## Method and notes
DMSP-D analysis method
20-75mL of seawater is drained from the niskin into a magnetic filtration funnel containing a 0.7 µM GF/F filter
The first 3.5 mL from the funnel is collected in a polypropylene tube containing 50µL of H2SO4 (50%)
A new funnel and filter are used for each sample
Samples must be stored in dark at 4oC for minimum of 24 hours
Samples are hydrolized and run back at IOS when time permits
DMSP-T analysis method
3.5 mL of seawater is collected directly from the Niskin into a polypropylene tube containing 50µL of H2SO4 (50%)
Samples must be stored in dark at 4oC for minimum of 24 hours
Samples are hydrolized and run back at IOS when time permits
DMSP Calibration
A four to six level calibration table is used for calculating the concentrations of DMSP.
The standards are hydrolized in the same manner as the samples
A calibration curve is valid for 12 hours.
If analysis exceeded 12 hours a continuing calibration standard was run to ensure the calibration curve was still within acceptable limits.
Quality control
System blanks and duplicates were run for every station and on the hydrolysis blanks to ensure the system remained free of contamination and had acceptable reproducibility.
Detection Limit is 0.1 nM but is desginated as a "0" for the data set
All results represented in nM
The average of duplicates is reported unless otherwise stated
System
Contamination evident in some of the samples and as a result there are gaps in the data
Notes specific for this cruise
Quality Flags
1 = Sample for this measurement was collected but not analyzed. Sample lost.
2 = Acceptable measurement.
3 = Questionable measurement (probably good).
4 = Poor measurement (probably bad).
5 = Measurement not reported (bad).
6 = Mean of replicate measurements.
7 = Manual chromatographic peak measurement.
8 = Irregular digital chromatographic peak integration.
9 = Sample was planned for this measurement from this bottle but was not collected.
corrections:
2019-12-09 | Sample Number 57: flag 4,6 changed for flag 2 | MR

## QF file
Event_Number | Station | Sample_Number | Dimethylsulfoniopropionate_Dissolved | Flag:Dimethylsulfoniopropionate_Dissolved | Comments | Dimethylsulfoniopropionate_Total | Flag:Dimethylsulfoniopropionate_Total | Comments
16 | P2 | 50 | 15.6 | 3 | DMSP-D: Result is unusually high for the depth | -99 | 5 | DMSP-T: Elevated results due to contamination
16 | P2 | 57 | 9.43 | 2 | DMSP-D: The first duplicate was 0 and thus questionable. This result is not averaged | -99 | 5 | DMSP-T: Elevated results due to contamination
16 | P2 | 60 | 0 |  |  | -99 | 5 | DMSP-T: Elevated results due to contamination
16 | P2 | 62 | 1.91 |  |  | -99 | 5 | DMSP-T: Elevated results due to contamination
20 | P4 | 89 | 0 |  |  | -99 | 5 | DMSP-T: Elevated results due to contamination
20 | P4 | 90 | 0 |  |  | -99 | 5 | DMSP-T: Elevated results due to contamination
20 | P4 | 91 | 0 |  |  | -99 | 5 | DMSP-T: Elevated results due to contamination
20 | P4 | 98 | 21 | 6 |  | -99 | 5 | DMSP-T: Elevated results due to contamination
20 | P4 | 101 | 0 |  |  | -99 | 5 | DMSP-T: Elevated results due to contamination
20 | P4 | 102 | 0 |  |  | -99 | 5 | DMSP-T: Elevated results due to contamination
37 | P12 | 291 | -99 | 5 | DMSP-D: Elevated results due to contamination | -99 | 5 | DMSP-T: Elevated results due to contamination
37 | P12 | 292 | -99 | 5 | DMSP-D: Elevated results due to contamination | -99 | 5 | DMSP-T: Elevated results due to contamination
37 | P12 | 293 | -99 | 5 | DMSP-D: Elevated results due to contamination | -99 | 5 | DMSP-T: Elevated results due to contamination
37 | P12 | 300 | -99 | 5 | DMSP-D: Elevated results due to contamination | -99 | 5 | DMSP-T: Elevated results due to contamination
37 | P12 | 303 | -99 | 5 | DMSP-D: Elevated results due to contamination | -99 | 5 | DMSP-T: Elevated results due to contamination
37 | P12 | 304 | -99 | 5 | DMSP-D: Elevated results due to contamination | -99 | 5 | DMSP-T: Elevated results due to contamination
56 | P16 | 461 | -99 | 5 | DMSP-D: Elevated results due to contamination | -99 | 5 | DMSP-T: Elevated results due to contamination
56 | P16 | 462 | -99 | 5 | DMSP-D: Elevated results due to contamination | -99 | 5 | DMSP-T: Elevated results due to contamination
56 | P16 | 463 | -99 | 5 | DMSP-D: Elevated results due to contamination | -99 | 5 | DMSP-T: Elevated results due to contamination
56 | P16 | 470 | -99 | 5 | DMSP-D: Elevated results due to contamination | -99 | 5 | DMSP-T: Elevated results due to contamination
56 | P16 | 474 | -99 | 5 | DMSP-D: Elevated results due to contamination | -99 | 5 | DMSP-T: Elevated results due to contamination
56 | P16 | 473 | -99 | 9 | DMSP-D: Spigot was open. No sample collected | -99 | 9 | DMSP-T: Spigot was open. No sample collected
63 | P20 | 507 | 0 |  |  | -99 | 5 | DMSP-T: Elevated results due to contamination
63 | P20 | 508 | 0 |  |  | -99 | 5 | DMSP-T: Elevated results due to contamination
63 | P20 | 509 | -99 | 5 | DMSP-D: Elevated results due to contamination | -99 | 5 | DMSP-T: Elevated results due to contamination
63 | P20 | 516 | 6.3 | 6 |  | -99 | 5 | DMSP-T: Elevated results due to contamination
63 | P20 | 519 | 1.5 |  |  | -99 | 5 | DMSP-T: Elevated results due to contamination
63 | P20 | 520 | 0 |  |  | -99 | 5 | DMSP-T: Elevated results due to contamination
85 | P26 | 683 | 0 |  |  | -99 | 5 | DMSP-T: Elevated results due to contamination
85 | P26 | 684 | 0 |  |  | -99 | 5 | DMSP-T: Elevated results due to contamination
85 | P26 | 685 | 5.74 |  |  | -99 | 5 | DMSP-T: Elevated results due to contamination
85 | P26 | 692 | 8.35 | 6 |  | -99 | 5 | DMSP-T: Elevated results due to contamination
85 | P26 | 695 | 2.59 |  |  | -99 | 5 | DMSP-T: Elevated results due to contamination
85 | P26 | 696 | 0 |  |  | -99 | 5 | DMSP-T: Elevated results due to contamination

## Report
2016-08
Station | Fraction | Sample ID | Niskin | Depth (m) | MDL | FINAL Conc nM DMSP | Comments
P2 | Dissolved | 50 | 2 | 100 | 0.1 | 15.6 | 3
| Dissolved | 57 | 9 | 20 | 0.1 | <
| Dissolved | 57 | 9 | 20 | 0.1 | 9.43 | 3
| Dissolved | 60 | 12 | 5 | 0.1 | <
| Dissolved | 62 | 14 | 0 | 0.1 | 1.91
| Total | 50 | 2 | 100 | 0.1 | -99 | 5
| Total | 57 | 9 | 20 | 0.1 | -99 | 5
| Total | 57 | 9 | 20 | 0.1 | -99 | 5
| Total | 60 | 12 | 5 | 0.1 | -99 | 5
| Total | 62 | 14 | 0 | 0.1 | -99 | 5
P4 | Dissolved | 89 | 2 | 200 | 0.1 | <
| Dissolved | 90 | 3 | 175 | 0.1 | <
| Dissolved | 91 | 4 | 100 | 0.1 | <
| Dissolved | 97 | 10 | 20 | 0.1 | 18.3
| Dissolved | 97 | 10 | 20 | 0.1 | 22.6
| Dissolved | 101 | 14 | 5 | 0.1 | <
| Dissolved | 102 | 15 | 0 | 0.1 | <
| Total | 89 | 2 | 200 | 0.1 | -99 | 5
| Total | 90 | 3 | 175 | 0.1 | -99 | 5
| Total | 91 | 4 | 100 | 0.1 | -99 | 5
| Total | 97 | 10 | 20 | 0.1 | -99 | 5
| Total | 97 | 10 | 20 | 0.1 | -99 | 5
| Total | 101 | 14 | 5 | 0.1 | -99 | 5
| Total | 102 | 15 | 0 | 0.1 | -99 | 5
P12 | Dissolved | 291 | 2 | 200 | 0.1 | -99 | 5
| Dissolved | 292 | 3 | 175 | 0.1 | -99 | 5
| Dissolved | 293 | 4 | 100 | 0.1 | -99 | 5
| Dissolved | 300 | 11 | 20 | 0.1 | -99 | 5
| Dissolved | 300 | 11 | 20 | 0.1 | -99 | 5
| Dissolved | 303 | 14 | 5 | 0.1 | -99 | 5
| Dissolved | 304 | 15 | 0 | 0.1 | -99 | 5
| Total | 291 | 2 | 200 | 0.1 | -99 | 5
| Total | 292 | 3 | 175 | 0.1 | -99 | 5
| Total | 293 | 4 | 100 | 0.1 | -99 | 5
| Total | 300 | 11 | 20 | 0.1 | -99 | 5
| Total | 300 | 11 | 20 | 0.1 | -99 | 5
| Total | 303 | 14 | 5 | 0.1 | -99 | 5
| Total | 304 | 15 | 0 | 0.1 | -99 | 5
P16 | Dissolved | 461 | 2 | 200 | 0.1 | -99 | 5
| Dissolved | 462 | 3 | 175 | 0.1 | -99 | 5
| Dissolved | 463 | 4 | 100 | 0.1 | -99 | 5
| Dissolved | 470 | 11 | 20 | 0.1 | -99 | 5
| Dissolved | 470 | 11 | 20 | 0.1 | -99 | 5
| Dissolved | 474 | 15 | 0 | 0.1 | -99 | 5
| Total | 461 | 2 | 200 | 0.1 | -99 | 5
| Total | 462 | 3 | 175 | 0.1 | -99 | 5
| Total | 463 | 4 | 100 | 0.1 | -99 | 5
| Total | 470 | 11 | 20 | 0.1 | -99 | 5
| Total | 470 | 11 | 20 | 0.1 | -99 | 5
| Total | 474 | 15 | 0 | 0.1 | -99 | 5
P20 | Dissolved | 507 | 2 | 200 | 0.1 | <
| Dissolved | 508 | 3 | 175 | 0.1 | <
| Dissolved | 509 | 4 | 100 | 0.1 | -99 | 5
| Dissolved | 516 | 11 | 20 | 0.1 | 9.6
| Dissolved | 516 | 11 | 20 | 0.1 | 3
| Dissolved | 519 | 14 | 5 | 0.1 | 1.5
| Dissolved | 520 | 15 | 0 | 0.1 | <
| Total | 507 | 2 | 200 | 0.1 | -99 | 5
| Total | 508 | 3 | 175 | 0.1 | -99 | 5
| Total | 509 | 4 | 100 | 0.1 | -99 | 5
| Total | 516 | 11 | 20 | 0.1 | -99 | 5
| Total | 516 | 11 | 20 | 0.1 | -99 | 5
| Total | 519 | 14 | 5 | 0.1 | -99 | 5
| Total | 520 | 15 | 0 | 0.1 | -99 | 5
P26 | Dissolved | 683 | 2 | 200 | 0.1 | <
| Dissolved | 684 | 3 | 175 | 0.1 | <
| Dissolved | 685 | 4 | 100 | 0.1 | 5.74
| Dissolved | 692 | 11 | 20 | 0.1 | 11.9
| Dissolved | 692 | 11 | 20 | 0.1 | 4.8
| Dissolved | 695 | 14 | 5 | 0.1 | 2.59
| Dissolved | 696 | 15 | 0 | 0.1 | <
| Total | 683 | 2 | 200 | 0.1 | -99 | 5
| Total | 684 | 3 | 175 | 0.1 | -99 | 5
| Total | 685 | 4 | 100 | 0.1 | -99 | 5
| Total | 692 | 11 | 20 | 0.1 | -99 | 5
| Total | 692 | 11 | 20 | 0.1 | -99 | 5
| Total | 695 | 14 | 5 | 0.1 | -99 | 5
| Total | 696 | 15 | 0 | 0.1 | -99 | 5