## Main
# Channels= | 2 |  |  |  | COMPARE Version 3.6.1 | Run at 2020/09/15 15:36:23 | Compare Excel Add-in Version 2.2
| Primary | Secondary |  | Comparison Name
Ref | Press* | Press* |  | Press* - Press*
Comp 1 | DOX_BOT | DOX_CTD |  | DOX_CTD - DOX_BOT
Average Size: | 0.5
|  |  | Primary | Secondary | Secondary |  | Primary | Secondary | Secondary
Primary | Secondary | Secondary | Press* | Press* | Press* | (S-P) | DOX_BOT | DOX_CTD | DOX_CTD | (S-P)
File Name | File Name | Count | Value | Avg | Std Dev | Diff | Value | Avg | Std Dev | Diff
2016-017-0001.mrg | 2016-017-0001.sam | 70 | 1005.14 | 1005.12 | 0.3201 | -0.018311 | 0.257 | 0.23094 | 0.0057933 | -0.026057
2016-017-0001.mrg | 2016-017-0001.sam | 215 | 752.403 | 752.481 | 0.19477 | 0.07782 | 0.272 | 0.24006 | 0.0077382 | -0.03194
2016-017-0001.mrg | 2016-017-0001.sam | 138 | 502.137 | 502.121 | 0.27202 | -0.015686 | 0.699 | 0.64008 | 0.0049583 | -0.05892
2016-017-0001.mrg | 2016-017-0001.sam | 241 | 353.106 | 353.106 | 0.24083 | 0.00018311 | 1.539 | 1.4335 | 0.0055753 | -0.10547
2016-017-0001.mrg | 2016-017-0001.sam | 101 | 250.545 | 250.603 | 0.27121 | 0.058243 | 2.611 | 2.4741 | 0.0060261 | -0.13687
2016-017-0001.mrg | 2016-017-0001.sam | 201 | 226.063 | 226.043 | 0.26274 | -0.019959 | 2.952 | 2.7916 | 0.0062525 | -0.16041
2016-017-0001.mrg | 2016-017-0001.sam | 88 | 200.421 | 200.245 | 0.31033 | -0.17633 | 2.994 | 2.8518 | 0.0061005 | -0.14216
2016-017-0001.mrg | 2016-017-0001.sam | 241 | 175.906 | 175.906 | 0.1798 | -0.00035095 | 3.247 | 3.0743 | 0.0050619 | -0.17275
2016-017-0001.mrg | 2016-017-0001.sam | 73 | 150.883 | 150.849 | 0.29813 | -0.034286 | 3.398 | 3.2471 | 0.0051108 | -0.15086
2016-017-0001.mrg | 2016-017-0001.sam | 138 | 124.028 | 123.931 | 0.29929 | -0.097206 | 3.498 | 3.3299 | 0.010044 | -0.16809
2016-017-0001.mrg | 2016-017-0001.sam | 76 | 99.287 | 99.2758 | 0.30368 | -0.011223 | 3.626 | 3.4707 | 0.005586 | -0.15525
2016-017-0001.mrg | 2016-017-0001.sam | 218 | 74.487 | 74.4251 | 0.23855 | -0.061943 | 4.205 | 3.9978 | 0.012975 | -0.20718
2016-017-0001.mrg | 2016-017-0001.sam | 260 | 49.732 | 49.6688 | 0.3124 | -0.06316 | 4.648 | 4.4016 | 0.040573 | -0.24645
2016-017-0001.mrg | 2016-017-0001.sam | 342 | 35.218 | 35.2438 | 0.1616 | 0.025822 | 5.946 | 5.6943 | 0.011818 | -0.25166
2016-017-0001.mrg | 2016-017-0001.sam | 241 | 25.88 | 25.8802 | 0.19362 | 0.00020027 | 6.559 | 6.2835 | 0.011382 | -0.27545
2016-017-0001.mrg | 2016-017-0001.sam | 482 | 14.926 | 14.9301 | 0.18864 | 0.0041141 | 6.713 | 6.4347 | 0.014274 | -0.27827
2016-017-0001.mrg | 2016-017-0001.sam | 427 | 4.9 | 4.9211 | 0.20173 | 0.021065 | 6.714 | 6.4348 | 0.015467 | -0.27925
2016-017-0004.mrg | 2016-017-0004.sam | 119 | 998.936 | 998.783 | 0.2345 | -0.15332 | 0.271 | 0.25178 | 0.0070075 | -0.019218
2016-017-0004.mrg | 2016-017-0004.sam | 82 | 749.487 | 749.581 | 0.28923 | 0.093811 | 0.331 | 0.3096 | 0.0087741 | -0.021402
2016-017-0004.mrg | 2016-017-0004.sam | 241 | 499.927 | 499.927 | 0.17142 | -0.00036621 | 0.679 | 0.6281 | 0.0051334 | -0.050896
2016-017-0004.mrg | 2016-017-0004.sam | 182 | 344.962 | 344.849 | 0.28503 | -0.11334 | 1.442 | 1.3565 | 0.0055362 | -0.085505
2016-017-0004.mrg | 2016-017-0004.sam | 46 | 251.802 | 251.797 | 0.29599 | -0.004715 | 2.19 | 2.073 | 0.0046809 | -0.117
2016-017-0004.mrg | 2016-017-0004.sam | 181 | 200.043 | 200.093 | 0.25155 | 0.049881 | 2.693 | 2.5503 | 0.0091941 | -0.14273
2016-017-0004.mrg | 2016-017-0004.sam | 134 | 175.358 | 175.238 | 0.2779 | -0.12035 | 3.045 | 2.8976 | 0.0027206 | -0.14741
2016-017-0004.mrg | 2016-017-0004.sam | 119 | 149.046 | 149.075 | 0.25553 | 0.02858 | 3.218 | 3.0699 | 0.010905 | -0.14813
2016-017-0004.mrg | 2016-017-0004.sam | 122 | 124.234 | 124.144 | 0.29273 | -0.090385 | 3.806 | 3.6219 | 0.0065487 | -0.18412
2016-017-0004.mrg | 2016-017-0004.sam | 56 | 99.837 | 99.7874 | 0.28363 | -0.049553 | 4.496 | 4.253 | 0.027256 | -0.24302
2016-017-0004.mrg | 2016-017-0004.sam | 241 | 74.185 | 74.1855 | 0.16128 | 0.00048065 | 5.317 | 5.0806 | 0.0080527 | -0.23639
2016-017-0004.mrg | 2016-017-0004.sam | 165 | 49.593 | 49.5237 | 0.2685 | -0.069344 | 5.896 | 5.6377 | 0.010826 | -0.25832
2016-017-0004.mrg | 2016-017-0004.sam | 136 | 35.31 | 35.3318 | 0.26633 | 0.021755 | 6.324 | 6.0528 | 0.012387 | -0.27117
2016-017-0004.mrg | 2016-017-0004.sam | 234 | 22.98 | 22.9729 | 0.1686 | -0.0070591 | 6.238 | 5.9904 | 0.01045 | -0.24762
2016-017-0004.mrg | 2016-017-0004.sam | 238 | 13.814 | 13.8203 | 0.2839 | 0.0062523 | 6.236 | 5.9915 | 0.012256 | -0.24454
2016-017-0004.mrg | 2016-017-0004.sam | 241 | 7.63 | 7.6304 | 0.19989 | 0.00036478 | 6.239 | 5.9945 | 0.014082 | -0.24453
2016-017-0006.mrg | 2016-017-0006.sam | 194 | 1001.89 | 1002.04 | 0.27083 | 0.15112 | 0.324 | 0.30541 | 0.0090241 | -0.018593
2016-017-0006.mrg | 2016-017-0006.sam | 112 | 753.062 | 752.973 | 0.28762 | -0.089172 | 0.426 | 0.3952 | 0.008017 | -0.030795
2016-017-0006.mrg | 2016-017-0006.sam | 86 | 502.69 | 502.639 | 0.30329 | -0.051392 | 0.896 | 0.83472 | 0.0061866 | -0.061279
2016-017-0006.mrg | 2016-017-0006.sam | 194 | 350.219 | 350.15 | 0.268 | -0.069092 | 1.972 | 1.8647 | 0.00624 | -0.10733
2016-017-0006.mrg | 2016-017-0006.sam | 138 | 245.06 | 245.095 | 0.30935 | 0.034576 | 3.008 | 2.8244 | 0.0073936 | -0.1836
2016-017-0006.mrg | 2016-017-0006.sam | 153 | 226.548 | 226.579 | 0.29436 | 0.030808 | 3.197 | 3.0329 | 0.0073558 | -0.16406
2016-017-0006.mrg | 2016-017-0006.sam | 91 | 199.709 | 199.694 | 0.29406 | -0.014816 | 3.356 | 3.2076 | 0.0070374 | -0.14837
2016-017-0006.mrg | 2016-017-0006.sam | 117 | 175.439 | 175.469 | 0.30371 | 0.029724 | 3.694 | 3.5188 | 0.0042709 | -0.17519
2016-017-0006.mrg | 2016-017-0006.sam | 241 | 151.548 | 151.548 | 0.2184 | 0.00013733 | 3.946 | 3.762 | 0.0060377 | -0.184
2016-017-0006.mrg | 2016-017-0006.sam | 113 | 127.144 | 127.217 | 0.29345 | 0.072823 | 4.329 | 4.1435 | 0.004318 | -0.1855
2016-017-0006.mrg | 2016-017-0006.sam | 113 | 100.926 | 101.017 | 0.30478 | 0.091484 | 5.895 | 5.6364 | 0.010108 | -0.25864
2016-017-0006.mrg | 2016-017-0006.sam | 234 | 76.227 | 76.2113 | 0.2961 | -0.015739 | 6.269 | 5.9999 | 0.012327 | -0.26915
2016-017-0006.mrg | 2016-017-0006.sam | 237 | 51.809 | 51.8142 | 0.28067 | 0.0052185 | 6.381 | 6.0935 | 0.015304 | -0.28745
2016-017-0006.mrg | 2016-017-0006.sam | 241 | 34.88 | 34.8802 | 0.19901 | 0.00019455 | 6.459 | 6.1821 | 0.010443 | -0.27688
2016-017-0006.mrg | 2016-017-0006.sam | 209 | 26.578 | 26.4899 | 0.29374 | -0.088072 | 6.348 | 6.093 | 0.016767 | -0.25499
2016-017-0006.mrg | 2016-017-0006.sam | 225 | 15.221 | 15.2566 | 0.30491 | 0.035574 | 6.345 | 6.0889 | 0.012671 | -0.25611
2016-017-0006.mrg | 2016-017-0006.sam | 241 | 5.417 | 5.4168 | 0.12087 | -0.00019074 | 6.351 | 6.0703 | 0.011994 | -0.28072
2016-017-0011.mrg | 2016-017-0011.sam | 212 | 1000.45 | 1000.55 | 0.22134 | 0.10431 | 0.311 | 0.29305 | 0.0074527 | -0.017953
2016-017-0011.mrg | 2016-017-0011.sam | 218 | 501.141 | 501.203 | 0.18363 | 0.0625 | 1.133 | 1.0416 | 0.0081531 | -0.091367
2016-017-0011.mrg | 2016-017-0011.sam | 240 | 350.235 | 350.232 | 0.2704 | -0.0027466 | 2.198 | 2.0788 | 0.0053502 | -0.11918
2016-017-0011.mrg | 2016-017-0011.sam | 241 | 251.135 | 251.135 | 0.25076 | 0.00012207 | 3.14 | 2.9733 | 0.0043889 | -0.16665
2016-017-0011.mrg | 2016-017-0011.sam | 241 | 227.294 | 227.294 | 0.248 | -1.5259e-05 | 3.391 | 3.2299 | 0.0062603 | -0.16106
2016-017-0011.mrg | 2016-017-0011.sam | 231 | 199.86 | 199.884 | 0.19714 | 0.02359 | 3.492 | 3.344 | 0.0068606 | -0.14797
2016-017-0011.mrg | 2016-017-0011.sam | 177 | 175.452 | 175.564 | 0.31773 | 0.11192 | 3.648 | 3.4777 | 0.0064385 | -0.17026
2016-017-0011.mrg | 2016-017-0011.sam | 241 | 148.486 | 148.486 | 0.15603 | 0.00035095 | 4.356 | 4.1638 | 0.0058472 | -0.19225
2016-017-0011.mrg | 2016-017-0011.sam | 240 | 125.692 | 125.694 | 0.30386 | 0.0020981 | 5.154 | 4.835 | 0.042666 | -0.31904
2016-017-0011.mrg | 2016-017-0011.sam | 200 | 100.232 | 100.282 | 0.25867 | 0.049553 | 5.962 | 5.7039 | 0.011189 | -0.25809
2016-017-0011.mrg | 2016-017-0011.sam | 241 | 76.427 | 76.4265 | 0.26804 | -0.00048065 | 6.312 | 6.0466 | 0.011612 | -0.26543
2016-017-0011.mrg | 2016-017-0011.sam | 241 | 49.702 | 49.7015 | 0.20443 | -0.00045013 | 6.378 | 6.1277 | 0.0091174 | -0.2503
2016-017-0011.mrg | 2016-017-0011.sam | 241 | 34.92 | 34.9202 | 0.11227 | 0.00020218 | 6.54 | 6.2964 | 0.010286 | -0.24361
2016-017-0011.mrg | 2016-017-0011.sam | 229 | 24.15 | 24.1218 | 0.22864 | -0.028183 | 6.486 | 6.2233 | 0.015481 | -0.26273
2016-017-0011.mrg | 2016-017-0011.sam | 241 | 14.862 | 14.8624 | 0.051127 | 0.00038147 | 6.508 | 6.2484 | 0.0077586 | -0.25965
2016-017-0011.mrg | 2016-017-0011.sam | 241 | 5.337 | 5.3369 | 0.1116 | -7.0572e-05 | 6.492 | 6.227 | 0.011579 | -0.26505
2016-017-0015.mrg | 2016-017-0015.sam | 241 | 1003.22 | 1003.21 | 0.15984 | -0.00030518 | 0.31 | 0.29123 | 0.0046951 | -0.018772
2016-017-0015.mrg | 2016-017-0015.sam | 224 | 756.093 | 756.053 | 0.29899 | -0.039978 | 0.417 | 0.36212 | 0.0075183 | -0.054884
2016-017-0015.mrg | 2016-017-0015.sam | 241 | 499.559 | 499.559 | 0.13926 | -0.00036621 | 0.766 | 0.71569 | 0.0070143 | -0.050315
2016-017-0015.mrg | 2016-017-0015.sam | 148 | 353.893 | 353.931 | 0.31642 | 0.037994 | 1.55 | 1.4586 | 0.0052163 | -0.091412
2016-017-0015.mrg | 2016-017-0015.sam | 241 | 255.13 | 255.13 | 0.12763 | 0.00036621 | 2.393 | 1.9814 | 0.022423 | -0.41162
2016-017-0015.mrg | 2016-017-0015.sam | 212 | 226.084 | 225.981 | 0.21434 | -0.10254 | 2.834 | 2.702 | 0.0057766 | -0.13202
2016-017-0015.mrg | 2016-017-0015.sam | 241 | 203.334 | 203.334 | 0.13156 | -0.0002594 | 3.139 | 2.9953 | 0.006523 | -0.14366
2016-017-0015.mrg | 2016-017-0015.sam | 193 | 178.152 | 178.149 | 0.23371 | -0.0028229 | 3.389 | 3.2249 | 0.0066318 | -0.16409
2016-017-0015.mrg | 2016-017-0015.sam | 241 | 152.595 | 152.595 | 0.14118 | -0.0004425 | 3.762 | 3.504 | 0.012887 | -0.25796
2016-017-0015.mrg | 2016-017-0015.sam | 241 | 126.355 | 126.355 | 0.086563 | -0.0004425 | 4.437 | 4.2376 | 0.0061484 | -0.19938
2016-017-0015.mrg | 2016-017-0015.sam | 241 | 101.083 | 101.083 | 0.15741 | 0.00029755 | 5.627 | 5.3114 | 0.021077 | -0.31564
2016-017-0015.mrg | 2016-017-0015.sam | 241 | 76.207 | 76.2067 | 0.16607 | -0.00025177 | 6.339 | 6.0582 | 0.013576 | -0.28084
2016-017-0015.mrg | 2016-017-0015.sam | 241 | 50.38 | 50.3801 | 0.10814 | 0.00014496 | 6.457 | 6.2033 | 0.0093185 | -0.25371
2016-017-0015.mrg | 2016-017-0015.sam | 244 | 35.375 | 35.3374 | 0.22158 | -0.037579 | 6.652 | 6.4019 | 0.0087326 | -0.25009
2016-017-0015.mrg | 2016-017-0015.sam | 283 | 25.201 | 25.1367 | 0.22513 | -0.064308 | 6.718 | 6.4672 | 0.020174 | -0.25081
2016-017-0015.mrg | 2016-017-0015.sam | 286 | 14.624 | 14.5112 | 0.1387 | -0.11278 | 6.435 | 6.1796 | 0.0088201 | -0.25541
2016-017-0015.mrg | 2016-017-0015.sam | 241 | 5.883 | 5.8826 | 0.17605 | -0.00039005 | 6.424 | 6.1558 | 0.015252 | -0.26821
2016-017-0018.mrg | 2016-017-0018.sam | 235 | 1001.42 | 1001.41 | 0.27685 | -0.013489 | 0.33 | 0.30929 | 0.0073241 | -0.020711
2016-017-0018.mrg | 2016-017-0018.sam | 78 | 748.711 | 748.757 | 0.30269 | 0.045837 | 0.468 | 0.34782 | 0.0030525 | -0.12018
2016-017-0018.mrg | 2016-017-0018.sam | 212 | 496.12 | 496.171 | 0.31755 | 0.050659 | 0.694 | 0.63933 | 0.0060325 | -0.054675
2016-017-0018.mrg | 2016-017-0018.sam | 210 | 354.255 | 354.373 | 0.1469 | 0.11783 | 1.377 | 1.303 | 0.0057069 | -0.074033
2016-017-0018.mrg | 2016-017-0018.sam | 89 | 253.764 | 253.658 | 0.30228 | -0.10573 | 2.092 | 1.986 | 0.0079293 | -0.10603
2016-017-0018.mrg | 2016-017-0018.sam | 164 | 225.664 | 225.997 | 0.21583 | 0.33341 | 2.396 | 2.2768 | 0.005466 | -0.11916
2016-017-0018.mrg | 2016-017-0018.sam | 186 | 200.998 | 201.084 | 0.2945 | 0.085968 | 2.795 | 2.6665 | 0.006281 | -0.12848
2016-017-0018.mrg | 2016-017-0018.sam | 61 | 178.269 | 178.264 | 0.2877 | -0.0045166 | 3.046 | 2.9053 | 0.0075779 | -0.14067
2016-017-0018.mrg | 2016-017-0018.sam | 237 | 149.196 | 149.205 | 0.29761 | 0.0090179 | 3.577 | 3.3939 | 0.012491 | -0.18309
2016-017-0018.mrg | 2016-017-0018.sam | 157 | 125.006 | 125.063 | 0.2221 | 0.056808 | 4.473 | 4.2982 | 0.0075293 | -0.17483
2016-017-0018.mrg | 2016-017-0018.sam | 92 | 102.149 | 102.238 | 0.29443 | 0.088844 | 6.279 | 5.9423 | 0.028725 | -0.33674
2016-017-0018.mrg | 2016-017-0018.sam | 80 | 49.987 | 49.9631 | 0.28882 | -0.023888 | 7.084 | 6.8004 | 0.021607 | -0.28363
2016-017-0018.mrg | 2016-017-0018.sam | 221 | 34.694 | 34.7349 | 0.26008 | 0.040859 | 7.127 | 6.8349 | 0.013256 | -0.29214
2016-017-0018.mrg | 2016-017-0018.sam | 232 | 24.349 | 24.3279 | 0.27932 | -0.021099 | 6.538 | 6.2526 | 0.015713 | -0.28543
2016-017-0018.mrg | 2016-017-0018.sam | 238 | 14.431 | 14.4242 | 0.28106 | -0.0068026 | 6.521 | 6.2303 | 0.019336 | -0.29072
2016-017-0018.mrg | 2016-017-0018.sam | 132 | 6.424 | 6.428 | 0.26228 | 0.0039773 | 6.496 | 6.1831 | 0.016806 | -0.31289
2016-017-0021.mrg | 2016-017-0021.sam | 230 | 1911.03 | 1911.06 | 0.30539 | 0.025146 | 1.114 | 1.0335 | 0.012102 | -0.080465
2016-017-0021.mrg | 2016-017-0021.sam | 241 | 1750.21 | 1750.21 | 0.14917 | 0.00024414 | 0.931 | 0.86151 | 0.0077643 | -0.069494
2016-017-0021.mrg | 2016-017-0021.sam | 178 | 1499.23 | 1499.13 | 0.29798 | -0.10034 | 0.612 | 0.56292 | 0.0074935 | -0.049079
2016-017-0021.mrg | 2016-017-0021.sam | 241 | 1249.99 | 1249.99 | 0.21678 | 0.00012207 | 0.434 | 0.397 | 0.0069537 | -0.037004
2016-017-0021.mrg | 2016-017-0021.sam | 241 | 1000.49 | 1000.5 | 0.093046 | 0.00036621 | 0.418 | 0.36551 | 0.0056444 | -0.05249
2016-017-0021.mrg | 2016-017-0021.sam | 236 | 749.973 | 749.962 | 0.31668 | -0.011291 | 0.433 | 0.38744 | 0.0064702 | -0.045563
2016-017-0021.mrg | 2016-017-0021.sam | 241 | 499.451 | 499.451 | 0.19108 | 0.00042725 | 0.574 | 0.52068 | 0.0071158 | -0.053319
2016-017-0021.mrg | 2016-017-0021.sam | 241 | 350.337 | 350.337 | 0.27238 | -9.1553e-05 | 0.873 | 0.80505 | 0.0049625 | -0.067946
2016-017-0021.mrg | 2016-017-0021.sam | 240 | 250.407 | 250.409 | 0.20744 | 0.0021362 | 1.369 | 1.3082 | 0.0064745 | -0.060838
2016-017-0021.mrg | 2016-017-0021.sam | 241 | 225.337 | 225.337 | 0.12165 | 0.00018311 | 1.665 | 1.5669 | 0.0058552 | -0.098062
2016-017-0021.mrg | 2016-017-0021.sam | 241 | 200.282 | 200.282 | 0.19977 | -0.00024414 | 1.914 | 1.8141 | 0.0053943 | -0.099901
2016-017-0021.mrg | 2016-017-0021.sam | 125 | 175.68 | 175.631 | 0.30514 | -0.049484 | 2.265 | 2.1434 | 0.0066448 | -0.12163
2016-017-0021.mrg | 2016-017-0021.sam | 241 | 150.604 | 150.604 | 0.14851 | 0.00048828 | 2.514 | 2.4001 | 0.0054806 | -0.11393
2016-017-0021.mrg | 2016-017-0021.sam | 241 | 125.614 | 125.614 | 0.1343 | 0.00036621 | 3.087 | 2.9413 | 0.0085529 | -0.14574
2016-017-0021.mrg | 2016-017-0021.sam | 241 | 99.516 | 99.516 | 0.10987 | -3.8147e-05 | 3.95 | 3.8224 | 0.012533 | -0.12758
2016-017-0021.mrg | 2016-017-0021.sam | 241 | 75.281 | 75.2808 | 0.085603 | -0.00021362 | 6.571 | 6.3659 | 0.0096086 | -0.20505
2016-017-0021.mrg | 2016-017-0021.sam | 241 | 50.282 | 50.2815 | 0.22453 | -0.00046158 | 7.185 | 6.8794 | 0.0069638 | -0.30558
2016-017-0021.mrg | 2016-017-0021.sam | 198 | 35.14 | 35.24 | 0.30202 | 0.10002 | 7.257 | 6.9604 | 0.021531 | -0.29657
2016-017-0021.mrg | 2016-017-0021.sam | 241 | 25.048 | 25.0477 | 0.17179 | -0.00030708 | 6.647 | 6.2831 | 0.013199 | -0.36392
2016-017-0021.mrg | 2016-017-0021.sam | 241 | 15.41 | 15.4099 | 0.13801 | -9.5367e-05 | 6.551 | 6.2529 | 0.011455 | -0.29811
2016-017-0021.mrg | 2016-017-0021.sam | 241 | 5.39 | 5.3901 | 0.16772 | 0.00010824 | 6.527 | 6.2331 | 0.0185 | -0.29393
2016-017-0024.mrg | 2016-017-0024.sam | 228 | 1001.03 | 1001.06 | 0.19829 | 0.03064 | 0.377 | 0.35106 | 0.0070724 | -0.025943
2016-017-0024.mrg | 2016-017-0024.sam | 233 | 750.039 | 750.02 | 0.2002 | -0.018799 | 0.432 | 0.39377 | 0.0076145 | -0.038232
2016-017-0024.mrg | 2016-017-0024.sam | 241 | 501.248 | 501.248 | 0.23429 | 0.00039673 | 0.442 | 0.39781 | 0.0053569 | -0.044191
2016-017-0024.mrg | 2016-017-0024.sam | 184 | 351.202 | 351.133 | 0.31524 | -0.068939 | 0.502 | 0.46369 | 0.0070893 | -0.03831
2016-017-0024.mrg | 2016-017-0024.sam | 213 | 251.897 | 251.833 | 0.312 | -0.06395 | 0.7 | 0.64115 | 0.0059211 | -0.058854
2016-017-0024.mrg | 2016-017-0024.sam | 241 | 225.762 | 225.762 | 0.14938 | 0.00010681 | 0.853 | 0.79064 | 0.0053849 | -0.062357
2016-017-0024.mrg | 2016-017-0024.sam | 241 | 200.905 | 200.905 | 0.23076 | -0.00042725 | 1.043 | 0.97874 | 0.0058037 | -0.064257
2016-017-0024.mrg | 2016-017-0024.sam | 241 | 175.981 | 175.981 | 0.19483 | 0.00038147 | 1.306 | 1.2267 | 0.002362 | -0.079353
2016-017-0024.mrg | 2016-017-0024.sam | 241 | 150.04 | 150.04 | 0.12381 | 0.00022888 | 1.838 | 1.7254 | 0.0071184 | -0.11256
2016-017-0024.mrg | 2016-017-0024.sam | 157 | 124.626 | 124.695 | 0.25121 | 0.069351 | 3.102 | 2.9134 | 0.014621 | -0.18856
2016-017-0024.mrg | 2016-017-0024.sam | 241 | 99.94 | 99.9405 | 0.26152 | 0.00048065 | 5.054 | 4.8222 | 0.031233 | -0.23184
2016-017-0024.mrg | 2016-017-0024.sam | 213 | 74.388 | 74.4506 | 0.32021 | 0.062599 | 6.945 | 6.656 | 0.0096063 | -0.28895
2016-017-0024.mrg | 2016-017-0024.sam | 241 | 50.602 | 50.6022 | 0.095055 | 0.00017166 | 7.185 | 6.8915 | 0.0086853 | -0.29353
2016-017-0024.mrg | 2016-017-0024.sam | 241 | 35.794 | 35.7943 | 0.10268 | 0.00030136 | 7.078 | 6.7405 | 0.016821 | -0.33754
2016-017-0024.mrg | 2016-017-0024.sam | 241 | 25.681 | 25.6806 | 0.12418 | -0.00041008 | 6.6 | 6.3214 | 0.011795 | -0.27862
2016-017-0024.mrg | 2016-017-0024.sam | 241 | 15.681 | 15.6807 | 0.21806 | -0.00027371 | 6.543 | 6.244 | 0.011157 | -0.29899
2016-017-0024.mrg | 2016-017-0024.sam | 241 | 6.139 | 6.1387 | 0.14816 | -0.00028229 | 6.474 | 6.1667 | 0.010835 | -0.3073
2016-017-0028.mrg | 2016-017-0028.sam | 71 | 1001.8 | 1001.87 | 0.29048 | 0.078369 | 0.426 | 0.39341 | 0.0072636 | -0.032592
2016-017-0028.mrg | 2016-017-0028.sam | 222 | 753.953 | 753.937 | 0.27503 | -0.016052 | 0.331 | 0.30245 | 0.007773 | -0.028554
2016-017-0028.mrg | 2016-017-0028.sam | 214 | 502.986 | 503.075 | 0.17449 | 0.089172 | 0.309 | 0.28226 | 0.005299 | -0.026743
2016-017-0028.mrg | 2016-017-0028.sam | 134 | 352.542 | 352.437 | 0.25359 | -0.10474 | 0.338 | 0.28843 | 0.005865 | -0.049567
2016-017-0028.mrg | 2016-017-0028.sam | 230 | 250.462 | 250.497 | 0.19672 | 0.035416 | 0.279 | 0.24516 | 0.0055662 | -0.033839
2016-017-0028.mrg | 2016-017-0028.sam | 225 | 226.243 | 226.239 | 0.26331 | -0.0043182 | 0.291 | 0.25832 | 0.0021433 | -0.03268
2016-017-0028.mrg | 2016-017-0028.sam | 147 | 202.122 | 202.111 | 0.24166 | -0.011414 | 0.332 | 0.29356 | 0.0053866 | -0.038442
2016-017-0028.mrg | 2016-017-0028.sam | 207 | 175.365 | 175.292 | 0.22825 | -0.072586 | 0.397 | 0.35914 | 0.0056067 | -0.037855
2016-017-0028.mrg | 2016-017-0028.sam | 241 | 150.262 | 150.262 | 0.19651 | 0.00010681 | 1.055 | 0.49639 | 0.0044644 | -0.55861
2016-017-0028.mrg | 2016-017-0028.sam | 237 | 125.065 | 125.074 | 0.25802 | 0.0085983 | 0.799 | 0.73844 | 0.005881 | -0.060557
2016-017-0028.mrg | 2016-017-0028.sam | 266 | 99.77 | 99.694 | 0.30199 | -0.075958 | 1.527 | 1.4152 | 0.021029 | -0.11183
2016-017-0028.mrg | 2016-017-0028.sam | 241 | 74.544 | 74.5444 | 0.12904 | 0.00041199 | 4.834 | 5.3441 | 0.01727 | 0.51005
2016-017-0028.mrg | 2016-017-0028.sam | 169 | 49.145 | 49.011 | 0.27881 | -0.13397 | 3.021 | 6.8299 | 0.0096965 | 3.8089
2016-017-0028.mrg | 2016-017-0028.sam | 241 | 35.498 | 35.4977 | 0.18348 | -0.00025177 | 7.256 | 6.9425 | 0.0077697 | -0.31351
2016-017-0028.mrg | 2016-017-0028.sam | 222 | 25.903 | 25.8621 | 0.26696 | -0.040918 | 7.142 | 6.8802 | 0.034949 | -0.26185
2016-017-0028.mrg | 2016-017-0028.sam | 126 | 14.997 | 14.8911 | 0.25682 | -0.10587 | 6.493 | 6.1954 | 0.0094477 | -0.29763
2016-017-0028.mrg | 2016-017-0028.sam | 303 | 6.104 | 6.1521 | 0.22613 | 0.048096 | 6.47 | 6.1687 | 0.01322 | -0.30127
2016-017-0032.mrg | 2016-017-0032.sam | 231 | 1000.57 | 1000.55 | 0.25877 | -0.022705 | 0.414 | 0.38634 | 0.0084472 | -0.027662
2016-017-0032.mrg | 2016-017-0032.sam | 224 | 744.666 | 744.719 | 0.14252 | 0.052795 | 0.305 | 0.28612 | 0.0070555 | -0.018884
2016-017-0032.mrg | 2016-017-0032.sam | 207 | 499.569 | 499.49 | 0.26795 | -0.078857 | 0.314 | 0.2859 | 0.0055704 | -0.028097
2016-017-0032.mrg | 2016-017-0032.sam | 229 | 351.64 | 351.671 | 0.1688 | 0.030579 | 0.351 | 0.31915 | 0.0061811 | -0.031851
2016-017-0032.mrg | 2016-017-0032.sam | 205 | 253.085 | 253.182 | 0.27487 | 0.096832 | 0.383 | 0.33702 | 0.0057415 | -0.045976
2016-017-0032.mrg | 2016-017-0032.sam | 178 | 227.28 | 227.328 | 0.24589 | 0.048157 | 0.455 | 0.39485 | 0.0046279 | -0.060152
2016-017-0032.mrg | 2016-017-0032.sam | 238 | 202.268 | 202.275 | 0.27565 | 0.0070496 | 0.536 | 0.49749 | 0.0054608 | -0.038513
2016-017-0032.mrg | 2016-017-0032.sam | 204 | 175.141 | 175.065 | 0.23469 | -0.075623 | 0.648 | 0.59371 | 0.0047384 | -0.054289
2016-017-0032.mrg | 2016-017-0032.sam | 241 | 149.562 | 149.562 | 0.17424 | -0.00033569 | 0.838 | 0.76554 | 0.0053032 | -0.072461
2016-017-0032.mrg | 2016-017-0032.sam | 241 | 125.831 | 125.831 | 0.1826 | 2.2888e-05 | 1.183 | 1.1205 | 0.010049 | -0.062527
2016-017-0032.mrg | 2016-017-0032.sam | 220 | 101.953 | 102.01 | 0.23811 | 0.057213 | 2.04 | 1.9147 | 0.009054 | -0.1253
2016-017-0032.mrg | 2016-017-0032.sam | 137 | 75.448 | 75.3994 | 0.24191 | -0.048599 | 4.878 | 4.5796 | 0.02272 | -0.29842
2016-017-0032.mrg | 2016-017-0032.sam | 215 | 50.127 | 50.0657 | 0.25989 | -0.061283 | 7.234 | 6.8792 | 0.010473 | -0.35478
2016-017-0032.mrg | 2016-017-0032.sam | 224 | 36.148 | 36.1042 | 0.24646 | -0.043766 | 7.295 | 6.9908 | 0.010021 | -0.30416
2016-017-0032.mrg | 2016-017-0032.sam | 241 | 26.551 | 26.5507 | 0.20313 | -0.00028229 | 6.687 | 6.435 | 0.014591 | -0.25203
2016-017-0032.mrg | 2016-017-0032.sam | 241 | 15.065 | 15.0654 | 0.20374 | 0.00038624 | 6.542 | 6.2756 | 0.0085382 | -0.26641
2016-017-0032.mrg | 2016-017-0032.sam | 241 | 6.258 | 6.258 | 0.16406 | 2.9087e-05 | 6.517 | 6.2371 | 0.013876 | -0.27994
2016-017-0036.mrg | 2016-017-0036.sam | 208 | 997.305 | 997.23 | 0.26552 | -0.075317 | 0.341 | 0.31374 | 0.0068092 | -0.027255
2016-017-0036.mrg | 2016-017-0036.sam | 157 | 753.191 | 753.152 | 0.24557 | -0.038757 | 0.315 | 0.2858 | 0.0074105 | -0.029198
2016-017-0036.mrg | 2016-017-0036.sam | 124 | 501.054 | 501.012 | 0.2921 | -0.041717 | 0.378 | 0.34016 | 0.005716 | -0.037839
2016-017-0036.mrg | 2016-017-0036.sam | 209 | 355.078 | 355.15 | 0.21564 | 0.072113 | 0.481 | 0.43854 | 0.0058359 | -0.042459
2016-017-0036.mrg | 2016-017-0036.sam | 214 | 249.669 | 249.721 | 0.24818 | 0.052048 | 0.799 | 0.73323 | 0.0062287 | -0.065771
2016-017-0036.mrg | 2016-017-0036.sam | 153 | 228.084 | 228.173 | 0.19891 | 0.089386 | 0.833 | 0.77316 | 0.008073 | -0.059843
2016-017-0036.mrg | 2016-017-0036.sam | 145 | 201.539 | 201.518 | 0.22078 | -0.021195 | 1.124 | 1.0343 | 0.011706 | -0.089655
2016-017-0036.mrg | 2016-017-0036.sam | 180 | 179.425 | 179.473 | 0.22404 | 0.047669 | 1.462 | 1.3659 | 0.0059543 | -0.096144
2016-017-0036.mrg | 2016-017-0036.sam | 241 | 151.858 | 151.858 | 0.18463 | 9.1553e-05 | 1.923 | 1.7676 | 0.0051453 | -0.15537
2016-017-0036.mrg | 2016-017-0036.sam | 228 | 121.101 | 121.133 | 0.20794 | 0.031753 | 3.238 | 3.034 | 0.011051 | -0.20401
2016-017-0036.mrg | 2016-017-0036.sam | 241 | 101.404 | 101.404 | 0.22158 | -2.2888e-05 | 4.828 | 4.5238 | 0.0077257 | -0.30416
2016-017-0036.mrg | 2016-017-0036.sam | 256 | 77.382 | 77.3584 | 0.20429 | -0.023628 | 6.072 | 5.7783 | 0.0142 | -0.29369
2016-017-0036.mrg | 2016-017-0036.sam | 343 | 51.786 | 51.7853 | 0.22751 | -0.00074387 | 6.821 | 6.5125 | 0.011004 | -0.30848
2016-017-0036.mrg | 2016-017-0036.sam | 236 | 36.782 | 36.7947 | 0.12461 | 0.012711 | 7.054 | 6.7529 | 0.012424 | -0.30108
2016-017-0036.mrg | 2016-017-0036.sam | 241 | 25.908 | 25.9079 | 0.098429 | -0.00013351 | 6.971 | 6.6769 | 0.013183 | -0.29405
2016-017-0036.mrg | 2016-017-0036.sam | 314 | 15.084 | 15.02 | 0.21119 | -0.064044 | 6.564 | 6.2782 | 0.01482 | -0.2858
2016-017-0036.mrg | 2016-017-0036.sam | 208 | 4.959 | 5.0084 | 0.29295 | 0.049351 | 6.542 | 6.249 | 0.016551 | -0.293
Create Fit Sheet
Plot
Plot

## File List
Number of Files= |  | 46
Pair # | Primary File | Secondary File | First Row in Main | Last Row in Main | Comparison
1 | 2016-017-0001.mrg | 2016-017-0001.sam | 11 | 27 | 2016-017-0001.mrg & 2016-017-0001.sam
2 | 2016-017-0004.mrg | 2016-017-0004.sam | 29 | 44 | 2016-017-0004.mrg & 2016-017-0004.sam
3 | 2016-017-0006.mrg | 2016-017-0006.sam | 46 | 62 | 2016-017-0006.mrg & 2016-017-0006.sam
4 | 2016-017-0011.mrg | 2016-017-0011.sam | 64 | 79 | 2016-017-0011.mrg & 2016-017-0011.sam
5 | 2016-017-0015.mrg | 2016-017-0015.sam | 81 | 97 | 2016-017-0015.mrg & 2016-017-0015.sam
6 | 2016-017-0018.mrg | 2016-017-0018.sam | 99 | 114 | 2016-017-0018.mrg & 2016-017-0018.sam
7 | 2016-017-0021.mrg | 2016-017-0021.sam | 116 | 136 | 2016-017-0021.mrg & 2016-017-0021.sam
8 | 2016-017-0024.mrg | 2016-017-0024.sam | 138 | 154 | 2016-017-0024.mrg & 2016-017-0024.sam
9 | 2016-017-0028.mrg | 2016-017-0028.sam | 156 | 172 | 2016-017-0028.mrg & 2016-017-0028.sam
10 | 2016-017-0032.mrg | 2016-017-0032.sam | 174 | 190 | 2016-017-0032.mrg & 2016-017-0032.sam
11 | 2016-017-0036.mrg | 2016-017-0036.sam | 192 | 208 | 2016-017-0036.mrg & 2016-017-0036.sam
12 |  |  | 210 | 209 | &
13 |  |  | 211 | 210 | &
14 |  |  | 212 | 211 | &
15 |  |  | 213 | 212 | &
16 |  |  | 214 | 213 | &
17 |  |  | 215 | 214 | &
18 |  |  | 216 | 215 | &
19 |  |  | 217 | 216 | &
20 |  |  | 218 | 217 | &
21 |  |  | 219 | 218 | &
22 |  |  | 220 | 219 | &
23 |  |  | 221 | 220 | &
24 |  |  | 222 | 221 | &
25 |  |  | 223 | 222 | &
26 |  |  | 224 | 223 | &
27 |  |  | 225 | 224 | &
28 |  |  | 226 | 225 | &
29 |  |  | 227 | 226 | &
30 |  |  | 228 | 227 | &
31 |  |  | 229 | 228 | &
32 |  |  | 230 | 229 | &
33 |  |  | 231 | 230 | &
34 |  |  | 232 | 231 | &
35 |  |  | 233 | 232 | &
36 |  |  | 234 | 233 | &
37 |  |  | 235 | 234 | &
38 |  |  | 236 | 235 | &
39 |  |  | 237 | 236 | &
40 |  |  | 238 | 237 | &
41 |  |  | 239 | 238 | &
42 |  |  | 240 | 239 | &
43 |  |  | 241 | 240 | &
44 |  |  | 242 | 241 | &
45 |  |  | 243 | 242 | &
46 |  |  | 244 | 243 | &

## Fit Index
Index to Fit Worksheets
Fit# | Description | Versus | Number of File Pairs
1 | (DOX_CTD - DOX_BOT) | DOX_CTD | 11
2 | (DOX_CTD - DOX_BOT) | Press* | 11
3 | (DOX_CTD - DOX_BOT) | DOX_CTD | 11

## Fit_1
Calculation of Linear Least Squares Fit For
(DOX_CTD - DOX_BOT)
2
Fit Equation: Diff = m * Prop + b
where: Diff =Diff (DOX_CTD - DOX_BOT), Prop=DOX_CTD
Coefficients |  |  |  | Error Estimates |  |  |  | Regression Line Limits
| Value | Std Err. |  | Coeff of Determination |  | 0.92385 |  | X | CALC Y
m= | -0.043304 | 0.001074 |  | Std Dev of Resid |  | 0.024546 |  | 0.23094 | -0.036627
b= | -0.026626 | 0.0032171 |  | Resid Sum of Squares |  | 0.080736 |  | 6.8915 | -0.32506
# of Values Extracted = |  |  | 188
# of Values Used in Fit = |  |  | 136
File | Use | Press* | DOX_CTD | DOX_CTD | Diff (DOX_CTD - DOX_BOT) |  |  |  | Fit vs. | DOX_CTD
Pair # | in Fit? | Average | Average | Std Dev | Measured | Fit | Resid |  | X | Y
1 | YES | 1005.12 | 0.23094 | 0.0057933 | -0.026057 | -0.036627 | -0.01057 |  | 0.23094 | -0.026057
1 | YES | 752.481 | 0.24006 | 0.0077382 | -0.03194 | -0.037022 | -0.0050822 |  | 0.24006 | -0.03194
1 | YES | 502.121 | 0.64008 | 0.0049583 | -0.05892 | -0.054344 | 0.0045758 |  | 0.64008 | -0.05892
1 | YES | 353.106 | 1.4335 | 0.0055753 | -0.10547 | -0.088704 | 0.016769 |  | 1.4335 | -0.10547
1 | YES | 250.603 | 2.4741 | 0.0060261 | -0.13687 | -0.13377 | 0.0031041 |  | 2.4741 | -0.13687
1 | YES | 226.043 | 2.7916 | 0.0062525 | -0.16041 | -0.14751 | 0.012899 |  | 2.7916 | -0.16041
1 | YES | 200.245 | 2.8518 | 0.0061005 | -0.14216 | -0.15012 | -0.0079645 |  | 2.8518 | -0.14216
1 | YES | 175.906 | 3.0743 | 0.0050619 | -0.17275 | -0.15975 | 0.012992 |  | 3.0743 | -0.17275
1 | YES | 150.849 | 3.2471 | 0.0051108 | -0.15086 | -0.16724 | -0.016379 |  | 3.2471 | -0.15086
1 | YES | 123.931 | 3.3299 | 0.010044 | -0.16809 | -0.17083 | -0.002739 |  | 3.3299 | -0.16809
1 | YES | 99.2758 | 3.4707 | 0.005586 | -0.15525 | -0.17692 | -0.021675 |  | 3.4707 | -0.15525
1 | YES | 74.4251 | 3.9978 | 0.012975 | -0.20718 | -0.19975 | 0.0074295 |  | 3.9978 | -0.20718
1 | NO | 49.6688 | 4.4016 | 0.040573 | -0.24645 | -0.21723 | 0.029213 |  | 0.25178 | -0.019218
1 | NO | 35.2438 | 5.6943 | 0.011818 | -0.25166 | -0.27322 | -0.021552 |  | 0.3096 | -0.021402
1 | NO | 25.8802 | 6.2835 | 0.011382 | -0.27545 | -0.29873 | -0.023284 |  | 0.6281 | -0.050896
1 | NO | 14.9301 | 6.4347 | 0.014274 | -0.27827 | -0.30528 | -0.027004 |  | 1.3565 | -0.085505
1 | NO | 4.9211 | 6.4348 | 0.015467 | -0.27925 | -0.30528 | -0.026031 |  | 2.073 | -0.117
2 | YES | 998.783 | 0.25178 | 0.0070075 | -0.019218 | -0.037529 | -0.018311 |  | 2.5503 | -0.14273
2 | YES | 749.581 | 0.3096 | 0.0087741 | -0.021402 | -0.040033 | -0.018631 |  | 2.8976 | -0.14741
2 | YES | 499.927 | 0.6281 | 0.0051334 | -0.050896 | -0.053826 | -0.0029296 |  | 3.0699 | -0.14813
2 | YES | 344.849 | 1.3565 | 0.0055362 | -0.085505 | -0.085368 | 0.0001373 |  | 3.6219 | -0.18412
2 | YES | 251.797 | 2.073 | 0.0046809 | -0.117 | -0.1164 | 0.00060375 |  | 4.253 | -0.24302
2 | YES | 200.093 | 2.5503 | 0.0091941 | -0.14273 | -0.13706 | 0.0056649 |  | 5.0806 | -0.23639
2 | YES | 175.238 | 2.8976 | 0.0027206 | -0.14741 | -0.1521 | -0.0046936 |  | 0.30541 | -0.018593
2 | YES | 149.075 | 3.0699 | 0.010905 | -0.14813 | -0.15957 | -0.011439 |  | 0.3952 | -0.030795
2 | YES | 124.144 | 3.6219 | 0.0065487 | -0.18412 | -0.18347 | 0.0006534 |  | 0.83472 | -0.061279
2 | YES | 99.7874 | 4.253 | 0.027256 | -0.24302 | -0.2108 | 0.032219 |  | 1.8647 | -0.10733
2 | YES | 74.1855 | 5.0806 | 0.0080527 | -0.23639 | -0.24664 | -0.010253 |  | 2.8244 | -0.1836
2 | NO | 49.5237 | 5.6377 | 0.010826 | -0.25832 | -0.27076 | -0.012448 |  | 3.0329 | -0.16406
2 | NO | 35.3318 | 6.0528 | 0.012387 | -0.27117 | -0.28874 | -0.017571 |  | 3.2076 | -0.14837
2 | NO | 22.9729 | 5.9904 | 0.01045 | -0.24762 | -0.28604 | -0.038412 |  | 3.5188 | -0.17519
2 | NO | 13.8203 | 5.9915 | 0.012256 | -0.24454 | -0.28608 | -0.041545 |  | 3.762 | -0.184
2 | NO | 7.6304 | 5.9945 | 0.014082 | -0.24453 | -0.28621 | -0.041682 |  | 4.1435 | -0.1855
3 | YES | 1002.04 | 0.30541 | 0.0090241 | -0.018593 | -0.039852 | -0.021259 |  | 5.6364 | -0.25864
3 | YES | 752.973 | 0.3952 | 0.008017 | -0.030795 | -0.04374 | -0.012946 |  | 5.9999 | -0.26915
3 | YES | 502.639 | 0.83472 | 0.0061866 | -0.061279 | -0.062773 | -0.0014942 |  | 6.0935 | -0.28745
3 | YES | 350.15 | 1.8647 | 0.00624 | -0.10733 | -0.10737 | -4.4638e-05 |  | 0.29305 | -0.017953
3 | YES | 245.095 | 2.8244 | 0.0073936 | -0.1836 | -0.14894 | 0.034666 |  | 1.0416 | -0.091367
3 | YES | 226.579 | 3.0329 | 0.0073558 | -0.16406 | -0.15797 | 0.0060931 |  | 2.0788 | -0.11918
3 | YES | 199.694 | 3.2076 | 0.0070374 | -0.14837 | -0.16553 | -0.017157 |  | 2.9733 | -0.16665
3 | YES | 175.469 | 3.5188 | 0.0042709 | -0.17519 | -0.17901 | -0.0038182 |  | 3.2299 | -0.16106
3 | YES | 151.548 | 3.762 | 0.0060377 | -0.184 | -0.18954 | -0.0055414 |  | 3.344 | -0.14797
3 | YES | 127.217 | 4.1435 | 0.004318 | -0.1855 | -0.20606 | -0.020554 |  | 3.4777 | -0.17026
3 | YES | 101.017 | 5.6364 | 0.010108 | -0.25864 | -0.27071 | -0.012068 |  | 4.1638 | -0.19225
3 | YES | 76.2113 | 5.9999 | 0.012327 | -0.26915 | -0.28645 | -0.017301 |  | 4.835 | -0.31904
3 | YES | 51.8142 | 6.0935 | 0.015304 | -0.28745 | -0.2905 | -0.0030518 |  | 5.7039 | -0.25809
3 | NO | 34.8802 | 6.1821 | 0.010443 | -0.27688 | -0.29434 | -0.017455 |  | 6.0466 | -0.26543
3 | NO | 26.4899 | 6.093 | 0.016767 | -0.25499 | -0.29048 | -0.035489 |  | 0.29123 | -0.018772
3 | NO | 15.2566 | 6.0889 | 0.012671 | -0.25611 | -0.2903 | -0.034196 |  | 0.36212 | -0.054884
3 | NO | 5.4168 | 6.0703 | 0.011994 | -0.28072 | -0.2895 | -0.0087781 |  | 0.71569 | -0.050315
4 | YES | 1000.55 | 0.29305 | 0.0074527 | -0.017953 | -0.039316 | -0.021364 |  | 1.4586 | -0.091412
4 | YES | 501.203 | 1.0416 | 0.0081531 | -0.091367 | -0.071733 | 0.019634 |  | 2.702 | -0.13202
4 | YES | 350.232 | 2.0788 | 0.0053502 | -0.11918 | -0.11665 | 0.0025307 |  | 2.9953 | -0.14366
4 | YES | 251.135 | 2.9733 | 0.0043889 | -0.16665 | -0.15539 | 0.011262 |  | 3.2249 | -0.16409
4 | YES | 227.294 | 3.2299 | 0.0062603 | -0.16106 | -0.1665 | -0.0054349 |  | 3.504 | -0.25796
4 | YES | 199.884 | 3.344 | 0.0068606 | -0.14797 | -0.17144 | -0.023472 |  | 4.2376 | -0.19938
4 | YES | 175.564 | 3.4777 | 0.0064385 | -0.17026 | -0.17723 | -0.0069677 |  | 5.3114 | -0.31564
4 | YES | 148.486 | 4.1638 | 0.0058472 | -0.19225 | -0.20693 | -0.014682 |  | 6.0582 | -0.28084
4 | YES | 125.694 | 4.835 | 0.042666 | -0.31904 | -0.236 | 0.083036 |  | 6.2033 | -0.25371
4 | YES | 100.282 | 5.7039 | 0.011189 | -0.25809 | -0.27363 | -0.015541 |  | 0.30929 | -0.020711
4 | YES | 76.4265 | 6.0466 | 0.011612 | -0.26543 | -0.28847 | -0.023038 |  | 0.34782 | -0.12018
4 | NO | 49.7015 | 6.1277 | 0.0091174 | -0.2503 | -0.29198 | -0.041684 |  | 0.63933 | -0.054675
4 | NO | 34.9202 | 6.2964 | 0.010286 | -0.24361 | -0.29929 | -0.055682 |  | 1.303 | -0.074033
4 | NO | 24.1218 | 6.2233 | 0.015481 | -0.26273 | -0.29612 | -0.033392 |  | 1.986 | -0.10603
4 | NO | 14.8624 | 6.2484 | 0.0077586 | -0.25965 | -0.29721 | -0.037556 |  | 2.2768 | -0.11916
4 | NO | 5.3369 | 6.227 | 0.011579 | -0.26505 | -0.29628 | -0.031227 |  | 2.6665 | -0.12848
5 | YES | 1003.21 | 0.29123 | 0.0046951 | -0.018772 | -0.039238 | -0.020466 |  | 2.9053 | -0.14067
5 | YES | 756.053 | 0.36212 | 0.0075183 | -0.054884 | -0.042307 | 0.012576 |  | 3.3939 | -0.18309
5 | YES | 499.559 | 0.71569 | 0.0070143 | -0.050315 | -0.057619 | -0.0073032 |  | 4.2982 | -0.17483
5 | YES | 353.931 | 1.4586 | 0.0052163 | -0.091412 | -0.08979 | 0.0016225 |  | 5.9423 | -0.33674
5 | NO | 255.13 | 1.9814 | 0.022423 | -0.41162 | -0.11243 | 0.29919 | 2.393 | 1.0335 | -0.080465
5 | YES | 225.981 | 2.702 | 0.0057766 | -0.13202 | -0.14363 | -0.01161 | 2.834 | 0.86151 | -0.069494
5 | YES | 203.334 | 2.9953 | 0.006523 | -0.14366 | -0.15634 | -0.012674 | 3.139 | 0.56292 | -0.049079
5 | YES | 178.149 | 3.2249 | 0.0066318 | -0.16409 | -0.16628 | -0.002186 | 3.389 | 0.397 | -0.037004
5 | YES | 152.595 | 3.504 | 0.012887 | -0.25796 | -0.17837 | 0.079596 | 3.762 | 0.36551 | -0.05249
5 | YES | 126.355 | 4.2376 | 0.0061484 | -0.19938 | -0.21013 | -0.010756 | 4.437 | 0.38744 | -0.045563
5 | YES | 101.083 | 5.3114 | 0.021077 | -0.31564 | -0.25663 | 0.059007 | 5.627 | 0.52068 | -0.053319
5 | YES | 76.2067 | 6.0582 | 0.013576 | -0.28084 | -0.28897 | -0.0081333 | 6.339 | 0.80505 | -0.067946
5 | YES | 50.3801 | 6.2033 | 0.0093185 | -0.25371 | -0.29526 | -0.041551 | 6.457 | 1.3082 | -0.060838
5 | NO | 35.3374 | 6.4019 | 0.0087326 | -0.25009 | -0.30386 | -0.053763 | 6.652 | 1.5669 | -0.098062
5 | NO | 25.1367 | 6.4672 | 0.020174 | -0.25081 | -0.30668 | -0.055879 | 6.718 | 1.8141 | -0.099901
5 | NO | 14.5112 | 6.1796 | 0.0088201 | -0.25541 | -0.29423 | -0.038821 | 6.435 | 2.1434 | -0.12163
5 | NO | 5.8826 | 6.1558 | 0.015252 | -0.26821 | -0.2932 | -0.024988 | 6.424 | 2.4001 | -0.11393
6 | YES | 1001.41 | 0.30929 | 0.0073241 | -0.020711 | -0.04002 | -0.019309 | 0.33 | 2.9413 | -0.14574
6 | YES | 748.757 | 0.34782 | 0.0030525 | -0.12018 | -0.041688 | 0.078491 | 0.468 | 3.8224 | -0.12758
6 | YES | 496.171 | 0.63933 | 0.0060325 | -0.054675 | -0.054312 | 0.00036271 | 0.694 | 6.3659 | -0.20505
6 | YES | 354.373 | 1.303 | 0.0057069 | -0.074033 | -0.083051 | -0.0090172 | 1.377 | 6.8794 | -0.30558
6 | YES | 253.658 | 1.986 | 0.0079293 | -0.10603 | -0.11263 | -0.0065935 | 2.092 | 0.35106 | -0.025943
6 | YES | 225.997 | 2.2768 | 0.005466 | -0.11916 | -0.12522 | -0.0060644 | 2.396 | 0.39377 | -0.038232
6 | YES | 201.084 | 2.6665 | 0.006281 | -0.12848 | -0.1421 | -0.013619 | 2.795 | 0.39781 | -0.044191
6 | YES | 178.264 | 2.9053 | 0.0075779 | -0.14067 | -0.15244 | -0.011768 | 3.046 | 0.46369 | -0.03831
6 | YES | 149.205 | 3.3939 | 0.012491 | -0.18309 | -0.1736 | 0.0094955 | 3.577 | 0.64115 | -0.058854
6 | YES | 125.063 | 4.2982 | 0.0075293 | -0.17483 | -0.21276 | -0.037922 | 4.473 | 0.79064 | -0.062357
6 | YES | 102.238 | 5.9423 | 0.028725 | -0.33674 | -0.28395 | 0.052787 | 6.279 | 0.97874 | -0.064257
6 | NO | 49.9631 | 6.8004 | 0.021607 | -0.28363 | -0.32111 | -0.037487 | 7.084 | 1.2267 | -0.079353
6 | NO | 34.7349 | 6.8349 | 0.013256 | -0.29214 | -0.32261 | -0.030466 | 7.127 | 1.7254 | -0.11256
6 | NO | 24.3279 | 6.2526 | 0.015713 | -0.28543 | -0.29739 | -0.011963 | 6.538 | 2.9134 | -0.18856
6 | NO | 14.4242 | 6.2303 | 0.019336 | -0.29072 | -0.29642 | -0.0057028 | 6.521 | 4.8222 | -0.23184
6 | NO | 6.428 | 6.1831 | 0.016806 | -0.31289 | -0.29438 | 0.018512 | 6.496 | 6.656 | -0.28895
7 | YES | 1911.06 | 1.0335 | 0.012102 | -0.080465 | -0.071383 | 0.0090826 | 1.114 | 6.8915 | -0.29353
7 | YES | 1750.21 | 0.86151 | 0.0077643 | -0.069494 | -0.063933 | 0.0055606 | 0.931 | 0.39341 | -0.032592
7 | YES | 1499.13 | 0.56292 | 0.0074935 | -0.049079 | -0.051003 | -0.0019246 | 0.612 | 0.30245 | -0.028554
7 | YES | 1249.99 | 0.397 | 0.0069537 | -0.037004 | -0.043818 | -0.0068138 | 0.434 | 0.28226 | -0.026743
7 | YES | 1000.5 | 0.36551 | 0.0056444 | -0.05249 | -0.042454 | 0.010035 | 0.418 | 0.28843 | -0.049567
7 | YES | 749.962 | 0.38744 | 0.0064702 | -0.045563 | -0.043404 | 0.0021596 | 0.433 | 0.24516 | -0.033839
7 | YES | 499.451 | 0.52068 | 0.0071158 | -0.053319 | -0.049174 | 0.0041456 | 0.574 | 0.25832 | -0.03268
7 | YES | 350.337 | 0.80505 | 0.0049625 | -0.067946 | -0.061489 | 0.0064575 | 0.873 | 0.29356 | -0.038442
7 | YES | 250.409 | 1.3082 | 0.0064745 | -0.060838 | -0.083275 | -0.022438 | 1.369 | 0.35914 | -0.037855
7 | YES | 225.337 | 1.5669 | 0.0058552 | -0.098062 | -0.094482 | 0.0035806 | 1.665 | 0.73844 | -0.060557
7 | YES | 200.282 | 1.8141 | 0.0053943 | -0.099901 | -0.10518 | -0.0052842 | 1.914 | 1.4152 | -0.11183
7 | YES | 175.631 | 2.1434 | 0.0066448 | -0.12163 | -0.11944 | 0.0021884 | 2.265 | 0.38634 | -0.027662
7 | YES | 150.604 | 2.4001 | 0.0054806 | -0.11393 | -0.13056 | -0.016626 | 2.514 | 0.28612 | -0.018884
7 | YES | 125.614 | 2.9413 | 0.0085529 | -0.14574 | -0.154 | -0.0082567 | 3.087 | 0.2859 | -0.028097
7 | YES | 99.516 | 3.8224 | 0.012533 | -0.12758 | -0.19215 | -0.064573 | 3.95 | 0.31915 | -0.031851
7 | YES | 75.2808 | 6.3659 | 0.0096086 | -0.20505 | -0.3023 | -0.097246 | 6.571 | 0.33702 | -0.045976
7 | YES | 50.2815 | 6.8794 | 0.0069638 | -0.30558 | -0.32454 | -0.018958 | 7.185 | 0.39485 | -0.060152
7 | NO | 35.24 | 6.9604 | 0.021531 | -0.29657 | -0.32804 | -0.031473 | 7.257 | 0.49749 | -0.038513
7 | NO | 25.0477 | 6.2831 | 0.013199 | -0.36392 | -0.29871 | 0.065214 | 6.647 | 0.59371 | -0.054289
7 | NO | 15.4099 | 6.2529 | 0.011455 | -0.29811 | -0.2974 | 0.00070405 | 6.551 | 0.76554 | -0.072461
7 | NO | 5.3901 | 6.2331 | 0.0185 | -0.29393 | -0.29655 | -0.0026157 | 6.527 | 1.1205 | -0.062527
8 | YES | 1001.06 | 0.35106 | 0.0070724 | -0.025943 | -0.041829 | -0.015886 | 0.377 | 1.9147 | -0.1253
8 | YES | 750.02 | 0.39377 | 0.0076145 | -0.038232 | -0.043678 | -0.0054463 | 0.432 | 4.5796 | -0.29842
8 | YES | 501.248 | 0.39781 | 0.0053569 | -0.044191 | -0.043853 | 0.00033782 | 0.442 | 6.8792 | -0.35478
8 | YES | 351.133 | 0.46369 | 0.0070893 | -0.03831 | -0.046706 | -0.0083962 | 0.502 | 0.31374 | -0.027255
8 | YES | 251.833 | 0.64115 | 0.0059211 | -0.058854 | -0.054391 | 0.0044639 | 0.7 | 0.2858 | -0.029198
8 | YES | 225.762 | 0.79064 | 0.0053849 | -0.062357 | -0.060865 | 0.0014923 | 0.853 | 0.34016 | -0.037839
8 | YES | 200.905 | 0.97874 | 0.0058037 | -0.064257 | -0.06901 | -0.0047528 | 1.043 | 0.43854 | -0.042459
8 | YES | 175.981 | 1.2267 | 0.002362 | -0.079353 | -0.079746 | -0.00039285 | 1.306 | 0.73323 | -0.065771
8 | YES | 150.04 | 1.7254 | 0.0071184 | -0.11256 | -0.10135 | 0.011219 | 1.838 | 0.77316 | -0.059843
8 | YES | 124.695 | 2.9134 | 0.014621 | -0.18856 | -0.15279 | 0.035769 | 3.102 | 1.0343 | -0.089655
8 | YES | 99.9405 | 4.8222 | 0.031233 | -0.23184 | -0.23545 | -0.003609 | 5.054 | 1.3659 | -0.096144
8 | YES | 74.4506 | 6.656 | 0.0096063 | -0.28895 | -0.31486 | -0.02591 | 6.945 | 1.7676 | -0.15537
8 | YES | 50.6022 | 6.8915 | 0.0086853 | -0.29353 | -0.32506 | -0.03153 | 7.185 | 3.034 | -0.20401
8 | NO | 35.7943 | 6.7405 | 0.016821 | -0.33754 | -0.31852 | 0.019025 | 7.078 | 4.5238 | -0.30416
8 | NO | 25.6806 | 6.3214 | 0.011795 | -0.27862 | -0.30037 | -0.021748 | 6.6 | 5.7783 | -0.29369
8 | NO | 15.6807 | 6.244 | 0.011157 | -0.29899 | -0.29702 | 0.0019726 | 6.543 | 6.5125 | -0.30848
8 | NO | 6.1387 | 6.1667 | 0.010835 | -0.3073 | -0.29367 | 0.013631 | 6.474
9 | YES | 1001.87 | 0.39341 | 0.0072636 | -0.032592 | -0.043662 | -0.011071 | 0.426
9 | YES | 753.937 | 0.30245 | 0.007773 | -0.028554 | -0.039723 | -0.011169 | 0.331
9 | YES | 503.075 | 0.28226 | 0.005299 | -0.026743 | -0.038849 | -0.012106 | 0.309
9 | YES | 352.437 | 0.28843 | 0.005865 | -0.049567 | -0.039117 | 0.010451 | 0.338
9 | YES | 250.497 | 0.24516 | 0.0055662 | -0.033839 | -0.037243 | -0.0034035 | 0.279
9 | YES | 226.239 | 0.25832 | 0.0021433 | -0.03268 | -0.037813 | -0.0051326 | 0.291
9 | YES | 202.111 | 0.29356 | 0.0053866 | -0.038442 | -0.039339 | -0.00089635 | 0.332
9 | YES | 175.292 | 0.35914 | 0.0056067 | -0.037855 | -0.042179 | -0.0043237 | 0.397
9 | NO | 150.262 | 0.49639 | 0.0044644 | -0.55861 | -0.048122 | 0.51049 | 1.055
9 | YES | 125.074 | 0.73844 | 0.005881 | -0.060557 | -0.058604 | 0.001953 | 0.799
9 | YES | 99.694 | 1.4152 | 0.021029 | -0.11183 | -0.087909 | 0.023922 | 1.527
9 | NO | 74.5444 | 5.3441 | 0.01727 | 0.51005 | -0.25805 | -0.76809 | 4.834
9 | NO | 49.011 | 6.8299 | 0.0096965 | 3.8089 | -0.32239 | -4.1312 | 3.021
9 | NO | 35.4977 | 6.9425 | 0.0077697 | -0.31351 | -0.32727 | -0.013752 | 7.256
9 | NO | 25.8621 | 6.8802 | 0.034949 | -0.26185 | -0.32457 | -0.06272 | 7.142
9 | NO | 14.8911 | 6.1954 | 0.0094477 | -0.29763 | -0.29491 | 0.0027139 | 6.493
9 | NO | 6.1521 | 6.1687 | 0.01322 | -0.30127 | -0.29376 | 0.0075145 | 6.47
10 | YES | 1000.55 | 0.38634 | 0.0084472 | -0.027662 | -0.043356 | -0.015694 | 0.414
10 | YES | 744.719 | 0.28612 | 0.0070555 | -0.018884 | -0.039016 | -0.020132 | 0.305
10 | YES | 499.49 | 0.2859 | 0.0055704 | -0.028097 | -0.039007 | -0.01091 | 0.314
10 | YES | 351.671 | 0.31915 | 0.0061811 | -0.031851 | -0.040447 | -0.0085952 | 0.351
10 | YES | 253.182 | 0.33702 | 0.0057415 | -0.045976 | -0.041221 | 0.0047548 | 0.383
10 | YES | 227.328 | 0.39485 | 0.0046279 | -0.060152 | -0.043725 | 0.016427 | 0.455
10 | YES | 202.275 | 0.49749 | 0.0054608 | -0.038513 | -0.04817 | -0.009657 | 0.536
10 | YES | 175.065 | 0.59371 | 0.0047384 | -0.054289 | -0.052336 | 0.0019527 | 0.648
10 | YES | 149.562 | 0.76554 | 0.0053032 | -0.072461 | -0.059777 | 0.012683 | 0.838
10 | YES | 125.831 | 1.1205 | 0.010049 | -0.062527 | -0.075147 | -0.012621 | 1.183
10 | YES | 102.01 | 1.9147 | 0.009054 | -0.1253 | -0.10954 | 0.015763 | 2.04
10 | YES | 75.3994 | 4.5796 | 0.02272 | -0.29842 | -0.22494 | 0.073474 | 4.878
10 | YES | 50.0657 | 6.8792 | 0.010473 | -0.35478 | -0.32453 | 0.030255 | 7.234
10 | NO | 36.1042 | 6.9908 | 0.010021 | -0.30416 | -0.32936 | -0.025199 | 7.295
10 | NO | 26.5507 | 6.435 | 0.014591 | -0.25203 | -0.30529 | -0.053256 | 6.687
10 | NO | 15.0654 | 6.2756 | 0.0085382 | -0.26641 | -0.29839 | -0.03198 | 6.542
10 | NO | 6.258 | 6.2371 | 0.013876 | -0.27994 | -0.29672 | -0.01678 | 6.517
11 | YES | 997.23 | 0.31374 | 0.0068092 | -0.027255 | -0.040213 | -0.012958 | 0.341
11 | YES | 753.152 | 0.2858 | 0.0074105 | -0.029198 | -0.039003 | -0.0098052 | 0.315
11 | YES | 501.012 | 0.34016 | 0.005716 | -0.037839 | -0.041357 | -0.003518 | 0.378
11 | YES | 355.15 | 0.43854 | 0.0058359 | -0.042459 | -0.045617 | -0.0031577 | 0.481
11 | YES | 249.721 | 0.73323 | 0.0062287 | -0.065771 | -0.058378 | 0.0073928 | 0.799
11 | YES | 228.173 | 0.77316 | 0.008073 | -0.059843 | -0.060107 | -0.0002642 | 0.833
11 | YES | 201.518 | 1.0343 | 0.011706 | -0.089655 | -0.071418 | 0.018238 | 1.124
11 | YES | 179.473 | 1.3659 | 0.0059543 | -0.096144 | -0.085774 | 0.01037 | 1.462
11 | YES | 151.858 | 1.7676 | 0.0051453 | -0.15537 | -0.10317 | 0.052193 | 1.923
11 | YES | 121.133 | 3.034 | 0.011051 | -0.20401 | -0.15801 | 0.046002 | 3.238
11 | YES | 101.404 | 4.5238 | 0.0077257 | -0.30416 | -0.22253 | 0.081634 | 4.828
11 | YES | 77.3584 | 5.7783 | 0.0142 | -0.29369 | -0.27685 | 0.016839 | 6.072
11 | YES | 51.7853 | 6.5125 | 0.011004 | -0.30848 | -0.30865 | -0.00016908 | 6.821
11 | NO | 36.7947 | 6.7529 | 0.012424 | -0.30108 | -0.31906 | -0.017972 | 7.054
11 | NO | 25.9079 | 6.6769 | 0.013183 | -0.29405 | -0.31577 | -0.021714 | 6.971
11 | NO | 15.02 | 6.2782 | 0.01482 | -0.2858 | -0.2985 | -0.012704 | 6.564
11 | NO | 5.0084 | 6.249 | 0.016551 | -0.293 | -0.29724 | -0.0042355 | 6.542
YES
YES
YES
YES
YES
YES
YES
YES
YES
YES
YES
YES
NO
NO
NO
NO
NO
YES
YES
YES
YES
YES
YES
YES
YES
YES
YES
YES
NO
NO
NO
NO
NO
YES
YES
YES
YES
YES
YES
YES
YES
YES
YES
YES
YES
YES
NO
NO
NO
NO
YES
YES
YES
YES
YES
YES
YES
YES
YES
YES
YES
NO
NO
NO
NO
NO
YES
YES
YES
YES
NO
YES
YES
YES
YES
YES
YES
YES
YES
NO
NO
NO
NO
YES
YES
YES
YES
YES
YES
YES
YES
YES
YES
YES
NO
NO
NO
NO
NO
YES
YES
YES
YES
YES
YES
YES
YES
YES
YES
YES
YES
YES
YES
YES
YES
YES
NO
NO
NO
NO
YES
YES
YES
YES
YES
YES
YES
YES
YES
YES
YES
YES
YES
NO
NO
NO
NO
YES
YES
YES
YES
YES
YES
YES
YES
NO
YES
YES
NO
NO
NO
NO
NO
NO
YES
YES
YES
YES
YES
YES
YES
YES
YES
YES
YES
YES
YES
NO
NO
NO
NO
YES
YES
YES
YES
YES
YES
YES
YES
YES
YES
YES
YES
YES
NO
NO
NO
NO
FIT vs. Press*
FIT vs. DOX_CTD
FIT vs. File Pair #
MAKE/UPDATE CHART
CREATE CAL CTRL
INCLUDE/EXCLUDE

## Fit_2
Calculation of Linear Least Squares Fit For
(DOX_CTD - DOX_BOT)
2
Fit Equation: Diff = m * Prop + b
where: Diff =Diff (DOX_CTD - DOX_BOT), Prop=DOX_CTD
Coefficients |  |  |  | Error Estimates |  |  |  | Regression Line Limits
| Value | Std Err. |  | Coeff of Determination |  | 0.98508 |  | X | CALC Y
m= | -0.04019 | 0.00039598 |  | Std Dev of Resid |  | 0.01216 |  | 0.23094 | -0.036388
b= | -0.027106 | 0.0015445 |  | Resid Sum of Squares |  | 0.023067 |  | 6.9908 | -0.30807
# of Values Extracted = |  |  | 188
# of Values Used in Fit = |  |  | 158
File | Use | Press* | DOX_CTD | DOX_CTD | Diff (DOX_CTD - DOX_BOT) |  |  |  | Fit vs. | DOX_CTD
Pair # | in Fit? | Average | Average | Std Dev | Measured | Fit | Resid |  | X | Y
1 | YES | 1005.12 | 0.23094 | 0.0057933 | -0.026057 | -0.036388 | -0.010331 |  | 0.23094 | -0.026057
1 | YES | 752.481 | 0.24006 | 0.0077382 | -0.03194 | -0.036754 | -0.0048146 |  | 0.24006 | -0.03194
1 | YES | 502.121 | 0.64008 | 0.0049583 | -0.05892 | -0.052831 | 0.0060892 |  | 0.64008 | -0.05892
1 | YES | 353.106 | 1.4335 | 0.0055753 | -0.10547 | -0.08472 | 0.020753 |  | 1.4335 | -0.10547
1 | YES | 250.603 | 2.4741 | 0.0060261 | -0.13687 | -0.12654 | 0.010329 |  | 2.4741 | -0.13687
1 | YES | 226.043 | 2.7916 | 0.0062525 | -0.16041 | -0.1393 | 0.021112 |  | 2.7916 | -0.16041
1 | YES | 200.245 | 2.8518 | 0.0061005 | -0.14216 | -0.14172 | 0.00043627 |  | 2.8518 | -0.14216
1 | YES | 175.906 | 3.0743 | 0.0050619 | -0.17275 | -0.15066 | 0.022086 |  | 3.0743 | -0.17275
1 | YES | 150.849 | 3.2471 | 0.0051108 | -0.15086 | -0.15761 | -0.006747 |  | 3.2471 | -0.15086
1 | YES | 123.931 | 3.3299 | 0.010044 | -0.16809 | -0.16094 | 0.0071504 |  | 3.3299 | -0.16809
1 | YES | 99.2758 | 3.4707 | 0.005586 | -0.15525 | -0.1666 | -0.011347 |  | 3.4707 | -0.15525
1 | YES | 74.4251 | 3.9978 | 0.012975 | -0.20718 | -0.18778 | 0.019399 |  | 3.9978 | -0.20718
1 | NO | 49.6688 | 4.4016 | 0.040573 | -0.24645 | -0.20401 | 0.04244 |  | 5.6943 | -0.25166
1 | YES | 35.2438 | 5.6943 | 0.011818 | -0.25166 | -0.25596 | -0.0043 |  | 6.2835 | -0.27545
1 | YES | 25.8802 | 6.2835 | 0.011382 | -0.27545 | -0.27964 | -0.0041966 |  | 6.4347 | -0.27827
1 | YES | 14.9301 | 6.4347 | 0.014274 | -0.27827 | -0.28572 | -0.0074466 |  | 6.4348 | -0.27925
1 | YES | 4.9211 | 6.4348 | 0.015467 | -0.27925 | -0.28572 | -0.0064734 |  | 0.25178 | -0.019218
2 | YES | 998.783 | 0.25178 | 0.0070075 | -0.019218 | -0.037225 | -0.018007 |  | 0.3096 | -0.021402
2 | YES | 749.581 | 0.3096 | 0.0087741 | -0.021402 | -0.039549 | -0.018147 |  | 0.6281 | -0.050896
2 | YES | 499.927 | 0.6281 | 0.0051334 | -0.050896 | -0.05235 | -0.0014535 |  | 1.3565 | -0.085505
2 | YES | 344.849 | 1.3565 | 0.0055362 | -0.085505 | -0.081624 | 0.0038815 |  | 2.073 | -0.117
2 | YES | 251.797 | 2.073 | 0.0046809 | -0.117 | -0.11042 | 0.0065792 |  | 2.5503 | -0.14273
2 | YES | 200.093 | 2.5503 | 0.0091941 | -0.14273 | -0.1296 | 0.013126 |  | 2.8976 | -0.14741
2 | YES | 175.238 | 2.8976 | 0.0027206 | -0.14741 | -0.14356 | 0.0038496 |  | 3.0699 | -0.14813
2 | YES | 149.075 | 3.0699 | 0.010905 | -0.14813 | -0.15049 | -0.0023595 |  | 3.6219 | -0.18412
2 | YES | 124.144 | 3.6219 | 0.0065487 | -0.18412 | -0.17267 | 0.011452 |  | 5.0806 | -0.23639
2 | NO | 99.7874 | 4.253 | 0.027256 | -0.24302 | -0.19804 | 0.044983 |  | 5.6377 | -0.25832
2 | YES | 74.1855 | 5.0806 | 0.0080527 | -0.23639 | -0.2313 | 0.005088 |  | 6.0528 | -0.27117
2 | YES | 49.5237 | 5.6377 | 0.010826 | -0.25832 | -0.25369 | 0.0046281 |  | 5.9904 | -0.24762
2 | YES | 35.3318 | 6.0528 | 0.012387 | -0.27117 | -0.27037 | 0.00079709 |  | 5.9915 | -0.24454
2 | YES | 22.9729 | 5.9904 | 0.01045 | -0.24762 | -0.26786 | -0.020238 |  | 5.9945 | -0.24453
2 | YES | 13.8203 | 5.9915 | 0.012256 | -0.24454 | -0.26791 | -0.023367 |  | 0.30541 | -0.018593
2 | YES | 7.6304 | 5.9945 | 0.014082 | -0.24453 | -0.26803 | -0.023495 |  | 0.3952 | -0.030795
3 | YES | 1002.04 | 0.30541 | 0.0090241 | -0.018593 | -0.03938 | -0.020788 |  | 0.83472 | -0.061279
3 | YES | 752.973 | 0.3952 | 0.008017 | -0.030795 | -0.04299 | -0.012195 |  | 1.8647 | -0.10733
3 | YES | 502.639 | 0.83472 | 0.0061866 | -0.061279 | -0.060654 | 0.00062526 |  | 3.0329 | -0.16406
3 | YES | 350.15 | 1.8647 | 0.00624 | -0.10733 | -0.10205 | 0.0052821 |  | 3.2076 | -0.14837
3 | NO | 245.095 | 2.8244 | 0.0073936 | -0.1836 | -0.14062 | 0.042981 |  | 3.5188 | -0.17519
3 | YES | 226.579 | 3.0329 | 0.0073558 | -0.16406 | -0.149 | 0.015058 |  | 3.762 | -0.184
3 | YES | 199.694 | 3.2076 | 0.0070374 | -0.14837 | -0.15602 | -0.0076481 |  | 4.1435 | -0.1855
3 | YES | 175.469 | 3.5188 | 0.0042709 | -0.17519 | -0.16853 | 0.0066595 |  | 5.6364 | -0.25864
3 | YES | 151.548 | 3.762 | 0.0060377 | -0.184 | -0.1783 | 0.0056935 |  | 5.9999 | -0.26915
3 | YES | 127.217 | 4.1435 | 0.004318 | -0.1855 | -0.19364 | -0.0081311 |  | 6.0935 | -0.28745
3 | YES | 101.017 | 5.6364 | 0.010108 | -0.25864 | -0.25363 | 0.0050032 |  | 6.1821 | -0.27688
3 | YES | 76.2113 | 5.9999 | 0.012327 | -0.26915 | -0.26824 | 0.00090238 |  | 6.093 | -0.25499
3 | YES | 51.8142 | 6.0935 | 0.015304 | -0.28745 | -0.27201 | 0.015444 |  | 6.0889 | -0.25611
3 | YES | 34.8802 | 6.1821 | 0.010443 | -0.27688 | -0.27557 | 0.0013159 |  | 6.0703 | -0.28072
3 | YES | 26.4899 | 6.093 | 0.016767 | -0.25499 | -0.27199 | -0.016996 |  | 0.29305 | -0.017953
3 | YES | 15.2566 | 6.0889 | 0.012671 | -0.25611 | -0.27182 | -0.015715 |  | 1.0416 | -0.091367
3 | YES | 5.4168 | 6.0703 | 0.011994 | -0.28072 | -0.27107 | 0.0096448 |  | 2.0788 | -0.11918
4 | YES | 1000.55 | 0.29305 | 0.0074527 | -0.017953 | -0.038884 | -0.020931 |  | 2.9733 | -0.16665
4 | YES | 501.203 | 1.0416 | 0.0081531 | -0.091367 | -0.06897 | 0.022397 |  | 3.2299 | -0.16106
4 | YES | 350.232 | 2.0788 | 0.0053502 | -0.11918 | -0.11065 | 0.0085243 |  | 3.344 | -0.14797
4 | YES | 251.135 | 2.9733 | 0.0043889 | -0.16665 | -0.14661 | 0.020041 |  | 3.4777 | -0.17026
4 | YES | 227.294 | 3.2299 | 0.0062603 | -0.16106 | -0.15692 | 0.0041433 |  | 4.1638 | -0.19225
4 | YES | 199.884 | 3.344 | 0.0068606 | -0.14797 | -0.1615 | -0.013539 |  | 5.7039 | -0.25809
4 | YES | 175.564 | 3.4777 | 0.0064385 | -0.17026 | -0.16688 | 0.0033821 |  | 6.0466 | -0.26543
4 | YES | 148.486 | 4.1638 | 0.0058472 | -0.19225 | -0.19445 | -0.002196 |  | 6.1277 | -0.2503
4 | NO | 125.694 | 4.835 | 0.042666 | -0.31904 | -0.22143 | 0.097612 |  | 6.2233 | -0.26273
4 | YES | 100.282 | 5.7039 | 0.011189 | -0.25809 | -0.25635 | 0.0017413 |  | 6.2484 | -0.25965
4 | YES | 76.4265 | 6.0466 | 0.011612 | -0.26543 | -0.27012 | -0.0046893 |  | 6.227 | -0.26505
4 | YES | 49.7015 | 6.1277 | 0.0091174 | -0.2503 | -0.27338 | -0.023082 |  | 0.29123 | -0.018772
4 | NO | 34.9202 | 6.2964 | 0.010286 | -0.24361 | -0.28016 | -0.036555 |  | 0.36212 | -0.054884
4 | YES | 24.1218 | 6.2233 | 0.015481 | -0.26273 | -0.27722 | -0.014493 |  | 0.71569 | -0.050315
4 | YES | 14.8624 | 6.2484 | 0.0077586 | -0.25965 | -0.27823 | -0.018579 |  | 1.4586 | -0.091412
4 | YES | 5.3369 | 6.227 | 0.011579 | -0.26505 | -0.27737 | -0.012316 |  | 2.702 | -0.13202
5 | YES | 1003.21 | 0.29123 | 0.0046951 | -0.018772 | -0.038811 | -0.020039 |  | 2.9953 | -0.14366
5 | YES | 756.053 | 0.36212 | 0.0075183 | -0.054884 | -0.04166 | 0.013224 |  | 3.2249 | -0.16409
5 | YES | 499.559 | 0.71569 | 0.0070143 | -0.050315 | -0.05587 | -0.0055544 |  | 4.2376 | -0.19938
5 | YES | 353.931 | 1.4586 | 0.0052163 | -0.091412 | -0.085727 | 0.0056847 |  | 6.0582 | -0.28084
5 | NO | 255.13 | 1.9814 | 0.022423 | -0.41162 | -0.10674 | 0.30488 |  | 6.2033 | -0.25371
5 | YES | 225.981 | 2.702 | 0.0057766 | -0.13202 | -0.1357 | -0.0036758 |  | 6.1796 | -0.25541
5 | YES | 203.334 | 2.9953 | 0.006523 | -0.14366 | -0.14749 | -0.0038261 |  | 6.1558 | -0.26821
5 | YES | 178.149 | 3.2249 | 0.0066318 | -0.16409 | -0.15672 | 0.0073764 |  | 0.30929 | -0.020711
5 | NO | 152.595 | 3.504 | 0.012887 | -0.25796 | -0.16793 | 0.090028 |  | 0.63933 | -0.054675
5 | YES | 126.355 | 4.2376 | 0.0061484 | -0.19938 | -0.19742 | 0.0019602 |  | 1.303 | -0.074033
5 | NO | 101.083 | 5.3114 | 0.021077 | -0.31564 | -0.24057 | 0.075067 |  | 1.986 | -0.10603
5 | YES | 76.2067 | 6.0582 | 0.013576 | -0.28084 | -0.27059 | 0.010252 |  | 2.2768 | -0.11916
5 | YES | 50.3801 | 6.2033 | 0.0093185 | -0.25371 | -0.27642 | -0.022714 |  | 2.6665 | -0.12848
5 | NO | 35.3374 | 6.4019 | 0.0087326 | -0.25009 | -0.2844 | -0.034308 |  | 2.9053 | -0.14067
5 | NO | 25.1367 | 6.4672 | 0.020174 | -0.25081 | -0.28703 | -0.03622 |  | 3.3939 | -0.18309
5 | YES | 14.5112 | 6.1796 | 0.0088201 | -0.25541 | -0.27547 | -0.020057 |  | 4.2982 | -0.17483
5 | YES | 5.8826 | 6.1558 | 0.015252 | -0.26821 | -0.27451 | -0.0062989 |  | 6.8004 | -0.28363
6 | YES | 1001.41 | 0.30929 | 0.0073241 | -0.020711 | -0.039537 | -0.018826 |  | 6.8349 | -0.29214
6 | NO | 748.757 | 0.34782 | 0.0030525 | -0.12018 | -0.041085 | 0.079094 |  | 6.2526 | -0.28543
6 | YES | 496.171 | 0.63933 | 0.0060325 | -0.054675 | -0.052801 | 0.0018737 |  | 6.2303 | -0.29072
6 | YES | 354.373 | 1.303 | 0.0057069 | -0.074033 | -0.079473 | -0.0054397 |  | 1.0335 | -0.080465
6 | YES | 253.658 | 1.986 | 0.0079293 | -0.10603 | -0.10692 | -0.00088904 |  | 0.86151 | -0.069494
6 | YES | 225.997 | 2.2768 | 0.005466 | -0.11916 | -0.11861 | 0.00054577 |  | 0.56292 | -0.049079
6 | YES | 201.084 | 2.6665 | 0.006281 | -0.12848 | -0.13427 | -0.0057956 |  | 0.397 | -0.037004
6 | YES | 178.264 | 2.9053 | 0.0075779 | -0.14067 | -0.14387 | -0.0032005 |  | 0.36551 | -0.05249
6 | YES | 149.205 | 3.3939 | 0.012491 | -0.18309 | -0.16351 | 0.019584 |  | 0.38744 | -0.045563
6 | YES | 125.063 | 4.2982 | 0.0075293 | -0.17483 | -0.19985 | -0.025017 |  | 0.52068 | -0.053319
6 | NO | 102.238 | 5.9423 | 0.028725 | -0.33674 | -0.26593 | 0.070811 |  | 0.80505 | -0.067946
6 | YES | 49.9631 | 6.8004 | 0.021607 | -0.28363 | -0.30042 | -0.016791 |  | 1.3082 | -0.060838
6 | YES | 34.7349 | 6.8349 | 0.013256 | -0.29214 | -0.3018 | -0.009662 |  | 1.5669 | -0.098062
6 | YES | 24.3279 | 6.2526 | 0.015713 | -0.28543 | -0.2784 | 0.0070275 |  | 1.8141 | -0.099901
6 | YES | 14.4242 | 6.2303 | 0.019336 | -0.29072 | -0.2775 | 0.013218 |  | 2.1434 | -0.12163
6 | NO | 6.428 | 6.1831 | 0.016806 | -0.31289 | -0.27561 | 0.037286 |  | 2.4001 | -0.11393
7 | YES | 1911.06 | 1.0335 | 0.012102 | -0.080465 | -0.068644 | 0.011821 |  | 2.9413 | -0.14574
7 | YES | 1750.21 | 0.86151 | 0.0077643 | -0.069494 | -0.06173 | 0.0077635 |  | 6.8794 | -0.30558
7 | YES | 1499.13 | 0.56292 | 0.0074935 | -0.049079 | -0.04973 | -0.00065148 |  | 6.9604 | -0.29657
7 | YES | 1249.99 | 0.397 | 0.0069537 | -0.037004 | -0.043061 | -0.0060574 |  | 6.2529 | -0.29811
7 | YES | 1000.5 | 0.36551 | 0.0056444 | -0.05249 | -0.041796 | 0.010694 |  | 6.2331 | -0.29393
7 | YES | 749.962 | 0.38744 | 0.0064702 | -0.045563 | -0.042677 | 0.0028862 |  | 0.35106 | -0.025943
7 | YES | 499.451 | 0.52068 | 0.0071158 | -0.053319 | -0.048032 | 0.0052871 |  | 0.39377 | -0.038232
7 | YES | 350.337 | 0.80505 | 0.0049625 | -0.067946 | -0.059462 | 0.0084846 |  | 0.39781 | -0.044191
7 | YES | 250.409 | 1.3082 | 0.0064745 | -0.060838 | -0.079682 | -0.018844 |  | 0.46369 | -0.03831
7 | YES | 225.337 | 1.5669 | 0.0058552 | -0.098062 | -0.090082 | 0.0079802 |  | 0.64115 | -0.058854
7 | YES | 200.282 | 1.8141 | 0.0053943 | -0.099901 | -0.10002 | -0.00011501 |  | 0.79064 | -0.062357
7 | YES | 175.631 | 2.1434 | 0.0066448 | -0.12163 | -0.11325 | 0.008383 |  | 0.97874 | -0.064257
7 | YES | 150.604 | 2.4001 | 0.0054806 | -0.11393 | -0.12357 | -0.0096319 |  | 1.2267 | -0.079353
7 | YES | 125.614 | 2.9413 | 0.0085529 | -0.14574 | -0.14532 | 0.00042244 |  | 1.7254 | -0.11256
7 | NO | 99.516 | 3.8224 | 0.012533 | -0.12758 | -0.18073 | -0.05315 |  | 4.8222 | -0.23184
7 | NO | 75.2808 | 6.3659 | 0.0096086 | -0.20505 | -0.28296 | -0.077902 |  | 6.656 | -0.28895
7 | YES | 50.2815 | 6.8794 | 0.0069638 | -0.30558 | -0.30359 | 0.0019841 |  | 6.8915 | -0.29353
7 | YES | 35.24 | 6.9604 | 0.021531 | -0.29657 | -0.30685 | -0.010278 |  | 6.3214 | -0.27862
7 | NO | 25.0477 | 6.2831 | 0.013199 | -0.36392 | -0.27963 | 0.0843 |  | 6.244 | -0.29899
7 | YES | 15.4099 | 6.2529 | 0.011455 | -0.29811 | -0.27841 | 0.019696 |  | 0.39341 | -0.032592
7 | YES | 5.3901 | 6.2331 | 0.0185 | -0.29393 | -0.27762 | 0.016314 |  | 0.30245 | -0.028554
8 | YES | 1001.06 | 0.35106 | 0.0070724 | -0.025943 | -0.041215 | -0.015272 |  | 0.28226 | -0.026743
8 | YES | 750.02 | 0.39377 | 0.0076145 | -0.038232 | -0.042932 | -0.0047 |  | 0.28843 | -0.049567
8 | YES | 501.248 | 0.39781 | 0.0053569 | -0.044191 | -0.043094 | 0.0010967 |  | 0.24516 | -0.033839
8 | YES | 351.133 | 0.46369 | 0.0070893 | -0.03831 | -0.045742 | -0.0074321 |  | 0.25832 | -0.03268
8 | YES | 251.833 | 0.64115 | 0.0059211 | -0.058854 | -0.052874 | 0.0059805 |  | 0.29356 | -0.038442
8 | YES | 225.762 | 0.79064 | 0.0053849 | -0.062357 | -0.058882 | 0.0034745 |  | 0.35914 | -0.037855
8 | YES | 200.905 | 0.97874 | 0.0058037 | -0.064257 | -0.066442 | -0.0021849 |  | 0.73844 | -0.060557
8 | YES | 175.981 | 1.2267 | 0.002362 | -0.079353 | -0.076406 | 0.0029471 |  | 1.4152 | -0.11183
8 | YES | 150.04 | 1.7254 | 0.0071184 | -0.11256 | -0.096452 | 0.016112 |  | 6.9425 | -0.31351
8 | NO | 124.695 | 2.9134 | 0.014621 | -0.18856 | -0.1442 | 0.044362 |  | 6.1954 | -0.29763
8 | YES | 99.9405 | 4.8222 | 0.031233 | -0.23184 | -0.22091 | 0.010927 |  | 6.1687 | -0.30127
8 | YES | 74.4506 | 6.656 | 0.0096063 | -0.28895 | -0.29462 | -0.0056626 |  | 0.38634 | -0.027662
8 | YES | 50.6022 | 6.8915 | 0.0086853 | -0.29353 | -0.30408 | -0.01055 |  | 0.28612 | -0.018884
8 | NO | 35.7943 | 6.7405 | 0.016821 | -0.33754 | -0.29801 | 0.039535 |  | 0.2859 | -0.028097
8 | YES | 25.6806 | 6.3214 | 0.011795 | -0.27862 | -0.28117 | -0.0025431 |  | 0.31915 | -0.031851
8 | YES | 15.6807 | 6.244 | 0.011157 | -0.29899 | -0.27806 | 0.020936 |  | 0.33702 | -0.045976
8 | NO | 6.1387 | 6.1667 | 0.010835 | -0.3073 | -0.27495 | 0.032355 |  | 0.39485 | -0.060152
9 | YES | 1001.87 | 0.39341 | 0.0072636 | -0.032592 | -0.042917 | -0.010326 |  | 0.49749 | -0.038513
9 | YES | 753.937 | 0.30245 | 0.007773 | -0.028554 | -0.039261 | -0.010707 |  | 0.59371 | -0.054289
9 | YES | 503.075 | 0.28226 | 0.005299 | -0.026743 | -0.03845 | -0.011707 |  | 0.76554 | -0.072461
9 | YES | 352.437 | 0.28843 | 0.005865 | -0.049567 | -0.038698 | 0.010869 |  | 1.1205 | -0.062527
9 | YES | 250.497 | 0.24516 | 0.0055662 | -0.033839 | -0.036959 | -0.00312 |  | 1.9147 | -0.1253
9 | YES | 226.239 | 0.25832 | 0.0021433 | -0.03268 | -0.037488 | -0.004808 |  | 6.9908 | -0.30416
9 | YES | 202.111 | 0.29356 | 0.0053866 | -0.038442 | -0.038904 | -0.00046207 |  | 6.2756 | -0.26641
9 | YES | 175.292 | 0.35914 | 0.0056067 | -0.037855 | -0.04154 | -0.0036851 |  | 6.2371 | -0.27994
9 | NO | 150.262 | 0.49639 | 0.0044644 | -0.55861 | -0.047056 | 0.51155 |  | 0.31374 | -0.027255
9 | YES | 125.074 | 0.73844 | 0.005881 | -0.060557 | -0.056784 | 0.0037726 |  | 0.2858 | -0.029198
9 | YES | 99.694 | 1.4152 | 0.021029 | -0.11183 | -0.083982 | 0.027849 |  | 0.34016 | -0.037839
9 | NO | 74.5444 | 5.3441 | 0.01727 | 0.51005 | -0.24189 | -0.75193 |  | 0.43854 | -0.042459
9 | NO | 49.011 | 6.8299 | 0.0096965 | 3.8089 | -0.3016 | -4.1105 |  | 0.73323 | -0.065771
9 | YES | 35.4977 | 6.9425 | 0.0077697 | -0.31351 | -0.30613 | 0.0073873 |  | 0.77316 | -0.059843
9 | NO | 25.8621 | 6.8802 | 0.034949 | -0.26185 | -0.30362 | -0.041775 |  | 1.0343 | -0.089655
9 | YES | 14.8911 | 6.1954 | 0.0094477 | -0.29763 | -0.2761 | 0.021526 |  | 1.3659 | -0.096144
9 | YES | 6.1521 | 6.1687 | 0.01322 | -0.30127 | -0.27503 | 0.026244 |  | 6.5125 | -0.30848
10 | YES | 1000.55 | 0.38634 | 0.0084472 | -0.027662 | -0.042633 | -0.014971 |  | 6.7529 | -0.30108
10 | YES | 744.719 | 0.28612 | 0.0070555 | -0.018884 | -0.038605 | -0.019721 |  | 6.6769 | -0.29405
10 | YES | 499.49 | 0.2859 | 0.0055704 | -0.028097 | -0.038597 | -0.0105 |  | 6.2782 | -0.2858
10 | YES | 351.671 | 0.31915 | 0.0061811 | -0.031851 | -0.039933 | -0.0080812 |  | 6.249 | -0.293
10 | YES | 253.182 | 0.33702 | 0.0057415 | -0.045976 | -0.040651 | 0.0053244
10 | YES | 227.328 | 0.39485 | 0.0046279 | -0.060152 | -0.042975 | 0.017177
10 | YES | 202.275 | 0.49749 | 0.0054608 | -0.038513 | -0.0471 | -0.0085877
10 | YES | 175.065 | 0.59371 | 0.0047384 | -0.054289 | -0.050968 | 0.0033217
10 | YES | 149.562 | 0.76554 | 0.0053032 | -0.072461 | -0.057873 | 0.014587
10 | YES | 125.831 | 1.1205 | 0.010049 | -0.062527 | -0.072138 | -0.0096113
10 | YES | 102.01 | 1.9147 | 0.009054 | -0.1253 | -0.10406 | 0.021245
10 | NO | 75.3994 | 4.5796 | 0.02272 | -0.29842 | -0.21116 | 0.087255
10 | NO | 50.0657 | 6.8792 | 0.010473 | -0.35478 | -0.30358 | 0.051197
10 | YES | 36.1042 | 6.9908 | 0.010021 | -0.30416 | -0.30807 | -0.0039099
10 | NO | 26.5507 | 6.435 | 0.014591 | -0.25203 | -0.28573 | -0.033697
10 | YES | 15.0654 | 6.2756 | 0.0085382 | -0.26641 | -0.27932 | -0.012918
10 | YES | 6.258 | 6.2371 | 0.013876 | -0.27994 | -0.27778 | 0.0021618
11 | YES | 997.23 | 0.31374 | 0.0068092 | -0.027255 | -0.039716 | -0.012461
11 | YES | 753.152 | 0.2858 | 0.0074105 | -0.029198 | -0.038593 | -0.0093951
11 | YES | 501.012 | 0.34016 | 0.005716 | -0.037839 | -0.040777 | -0.0029386
11 | YES | 355.15 | 0.43854 | 0.0058359 | -0.042459 | -0.044731 | -0.0022719
11 | YES | 249.721 | 0.73323 | 0.0062287 | -0.065771 | -0.056575 | 0.0091962
11 | YES | 228.173 | 0.77316 | 0.008073 | -0.059843 | -0.05818 | 0.0016635
11 | YES | 201.518 | 1.0343 | 0.011706 | -0.089655 | -0.068677 | 0.020979
11 | YES | 179.473 | 1.3659 | 0.0059543 | -0.096144 | -0.082001 | 0.014144
11 | NO | 151.858 | 1.7676 | 0.0051453 | -0.15537 | -0.098148 | 0.057217
11 | NO | 121.133 | 3.034 | 0.011051 | -0.20401 | -0.14904 | 0.05497
11 | NO | 101.404 | 4.5238 | 0.0077257 | -0.30416 | -0.20892 | 0.095241
11 | NO | 77.3584 | 5.7783 | 0.0142 | -0.29369 | -0.25934 | 0.034353
11 | YES | 51.7853 | 6.5125 | 0.011004 | -0.30848 | -0.28885 | 0.019631
11 | YES | 36.7947 | 6.7529 | 0.012424 | -0.30108 | -0.29851 | 0.0025762
11 | YES | 25.9079 | 6.6769 | 0.013183 | -0.29405 | -0.29546 | -0.0014016
11 | YES | 15.02 | 6.2782 | 0.01482 | -0.2858 | -0.27943 | 0.0063664
11 | YES | 5.0084 | 6.249 | 0.016551 | -0.293 | -0.27826 | 0.014744
YES
YES
YES
YES
YES
YES
YES
YES
YES
YES
YES
YES
NO
YES
YES
YES
YES
YES
YES
YES
YES
YES
YES
YES
YES
YES
NO
YES
YES
YES
YES
YES
YES
YES
YES
YES
YES
NO
YES
YES
YES
YES
YES
YES
YES
YES
YES
YES
YES
YES
YES
YES
YES
YES
YES
YES
YES
YES
NO
YES
YES
YES
NO
YES
YES
YES
YES
YES
YES
YES
NO
YES
YES
YES
NO
YES
NO
YES
YES
NO
NO
YES
YES
YES
NO
YES
YES
YES
YES
YES
YES
YES
YES
NO
YES
YES
YES
YES
NO
YES
YES
YES
YES
YES
YES
YES
YES
YES
YES
YES
YES
YES
YES
NO
NO
YES
YES
NO
YES
YES
YES
YES
YES
YES
YES
YES
YES
YES
YES
NO
YES
YES
YES
NO
YES
YES
NO
YES
YES
YES
YES
YES
YES
YES
YES
NO
YES
YES
NO
NO
YES
NO
YES
YES
YES
YES
YES
YES
YES
YES
YES
YES
YES
YES
YES
NO
NO
YES
NO
YES
YES
YES
YES
YES
YES
YES
YES
YES
YES
NO
NO
NO
NO
YES
YES
YES
YES
YES
FIT vs. Press*
FIT vs. DOX_CTD
FIT vs. File Pair #
MAKE/UPDATE CHART
CREATE CAL CTRL
INCLUDE/EXCLUDE

## Fit_3
Calculation of Linear Least Squares Fit For
(DOX_CTD - DOX_BOT)
2
Fit Equation: Diff = m * Prop + b
where: Diff =Diff (DOX_CTD - DOX_BOT), Prop=DOX_CTD
Coefficients |  |  |  | Error Estimates |  |  |  | Regression Line Limits
| Value | Std Err. |  | Coeff of Determination |  | 0.91997 |  | X | CALC Y
m= | -0.040075 | 0.0027117 |  | Std Dev of Resid |  | 0.030608 |  | 0.36551 | -0.042531
b= | -0.027883 | 0.01022 |  | Resid Sum of Squares |  | 0.0178 |  | 6.9604 | -0.30682
# of Values Extracted = |  |  | 188
# of Values Used in Fit = |  |  | 21
File | Use | Press* | DOX_CTD | DOX_CTD | Diff (DOX_CTD - DOX_BOT) |  |  |  | Fit vs. | DOX_CTD
Pair # | in Fit? | Average | Average | Std Dev | Measured | Fit | Resid |  | X | Y
1 | NO | 1005.12 | 0.23094 | 0.0057933 | -0.026057 | -0.037138 | -0.011081 |  | 1.0335 | -0.080465
1 | NO | 752.481 | 0.24006 | 0.0077382 | -0.03194 | -0.037504 | -0.0055641 |  | 0.86151 | -0.069494
1 | NO | 502.121 | 0.64008 | 0.0049583 | -0.05892 | -0.053534 | 0.0053859 |  | 0.56292 | -0.049079
1 | NO | 353.106 | 1.4335 | 0.0055753 | -0.10547 | -0.085332 | 0.020141 |  | 0.397 | -0.037004
1 | NO | 250.603 | 2.4741 | 0.0060261 | -0.13687 | -0.12703 | 0.0098378 |  | 0.36551 | -0.05249
1 | NO | 226.043 | 2.7916 | 0.0062525 | -0.16041 | -0.13976 | 0.020658 |  | 0.38744 | -0.045563
1 | NO | 200.245 | 2.8518 | 0.0061005 | -0.14216 | -0.14217 | -1.0746e-05 |  | 0.52068 | -0.053319
1 | NO | 175.906 | 3.0743 | 0.0050619 | -0.17275 | -0.15108 | 0.021664 |  | 0.80505 | -0.067946
1 | NO | 150.849 | 3.2471 | 0.0051108 | -0.15086 | -0.15801 | -0.0071482 |  | 1.3082 | -0.060838
1 | NO | 123.931 | 3.3299 | 0.010044 | -0.16809 | -0.16133 | 0.0067588 |  | 1.5669 | -0.098062 | bottom only average | 1 above bottom
1 | NO | 99.2758 | 3.4707 | 0.005586 | -0.15525 | -0.16697 | -0.011722 |  | 1.8141 | -0.099901 | -0.1422 | -0.04863
1 | NO | 74.4251 | 3.9978 | 0.012975 | -0.20718 | -0.18809 | 0.019085 |  | 2.1434 | -0.12163
1 | NO | 49.6688 | 4.4016 | 0.040573 | -0.24645 | -0.20427 | 0.042172 |  | 2.4001 | -0.11393
1 | NO | 35.2438 | 5.6943 | 0.011818 | -0.25166 | -0.25608 | -0.0044178 |  | 2.9413 | -0.14574
1 | NO | 25.8802 | 6.2835 | 0.011382 | -0.27545 | -0.27969 | -0.0042461 |  | 3.8224 | -0.12758
1 | NO | 14.9301 | 6.4347 | 0.014274 | -0.27827 | -0.28575 | -0.0074786 |  | 6.3659 | -0.20505
1 | NO | 4.9211 | 6.4348 | 0.015467 | -0.27925 | -0.28575 | -0.0065054 |  | 6.8794 | -0.30558
2 | NO | 998.783 | 0.25178 | 0.0070075 | -0.019218 | -0.037974 | -0.018755 |  | 6.9604 | -0.29657
2 | NO | 749.581 | 0.3096 | 0.0087741 | -0.021402 | -0.04029 | -0.018888 |  | 6.2831 | -0.36392
2 | NO | 499.927 | 0.6281 | 0.0051334 | -0.050896 | -0.053054 | -0.0021582 |  | 6.2529 | -0.29811
2 | NO | 344.849 | 1.3565 | 0.0055362 | -0.085505 | -0.082244 | 0.0032613 |  | 6.2331 | -0.29393
2 | NO | 251.797 | 2.073 | 0.0046809 | -0.117 | -0.11096 | 0.0060419
2 | NO | 200.093 | 2.5503 | 0.0091941 | -0.14273 | -0.13008 | 0.012645
2 | NO | 175.238 | 2.8976 | 0.0027206 | -0.14741 | -0.144 | 0.0034078
2 | NO | 149.075 | 3.0699 | 0.010905 | -0.14813 | -0.15091 | -0.0027812
2 | NO | 124.144 | 3.6219 | 0.0065487 | -0.18412 | -0.17303 | 0.011094
2 | NO | 99.7874 | 4.253 | 0.027256 | -0.24302 | -0.19832 | 0.044698
2 | NO | 74.1855 | 5.0806 | 0.0080527 | -0.23639 | -0.23149 | 0.0048992
2 | NO | 49.5237 | 5.6377 | 0.010826 | -0.25832 | -0.25381 | 0.0045039
2 | NO | 35.3318 | 6.0528 | 0.012387 | -0.27117 | -0.27045 | 0.00072091
2 | NO | 22.9729 | 5.9904 | 0.01045 | -0.24762 | -0.26795 | -0.020321
2 | NO | 13.8203 | 5.9915 | 0.012256 | -0.24454 | -0.26799 | -0.023451
2 | NO | 7.6304 | 5.9945 | 0.014082 | -0.24453 | -0.26811 | -0.023578
3 | NO | 1002.04 | 0.30541 | 0.0090241 | -0.018593 | -0.040123 | -0.02153
3 | NO | 752.973 | 0.3952 | 0.008017 | -0.030795 | -0.043721 | -0.012926
3 | NO | 502.639 | 0.83472 | 0.0061866 | -0.061279 | -0.061335 | -5.5442e-05
3 | NO | 350.15 | 1.8647 | 0.00624 | -0.10733 | -0.10261 | 0.0047207
3 | NO | 245.095 | 2.8244 | 0.0073936 | -0.1836 | -0.14107 | 0.042531
3 | NO | 226.579 | 3.0329 | 0.0073558 | -0.16406 | -0.14943 | 0.014632
3 | NO | 199.694 | 3.2076 | 0.0070374 | -0.14837 | -0.15643 | -0.0080539
3 | NO | 175.469 | 3.5188 | 0.0042709 | -0.17519 | -0.1689 | 0.0062897
3 | NO | 151.548 | 3.762 | 0.0060377 | -0.184 | -0.17864 | 0.005352
3 | NO | 127.217 | 4.1435 | 0.004318 | -0.1855 | -0.19393 | -0.0084285
3 | NO | 101.017 | 5.6364 | 0.010108 | -0.25864 | -0.25376 | 0.0048788
3 | NO | 76.2113 | 5.9999 | 0.012327 | -0.26915 | -0.26832 | 0.00082006
3 | NO | 51.8142 | 6.0935 | 0.015304 | -0.28745 | -0.27208 | 0.015372
3 | NO | 34.8802 | 6.1821 | 0.010443 | -0.27688 | -0.27563 | 0.0012547
3 | NO | 26.4899 | 6.093 | 0.016767 | -0.25499 | -0.27206 | -0.017067
3 | NO | 15.2566 | 6.0889 | 0.012671 | -0.25611 | -0.27189 | -0.015787
3 | NO | 5.4168 | 6.0703 | 0.011994 | -0.28072 | -0.27115 | 0.0095706
4 | NO | 1000.55 | 0.29305 | 0.0074527 | -0.017953 | -0.039627 | -0.021674
4 | NO | 501.203 | 1.0416 | 0.0081531 | -0.091367 | -0.069626 | 0.021741
4 | NO | 350.232 | 2.0788 | 0.0053502 | -0.11918 | -0.11119 | 0.0079877
4 | NO | 251.135 | 2.9733 | 0.0043889 | -0.16665 | -0.14704 | 0.019608
4 | NO | 227.294 | 3.2299 | 0.0062603 | -0.16106 | -0.15732 | 0.0037401
4 | NO | 199.884 | 3.344 | 0.0068606 | -0.14797 | -0.16189 | -0.013929
4 | NO | 175.564 | 3.4777 | 0.0064385 | -0.17026 | -0.16725 | 0.0030076
4 | NO | 148.486 | 4.1638 | 0.0058472 | -0.19225 | -0.19474 | -0.002491
4 | NO | 125.694 | 4.835 | 0.042666 | -0.31904 | -0.22164 | 0.097395
4 | NO | 100.282 | 5.7039 | 0.011189 | -0.25809 | -0.25647 | 0.0016247
4 | NO | 76.4265 | 6.0466 | 0.011612 | -0.26543 | -0.2702 | -0.0047662
4 | NO | 49.7015 | 6.1277 | 0.0091174 | -0.2503 | -0.27345 | -0.023149
4 | NO | 34.9202 | 6.2964 | 0.010286 | -0.24361 | -0.28021 | -0.036603
4 | NO | 24.1218 | 6.2233 | 0.015481 | -0.26273 | -0.27728 | -0.014549
4 | NO | 14.8624 | 6.2484 | 0.0077586 | -0.25965 | -0.27828 | -0.018632
4 | NO | 5.3369 | 6.227 | 0.011579 | -0.26505 | -0.27743 | -0.012372
5 | NO | 1003.21 | 0.29123 | 0.0046951 | -0.018772 | -0.039554 | -0.020782
5 | NO | 756.053 | 0.36212 | 0.0075183 | -0.054884 | -0.042395 | 0.012489
5 | NO | 499.559 | 0.71569 | 0.0070143 | -0.050315 | -0.056564 | -0.0062489
5 | NO | 353.931 | 1.4586 | 0.0052163 | -0.091412 | -0.086336 | 0.0050763
5 | NO | 255.13 | 1.9814 | 0.022423 | -0.41162 | -0.10729 | 0.30434
5 | NO | 225.981 | 2.702 | 0.0057766 | -0.13202 | -0.13616 | -0.0041402
5 | NO | 203.334 | 2.9953 | 0.006523 | -0.14366 | -0.14792 | -0.0042564
5 | NO | 178.149 | 3.2249 | 0.0066318 | -0.16409 | -0.15712 | 0.0069726
5 | NO | 152.595 | 3.504 | 0.012887 | -0.25796 | -0.16831 | 0.089657
5 | NO | 126.355 | 4.2376 | 0.0061484 | -0.19938 | -0.1977 | 0.0016737
5 | NO | 101.083 | 5.3114 | 0.021077 | -0.31564 | -0.24073 | 0.074905
5 | NO | 76.2067 | 6.0582 | 0.013576 | -0.28084 | -0.27066 | 0.010176
5 | NO | 50.3801 | 6.2033 | 0.0093185 | -0.25371 | -0.27648 | -0.022773
5 | NO | 35.3374 | 6.4019 | 0.0087326 | -0.25009 | -0.28444 | -0.034343
5 | NO | 25.1367 | 6.4672 | 0.020174 | -0.25081 | -0.28705 | -0.036248
5 | NO | 14.5112 | 6.1796 | 0.0088201 | -0.25541 | -0.27553 | -0.020119
5 | NO | 5.8826 | 6.1558 | 0.015252 | -0.26821 | -0.27457 | -0.0063632
6 | NO | 1001.41 | 0.30929 | 0.0073241 | -0.020711 | -0.040278 | -0.019567
6 | NO | 748.757 | 0.34782 | 0.0030525 | -0.12018 | -0.041822 | 0.078357
6 | NO | 496.171 | 0.63933 | 0.0060325 | -0.054675 | -0.053504 | 0.0011704
6 | NO | 354.373 | 1.303 | 0.0057069 | -0.074033 | -0.080099 | -0.0060661
6 | NO | 253.658 | 1.986 | 0.0079293 | -0.10603 | -0.10747 | -0.0014364
6 | NO | 225.997 | 2.2768 | 0.005466 | -0.11916 | -0.11913 | 3.2139e-05
6 | NO | 201.084 | 2.6665 | 0.006281 | -0.12848 | -0.13474 | -0.0062641
6 | NO | 178.264 | 2.9053 | 0.0075779 | -0.14067 | -0.14431 | -0.0036413
6 | NO | 149.205 | 3.3939 | 0.012491 | -0.18309 | -0.16389 | 0.0192
6 | NO | 125.063 | 4.2982 | 0.0075293 | -0.17483 | -0.20013 | -0.025297
6 | NO | 102.238 | 5.9423 | 0.028725 | -0.33674 | -0.26602 | 0.070722
6 | NO | 49.9631 | 6.8004 | 0.021607 | -0.28363 | -0.30041 | -0.01678
6 | NO | 34.7349 | 6.8349 | 0.013256 | -0.29214 | -0.30179 | -0.0096476
6 | NO | 24.3279 | 6.2526 | 0.015713 | -0.28543 | -0.27845 | 0.0069744
6 | NO | 14.4242 | 6.2303 | 0.019336 | -0.29072 | -0.27756 | 0.013163
6 | NO | 6.428 | 6.1831 | 0.016806 | -0.31289 | -0.27567 | 0.037225
7 | YES | 1911.06 | 1.0335 | 0.012102 | -0.080465 | -0.069302 | 0.011163
7 | YES | 1750.21 | 0.86151 | 0.0077643 | -0.069494 | -0.062408 | 0.0070859
7 | YES | 1499.13 | 0.56292 | 0.0074935 | -0.049079 | -0.050442 | -0.0013637
7 | YES | 1249.99 | 0.397 | 0.0069537 | -0.037004 | -0.043793 | -0.0067888
7 | YES | 1000.5 | 0.36551 | 0.0056444 | -0.05249 | -0.042531 | 0.0099585
7 | YES | 749.962 | 0.38744 | 0.0064702 | -0.045563 | -0.04341 | 0.0021537
7 | YES | 499.451 | 0.52068 | 0.0071158 | -0.053319 | -0.048749 | 0.00457
7 | YES | 350.337 | 0.80505 | 0.0049625 | -0.067946 | -0.060146 | 0.0078005
7 | YES | 250.409 | 1.3082 | 0.0064745 | -0.060838 | -0.080307 | -0.01947
7 | YES | 225.337 | 1.5669 | 0.0058552 | -0.098062 | -0.090678 | 0.0073843
7 | YES | 200.282 | 1.8141 | 0.0053943 | -0.099901 | -0.10058 | -0.00068225
7 | YES | 175.631 | 2.1434 | 0.0066448 | -0.12163 | -0.11378 | 0.0078539
7 | YES | 150.604 | 2.4001 | 0.0054806 | -0.11393 | -0.12407 | -0.010131
7 | YES | 125.614 | 2.9413 | 0.0085529 | -0.14574 | -0.14575 | -1.4216e-05
7 | YES | 99.516 | 3.8224 | 0.012533 | -0.12758 | -0.18107 | -0.053484
7 | YES | 75.2808 | 6.3659 | 0.0096086 | -0.20505 | -0.283 | -0.077942
7 | YES | 50.2815 | 6.8794 | 0.0069638 | -0.30558 | -0.30357 | 0.0020037
7 | YES | 35.24 | 6.9604 | 0.021531 | -0.29657 | -0.30682 | -0.010249
7 | YES | 25.0477 | 6.2831 | 0.013199 | -0.36392 | -0.27967 | 0.08425
7 | YES | 15.4099 | 6.2529 | 0.011455 | -0.29811 | -0.27847 | 0.019643
7 | YES | 5.3901 | 6.2331 | 0.0185 | -0.29393 | -0.27767 | 0.016259
8 | NO | 1001.06 | 0.35106 | 0.0070724 | -0.025943 | -0.041952 | -0.016009
8 | NO | 750.02 | 0.39377 | 0.0076145 | -0.038232 | -0.043664 | -0.0054317
8 | NO | 501.248 | 0.39781 | 0.0053569 | -0.044191 | -0.043825 | 0.00036542
8 | NO | 351.133 | 0.46369 | 0.0070893 | -0.03831 | -0.046466 | -0.0081558
8 | NO | 251.833 | 0.64115 | 0.0059211 | -0.058854 | -0.053577 | 0.0052774
8 | NO | 225.762 | 0.79064 | 0.0053849 | -0.062357 | -0.059568 | 0.0027887
8 | NO | 200.905 | 0.97874 | 0.0058037 | -0.064257 | -0.067106 | -0.0028489
8 | NO | 175.981 | 1.2267 | 0.002362 | -0.079353 | -0.077041 | 0.0023118
8 | NO | 150.04 | 1.7254 | 0.0071184 | -0.11256 | -0.09703 | 0.015534
8 | NO | 124.695 | 2.9134 | 0.014621 | -0.18856 | -0.14464 | 0.043922
8 | NO | 99.9405 | 4.8222 | 0.031233 | -0.23184 | -0.22113 | 0.010708
8 | NO | 74.4506 | 6.656 | 0.0096063 | -0.28895 | -0.29462 | -0.0056689
8 | NO | 50.6022 | 6.8915 | 0.0086853 | -0.29353 | -0.30406 | -0.010529
8 | NO | 35.7943 | 6.7405 | 0.016821 | -0.33754 | -0.298 | 0.039538
8 | NO | 25.6806 | 6.3214 | 0.011795 | -0.27862 | -0.28121 | -0.0025881
8 | NO | 15.6807 | 6.244 | 0.011157 | -0.29899 | -0.27811 | 0.020882
8 | NO | 6.1387 | 6.1667 | 0.010835 | -0.3073 | -0.27501 | 0.032292
9 | NO | 1001.87 | 0.39341 | 0.0072636 | -0.032592 | -0.043649 | -0.011058
9 | NO | 753.937 | 0.30245 | 0.007773 | -0.028554 | -0.040004 | -0.01145
9 | NO | 503.075 | 0.28226 | 0.005299 | -0.026743 | -0.039195 | -0.012452
9 | NO | 352.437 | 0.28843 | 0.005865 | -0.049567 | -0.039442 | 0.010125
9 | NO | 250.497 | 0.24516 | 0.0055662 | -0.033839 | -0.037708 | -0.003869
9 | NO | 226.239 | 0.25832 | 0.0021433 | -0.03268 | -0.038236 | -0.0055555
9 | NO | 202.111 | 0.29356 | 0.0053866 | -0.038442 | -0.039648 | -0.0012055
9 | NO | 175.292 | 0.35914 | 0.0056067 | -0.037855 | -0.042276 | -0.0044209
9 | NO | 150.262 | 0.49639 | 0.0044644 | -0.55861 | -0.047776 | 0.51083
9 | NO | 125.074 | 0.73844 | 0.005881 | -0.060557 | -0.057476 | 0.0030808
9 | NO | 99.694 | 1.4152 | 0.021029 | -0.11183 | -0.084596 | 0.027235
9 | NO | 74.5444 | 5.3441 | 0.01727 | 0.51005 | -0.24204 | -0.75209
9 | NO | 49.011 | 6.8299 | 0.0096965 | 3.8089 | -0.30159 | -4.1104
9 | NO | 35.4977 | 6.9425 | 0.0077697 | -0.31351 | -0.3061 | 0.0074142
9 | NO | 25.8621 | 6.8802 | 0.034949 | -0.26185 | -0.3036 | -0.041756
9 | NO | 14.8911 | 6.1954 | 0.0094477 | -0.29763 | -0.27616 | 0.021467
9 | NO | 6.1521 | 6.1687 | 0.01322 | -0.30127 | -0.27509 | 0.026181
10 | NO | 1000.55 | 0.38634 | 0.0084472 | -0.027662 | -0.043366 | -0.015703
10 | NO | 744.719 | 0.28612 | 0.0070555 | -0.018884 | -0.039349 | -0.020466
10 | NO | 499.49 | 0.2859 | 0.0055704 | -0.028097 | -0.039341 | -0.011244
10 | NO | 351.671 | 0.31915 | 0.0061811 | -0.031851 | -0.040673 | -0.0088217
10 | NO | 253.182 | 0.33702 | 0.0057415 | -0.045976 | -0.04139 | 0.0045861
10 | NO | 227.328 | 0.39485 | 0.0046279 | -0.060152 | -0.043707 | 0.016445
10 | NO | 202.275 | 0.49749 | 0.0054608 | -0.038513 | -0.04782 | -0.0093074
10 | NO | 175.065 | 0.59371 | 0.0047384 | -0.054289 | -0.051676 | 0.002613
10 | NO | 149.562 | 0.76554 | 0.0053032 | -0.072461 | -0.058562 | 0.013898
10 | NO | 125.831 | 1.1205 | 0.010049 | -0.062527 | -0.072786 | -0.010259
10 | NO | 102.01 | 1.9147 | 0.009054 | -0.1253 | -0.10461 | 0.02069
10 | NO | 75.3994 | 4.5796 | 0.02272 | -0.29842 | -0.21141 | 0.087008
10 | NO | 50.0657 | 6.8792 | 0.010473 | -0.35478 | -0.30357 | 0.051217
10 | NO | 36.1042 | 6.9908 | 0.010021 | -0.30416 | -0.30804 | -0.0038774
10 | NO | 26.5507 | 6.435 | 0.014591 | -0.25203 | -0.28576 | -0.033729
10 | NO | 15.0654 | 6.2756 | 0.0085382 | -0.26641 | -0.27938 | -0.012968
10 | NO | 6.258 | 6.2371 | 0.013876 | -0.27994 | -0.27783 | 0.002107
11 | NO | 997.23 | 0.31374 | 0.0068092 | -0.027255 | -0.040457 | -0.013202
11 | NO | 753.152 | 0.2858 | 0.0074105 | -0.029198 | -0.039337 | -0.010139
11 | NO | 501.012 | 0.34016 | 0.005716 | -0.037839 | -0.041515 | -0.0036766
11 | NO | 355.15 | 0.43854 | 0.0058359 | -0.042459 | -0.045458 | -0.0029985
11 | NO | 249.721 | 0.73323 | 0.0062287 | -0.065771 | -0.057267 | 0.0085037
11 | NO | 228.173 | 0.77316 | 0.008073 | -0.059843 | -0.058867 | 0.00097571
11 | NO | 201.518 | 1.0343 | 0.011706 | -0.089655 | -0.069334 | 0.020321
11 | NO | 179.473 | 1.3659 | 0.0059543 | -0.096144 | -0.08262 | 0.013525
11 | NO | 151.858 | 1.7676 | 0.0051453 | -0.15537 | -0.09872 | 0.056645
11 | NO | 121.133 | 3.034 | 0.011051 | -0.20401 | -0.14947 | 0.054544
11 | NO | 101.404 | 4.5238 | 0.0077257 | -0.30416 | -0.20917 | 0.094988
11 | NO | 77.3584 | 5.7783 | 0.0142 | -0.29369 | -0.25945 | 0.034245
11 | NO | 51.7853 | 6.5125 | 0.011004 | -0.30848 | -0.28887 | 0.019608
11 | NO | 36.7947 | 6.7529 | 0.012424 | -0.30108 | -0.2985 | 0.0025811
11 | NO | 25.9079 | 6.6769 | 0.013183 | -0.29405 | -0.29546 | -0.0014054
11 | NO | 15.02 | 6.2782 | 0.01482 | -0.2858 | -0.27948 | 0.0063163
11 | NO | 5.0084 | 6.249 | 0.016551 | -0.293 | -0.27831 | 0.01469
NO
NO
NO
NO
NO
NO
NO
NO
NO
NO
NO
NO
NO
NO
NO
NO
NO
NO
NO
NO
NO
NO
NO
NO
NO
NO
NO
NO
NO
NO
NO
NO
NO
NO
NO
NO
NO
NO
NO
NO
NO
NO
NO
NO
NO
NO
NO
NO
NO
NO
NO
NO
NO
NO
NO
NO
NO
NO
NO
NO
NO
NO
NO
NO
NO
NO
NO
NO
NO
NO
NO
NO
NO
NO
NO
NO
NO
NO
NO
NO
NO
NO
NO
NO
NO
NO
NO
NO
NO
NO
NO
NO
NO
NO
NO
NO
NO
NO
NO
YES
YES
YES
YES
YES
YES
YES
YES
YES
YES
YES
YES
YES
YES
YES
YES
YES
YES
YES
YES
YES
NO
NO
NO
NO
NO
NO
NO
NO
NO
NO
NO
NO
NO
NO
NO
NO
NO
NO
NO
NO
NO
NO
NO
NO
NO
NO
NO
NO
NO
NO
NO
NO
NO
NO
NO
NO
NO
NO
NO
NO
NO
NO
NO
NO
NO
NO
NO
NO
NO
NO
NO
NO
NO
NO
NO
NO
NO
NO
NO
NO
NO
NO
NO
NO
NO
NO
NO
NO
FIT vs. Press*
FIT vs. DOX_CTD
FIT vs. File Pair #
MAKE/UPDATE CHART
CREATE CAL CTRL
INCLUDE/EXCLUDE