## Loop Log
TSG comments and loop samples
Setup: TSG sn# 3274 w/ Flr sn# 2841
Date (UTC) | Time (UTC) | TSG Filename | Comments | Who? | Lat (deg N) | Lat (min N) | Long (deg W) | Lat (min W) | Sample | Chl? | Salt? | Cs134,137 (UVIC, Cullen) | Microplastic (Van Acq, Ross) | Flow Rate - Blue Cooler (L/min) | Flow Rate - Fluorometer (L/min) | Chlorophyll-a | QC | Analyst Comment | Salt | QC | Analyst Comment
2010-07-06 | 17:30 |  | SK changed fluoro gain cable to 3x. Also changed in Con file. | sk
2016-07-02 | 20:38 | TSG_20160702_2038.hex | Sea water loop just turned on - first file while underway. Using a 10x gain cable ( 0 to 15 ug/l) with Seapoint fluorometer. | SZ | 48 | 26.03 | 124 | 13.744
2016-07-02 |  | TSG_20160702_2038.hex
2016-07-02 | 21:00 | TSG_20160702_2038.hex | Start 60L | SNK | 48 | 17.08 | 124 | 17.65 | 1 |  |  | 1s, mark 2
2016-07-02 | 21:28 | TSG_20160702_2038.hex | End 60L | SNK | 48 | 28.46 | 124 | 23.343 |  |  |  | 1e, mark 3
2016-07-03 | 0:52 | TSG_20160702_2038.hex | Start 60 L | SNK | 48 | 39.516 | 125 | 13.212 | 2 |  |  | 2s, mark 4
2016-07-03 | 1:16 | TSG_20160702_2038.hex | End 60L | SNK | 48 | 41.57 | 125 | 18.89 |  |  |  | 2e, mark 5
2016-07-03 | 6:53 | TSG_20160702_2038.hex | Start 60 L | SNK | 49 | 7.057 | 126 | 38.465 | 3 |  |  | 3s, mark 6
2016-07-03 | 7:15 | TSG_20160702_2038.hex | End 60L | SNK | 49 | 8.942 | 126 | 43.068 |  |  |  | 3e, mark 7
2016-07-03 | 13:06 | TSG_20160702_2038.hex | Start 60 L | SNK | 49 | 34.571 | 128 | 0.784 | 4 |  |  | 4s, mark 8
2016-07-03 | 13:29 | TSG_20160702_2038.hex | End 60L | SNK | 49 | 35.734 | 128 | 5.573 |  |  |  | 4e, mark 9
2016-07-03 | 17:39 | TSG_20160702_2038.hex | S | SNK | 49 | 42.203 | 128 | 27.961 | 5 |  |  | 5s, mark 11
2016-07-03 | 18:02 | TSG_20160702_2038.hex | E | SNK | 49 | 43.345 | 128 | 32.004 |  |  |  | 5e, mark 12
2016-07-03 | 18:17 | TSG_20160702_2038.hex | Flow rate: 9L blue bucket filled in 198 seconds from cooler outflow | SZ | [9 empty] | 2.7273
2016-07-03 | 18:21 | TSG_20160702_2038.hex | Flow rate: 9L blue bucket filled in 156 seconds from cooler outflow | SZ | [9 empty] | 3.4615
2016-07-03 | 18:24 | TSG_20160702_2038.hex | Flow rate: 9L blue bucket filled in 186 seconds from cooler outflow | SZ | [9 empty] | 2.9032
2016-07-03 | 18:24 | TSG_20160702_2038.hex | Flow rate: TSG outflow is in closed line so no easy way to measure flowrate | SZ
2016-07-03 | 18:24 | TSG_20160702_2038.hex | Flow rate: 1L graduated cylinder in 35 sec from fluorometer line | SZ | [10 empty] | 1.7143
2016-07-03 | 18:24 | TSG_20160702_2038.hex | Flow rate: 1L graduated cylinder in 33 sec from fluorometer line | SZ | [10 empty] | 1.8182
2016-07-03 | 18:24 | TSG_20160702_2038.hex | Flow rate: 1L graduated cylinder in 33 sec from fluorometer line | SZ | [10 empty] | 1.8182
2016-07-03 | 18:24 | TSG_20160702_2038.hex | Flow rate: 9L blue bucket filled in 236 sec from fluorometer line | SZ | [10 empty] | 2.2881
2016-07-03 | 20:57 | TSG_20160702_2038.hex | Filter for microplatic - start | SZ | 49 | 54.187 | 129 | 10.427 | 6 |  |  |  | Microplastic-1 Start, Mark 13
2016-07-03 | 8:18:?? | TSG_20160702_2038.hex | Filter for microplatic - end | SZ | see mark 14 | [7 empty] | Microplastic-1 End, Mark 14
2016-07-03 | 21:27 | TSG_20160702_2038.hex | 1L microplasitc sample | SZ | 49 | 56.153 | 129 | 17.14 | 7 |  |  |  | Micro 1L - 1, Mark 15 (ignore mark 16)
2016-07-03 | 21:41 | TSG_20160702_2038.hex | S (carboys 4,5,6) | SNK | 49 | 57.023 | 129 | 20.002 | 8 |  |  | 6s, mark 17
2016-07-03 | 22:03 | TSG_20160702_2038.hex | E | SNK | 49 | 58.464 | 129 | 24.733 |  |  |  | 6e, mark 18
2016-07-04 | 0:53 | TSG_20160702_2038.hex | S (carboys 7,8,9) | SNK | 50 | 8.862 | 130 | 0.614 | 9 |  |  | 7s, mark 19
2016-07-04 | 1:14 | TSG_20160702_2038.hex | E | SNK | 50 | 9.311 | 130 | 1.998 |  |  |  | 7e, mark 20
2016-07-04 | 3:30 | TSG_20160702_2038.hex | First salt sample | SZ | 50 | 13.304 | 130 | 15.985 | 10 |  | 31.52, Mark 21
2016-07-04 | 3:51 | TSG_20160702_2038.hex | Start 60 L (carboys 10,11,12) | SNK | 50 | 14.555 | 130 | 20.31 | 11 |  |  | 8s, mark 22
2016-07-04 | 4:13 | TSG_20160702_2038.hex | End 60L | SNK | 50 | 16.026 | 130 | 25.073 |  |  |  | 8e, mark 23
2016-07-04 | 11:39 | TSG_20160702_2038.hex | Start 60L (carboys 4,5,6) | SNK | 50 | 43.558 | 132 | 6.996 | 12 |  |  | 9s, mark 24
2016-07-04 | 11:58 | TSG_20160702_2038.hex | End 60L | SNK | 50 | 44.806 | 132 | 11.604 |  |  |  | 9e, mark 25
2016-07-04 | 16:57 | TSG_20160702_2038.hex | Start 60 L (carboys 7,8,9) | SNK | 50 | 57.509 | 132 | 59.771 | 13 |  |  | 10s, mark 26
2016-07-04 | 17:19 | TSG_20160702_2038.hex | End 60L | SNK | 50 | 58.764 | 133 | 5.174 |  |  |  | 10e, mark 27
2016-07-04 | 19:30 | TSG_20160702_2038.hex | Start 60 L (carboys 1,2,3) | SNK | 51 | 7.015 | 133 | 38.116 | 14 |  |  | 11s, mark 28
2016-07-04 | 19:51 | TSG_20160702_2038.hex | End 60 L | SNK | 51 | 8.419 | 133 | 43.604 |  |  |  | 11e, mark 29
2016-07-04 | 22:00 | TSG_20160702_2038.hex | Filter for microplatic - start | SZ | 51 | 16.615 | 134 | 18.088 | 15 |  |  |  | Microplastic-2 Start, mark 30
2016-07-04 | 22:22 | TSG_20160702_2038.hex | Filter for microplatic - end | SZ | 51 | 17.806 | 134 | 23.969 |  |  |  |  | Microplastic-2 end, mark 31
2016-07-04 | x | TSG_20160702_2038.hex | 1L microplasitc sample | SZ | 51 | 17.806 | 134 | 23.969 | 16 |  |  |  | Microplastic 1L, use mark 31 for location and time
2016-07-04 | 23:22 | TSG_20160702_2038.hex | Start 60L (carboys 10,11,12) | SNK | 51 | 21.563 | 134 | 40.596 | 17 |  |  | 12s, mark 32
2016-07-04 | 23:43 | TSG_20160702_2038.hex | End 60L | SNK | 51 | 23.089 | 134 | 46.62 |  |  |  | 12e, mark 33
2016-07-05 | 3:04 | TSG_20160702_2038.hex | Start 60 L (carboys 7,8,9) | SNK | 51 | 32.108 | 135 | 18.991 | 18 |  |  | 13s, mark 34
2016-07-05 | 3:26 | TSG_20160702_2038.hex | End 60L | SNK | 51 | 33.574 | 135 | 25.222 |  |  |  | 13e, mark 35
42556 | 8:35 | TSG_20160702_2038.hex | Start 60 L (carboys 4,5,6) | SNK | 51 | 51.114 | 136 | 53.603 | 19 |  |  | 14s, mark 36
2016-07-05 | 8:55 | TSG_20160702_2038.hex | End 60 L | SNK | 51 | 52.187 | 136 | 59.798 |  |  |  | 14e, mark 37
2016-07-05 | 14:37 | TSG_20160702_2038.hex | Start 60 L (carboys 1,2,3) | SNK | 52 | 11.209 | 138 | 38.567 | 20 |  |  | 15s, mark 38
2016-07-05 | 14:58 | TSG_20160702_2038.hex | End 60 L | SNK | 52 | 12.43 | 138 | 44.222 |  |  |  | 15e, mark 39
2016-07-05 | 17:58 | TSG_20160702_2038.hex | Start 60 L (carboys 10,11,12) | SNK | 52 | 17.4 | 139 | 10.724 | 21 |  |  | 16s, mark 40
2016-07-05 | 18:17 | TSG_20160702_2038.hex | End 60 L | SNK | 51 | 18.26 | 139 | 16.571 |  |  |  | 16e, mark 41
2016-07-05 | 18:55 | TSG_20160702_2038.hex | chl sample - ios | KEG | 52 | 21.31 | 139 | 31.74 | 22 | 0.641ug/l, mark 42
2016-07-05 | 19:14 | TSG_20160702_2038.hex | Salt sample | SZ | 52 | 21.58 | 139 | 33.01 | 23 |  | 32.348, mark 43
2016-07-05 | 19:44 | TSG_20160702_2038.hex | Filter for microplatic - start | SZ | 52 | 23.412 | 139 | 41.443 | 24 |  |  |  | Microplastic-3 Start, mark 44
2016-07-05 | 20:12 | TSG_20160702_2038.hex | Filter for microplatic - end | SZ | 52 | 24.894 | 139 | 49.508 |  |  |  |  | Microplastic-3 end, mark 45
2016-07-05 | 20:13 | TSG_20160702_2038.hex | 1L microplasitc sample | SZ | 52 | 21.31 | 139 | 31.74 | 25 |  |  |  | Microplastic 1L, use mark 31 for location and time
2016-07-05 | 21:13 | TSG_20160702_2038.hex | Start 60 L (carboys 4,5,6) | SNK | 52 | 27.83 | 140 | 6.89 | 26 |  |  | 17s, mark 47
2016-07-05 | 21:35 | TSG_20160702_2038.hex | End 60 L | SNK | 52 | 28.934 | 140 | 13.253 |  |  |  | 17e, mark 48
2016-07-06 | 0:48 | TSG_20160702_2038.hex | Start 60 L (carboys 7,8,9) | SNK | 52 | 38.554 | 141 | 7.211 | 27 |  |  | 18s, mark 50
2016-07-06 | 1:10 | TSG_20160702_2038.hex | End 60 L | SNK | 52 | 39.259 | 141 | 10.684 |  |  |  | 18e, mark 51
2016-07-06 | 4:48 | TSG_20160702_2038.hex | Start 60 L (carboys 1,2,3) | SNK | 52 | 45.599 | 141 | 52.398 | 28 |  |  | 19s, mark 52
2016-07-06 | 5:08 | TSG_20160702_2038.hex | End 60 L | SNK | 52 | 46.201 | 141 | 58.523 |  |  |  | 19e, mark 53
2016-07-06 | 10:43 | TSG_20160702_2038.hex | Start 60 L (carboys 4,5,6) | SNK | 52 | 59.8 | 143 | 36 | 29 |  |  | 20s, mark 54
2016-07-06 | 11:05 | TSG_20160702_2038.hex | End 60 L | SNK | 53 | 0.55 | 143 | 42.5 |  |  |  | 20e, mark 55
2016-07-06 | 17:35 | TSG_20160702_2038.hex | Start 60 L (carboys 7,8,9) | SNK | 53 | 12.373 | 145 | 10.345 | 30 |  |  | 21s, mark 56
2016-07-06 | 17:57 | TSG_20160702_2038.hex | End 60 L | SNK | 53 | 13.334 | 145 | 17.136 |  |  |  | 21e, mark 57
2016-07-06 | 18:20 | TSG_20160702_2038.hex | Filter for microplatic - start | SZ/DW | 53 | 14.316 | 145 | 24.72 | 31 |  |  |  | Microplastic-4 Start, mark 58
2016-07-06 | 18:41 | TSG_20160702_2038.hex | Filter for microplatic - end | SZ/DW | 53 | 15.02 | 145 | 30.48 |  |  |  |  | Microplastic-4 end, mark 59
2016-07-06 | 18:49 | TSG_20160702_2038.hex | 1L microplasitc sample | SZ/DW | 53 | 15.131 | 145 | 32.72 | 32 |  |  |  | Microplastic 1L, use mark 60 for location and time
2016-07-06 | 18:20 | TSG_20160702_2038.hex | airborne microplastic samples, same time+location as filtered microplastic, sample Loop-31 | SZ/DW | 53 | 14.316 | 145 | 24.72 | 33 |  |  |  | Microplatic air blank
2016-07-06 | 20:52 | TSG_20160702_2038.hex | Start 60 L (carboys 10,11,12) | SNK | 53 | 19.982 | 146 | 9.791 | 34 |  |  | 22s, mark 61
2016-07-06 | 21:14 | TSG_20160702_2038.hex | End 60 L | SNK | 53 | 20.6 | 146 | 16.54 |  |  |  | 22e, mark 62
2016-07-07 | 0:50 | TSG_20160702_2038.hex | Start 60 L (carboys 4,5,6) | SNK | 53 | 27.155 | 147 | 23.856 | 35 |  |  | 23s, mark 63
2016-07-06 | 1:11 | TSG_20160702_2038.hex | End 60 L | SNK | 53 | 27.444 | 147 | 26.509 |  |  |  | 23e, mark 64
2016-07-07 | 2:48 | TSG_20160702_2038.hex | Salt sample | SZ | 53 | 28.19 | 147 | 37.24 | 36 |  | 32.608, mark65
2016-07-07 | 7:05 | TSG_20160702_2038.hex | Start 60 L (carboys 1,2,3) | SNK | 53 | 36.89 | 148 | 55.91 | 37 |  |  | 24s, mark 66
2016-07-07 | 7:26 | TSG_20160702_2038.hex | End 60 L (Time 60 L: 00:21:15; ~2.82 L/min) | SNK | 53 | 37.627 | 149 | 2.52 |  |  |  | 24e, mark 67 |  |  | 2.82
2016-07-07 | 14:34 | TSG_20160702_2038.hex | Start 60 L (carboys 10,11,12) | SNK | 53 | 48.34 | 151 | 12.67 | 38 |  |  | 25s, mark 68
2016-07-07 |  | TSG_20160702_2038.hex | End 60 L (time: 00:21:57; ~2.73 L/min | SNK | 53 | 48.808 | 151 | 19.35 |  |  |  | 25e, mark 69 |  |  | 2.73
2016-07-07 | 16:55 | TSG_20160702_2038.hex | Filter for microplatic - start | DW | 53 | 49.9 | 151 | 31.64 | 39 |  |  |  | Microplastic-5 Start, mark 70
2016-07-07 | 17:15 | TSG_20160702_2038.hex | Filter for microplatic - end | DW | 53 | 50 | 151 | 36 |  |  |  |  | Microplastic-5 end, mark 71, LAT LON are the best guesses within 3 mins
2016-07-07 | 17:25 | TSG_20160702_2038.hex | 1L microplasitc sample | DW | 53 | 50.48 | 151 | 40.53 | 40 |  |  |  | Microplastic 1L, use mark 72 for location and time
2016-07-07 | 18:08 | TSG_20160702_2038.hex | Start 60 L (carboys 4,5,6) | SNK | 53 | 51.47 | 151 | 53.38 | 41 |  |  | 26s, mark 73
2016-07-07 | 18:30 | TSG_20160702_2038.hex | End 60 L (Time 60L: 00:21:30; ~ 2.79 L/min) | SNK | 53 | 51.966 | 151 | 59.855 |  |  |  | 26e, mark 74 |  |  | 2.79
2016-07-07 | 22:13 | TSG_20160702_2038.hex | Start 60 L (carboys 7,8,9) | SNK | 53 | 54.96 | 153 | 4.63 | 42 |  |  | 27s, mark 75
2016-07-07 | 22:35 | TSG_20160702_2038.hex | End 60 L (~ 2.79 L/min) | SNK | 53 | 55.265 | 153 | 11.082 |  |  |  | 27e, mark 76 |  |  | 2.79
2016-07-07 | 1:50 | TSG_20160702_2038.hex | Salt on station | KEG | 53 | 58.034 | 153 | 55.2 | 43 |  | 32.529, mark 77
|  | TSG_20160702_2038.hex | Chlorophyll | [5 empty] | 44
2016-07-08 | 2:39 | TSG_20160702_2038.hex | Start 60 L (Carboys 1,2,3) | SNK | 53 | 58.3 | 154 | 2.32 | 45 |  |  | 28s, mark 78
2016-07-08 | 3:00 | TSG_20160702_2038.hex | End 60 L (~2.82 L/min) | SNK | 53 | 58.8 | 154 | 10.7 |  |  |  | 28e, mark 79 |  |  | 2.82
2016-07-08 | 4:01 | TSG_20160702_2038.hex | Chlorophyll | SZ | 54 | 0.25 | 154 | 35.38 | 46 | 1.12, mk 80
2016-07-08 | 8:34 | TSG_20160702_2038.hex | Start 60 L (carboys 4,5,6) | SNK | 54 | 4.97 | 156 | 18.37 | 47 |  |  | 29s, mark 81
2016-07-08 | 8:55 | TSG_20160702_2038.hex | End 60 L | SNK | 54 | 4.919 | 156 | 26.515 |  |  |  | 29e, mark 82
2016-07-08 | 14:53 | TSG_20160702_2038.hex | Start 60 L (carboys 10,11,12) | SNK | 54 | 7.09 | 158 | 50.74 | 48 |  |  | 30s, mark 83
2016-07-08 | 15:14 | TSG_20160702_2038.hex | End 60 L (~ 2.76 L/min) | SNK | 54 | 7.35 | 158 | 52.11 |  |  |  | 30e, mark 84 |  |  | 2.76
2016-07-08 | 17:10 | TSG_20160702_2038.hex | 1L microplasitc sample | DW/SZ | 54 | 8.14 | 159 | 12.71 | 49 |  |  |  | Microplastic 1L, use mark 85 for location and time
2016-07-08 | 17:12 | TSG_20160702_2038.hex |  | DW/SZ | 54 | 8.14 | 159 | 12.92 | 50 |  |  |  | 1L blank mark 86
2016-07-08 | 17:13 | TSG_20160702_2038.hex | Filter for microplatic - start | DW/SZ | 54 | 8.13 | 159 | 13.751 | 51 |  |  |  | Microplastic blank Start, mark 87
2016-07-08 | 17:33 | TSG_20160702_2038.hex | Filter for microplatic - end | DW/SZ | 54 | 8.023 | 159 | 20.156 |  |  |  |  | Microplastic blank end, mark 88
2016-07-08 | 17:40 | TSG_20160702_2038.hex | Filter for microplatic - start | DW/SZ | 54 | 7.973 | 159 | 22.146 | 52 |  |  |  | Microplastic-6 Start, mark 89
2016-07-08 | 18:00 | TSG_20160702_2038.hex | Filter for microplatic - end | DW/SZ | 54 | 7.72 | 159 | 28.416 |  |  |  |  | Microplastic-6 end, mark 90
2016-07-08 | 19:03 | TSG_20160702_2038.hex | Start 60 L (carboys 7,8,9) | SNK | 54 | 7.634 | 159 | 49.348 | 53 |  |  | 31s, mark 91
2016-07-08 | 19:29 | TSG_20160702_2038.hex | End 60 L | SNK | 54 | 7.704 | 159 | 57.904 |  |  |  | 31e, mark 92
2016-07-08 | 23:30 | TSG_20160702_2038.hex | Start 60 L (carboys 1,2,3) | SNK | 54 | 7.07 | 161 | 17.17 | 54 |  |  | 32s, mark 93
2016-07-08 | 23:52 | TSG_20160702_2038.hex | End 60 L (~ 2.79 L/min) | SNK | 54 | 7.057 | 161 | 24.236 |  |  |  | 32e, mark 94 |  |  | 2.79
2016-07-09 | 4:30 | TSG_20160702_2038.hex | Start 60 L (carboys 10,11,12) | SNK | 54 | 8.542 | 162 | 34.842 | 55 |  |  | 33s, mark 95
2016-07-09 | 4:52 | TSG_20160702_2038.hex | End 60 L | SNK | 54 | 8.914 | 162 | 41.056 |  |  |  | 33e, mark 96
2016-07-09 | 17:25 | TSG_20160702_2038.hex | Filter for microplatic - start | DW | 54 | 10.36 | 166 | 13.484 | 56 |  |  |  | Microplastic-7 Start, mark 99
2016-07-09 | 17:45 | TSG_20160702_2038.hex | Filter for microplatic - end | DW | 54 | 7.445 | 166 | 17.75 |  |  |  |  | Microplastic-7 end, mark 101
2016-07-09 | 17:31 | TSG_20160702_2038.hex | 1L microplasitc sample | DW | 54 | 9.51 | 166 |  | 57 |  |  |  | Microplastic 1L -7, use mark 100 for location and time
2016-07-09 | 18:21 | TSG_20160702_2038.hex | TSG Seasave stopped as we are coming into Dutch Harbor | SZ | 54 | 3.07 | 166 | 24.838
2016-09-10 | 19:28 | TSG_20160710_1809.hex | Leaving Dutch Harbor, starting pump again | SV | 54 | 15.64 | 166 | 41.117
2016-07-10 | 21:10 | TSG_20160710_1809.hex | Start 60 L (carboys 10, 11, 12)_ | SNK | 54 | 32.758 | 166 | 52.558 | 58 |  |  | 34s, mark 1
2016-07-10 | 21:34 | TSG_20160710_1809.hex | End 60 L | SNK | 54 | 36.73 | 166 | 55.273 |  |  |  | 34e, mark 2
2016-07-11 | 2:44 | TSG_20160710_1809.hex | Start 60 L (carboys 4,5,6) | SNK | 55 | 31.075 | 167 | 31.967 | 59 |  |  | 35s, mark 3
2016-07-11 | 3:06 | TSG_20160710_1809.hex | End 60 L | SNK | 55 | 34.714 | 167 | 34.366 |  |  |  | 35e, mark 4
2016-07-11 | 15:10 | TSG_20160710_1809.hex | Start 60 L (carboys 1,2,3) | SNK | 57 | 41.924 | 169 | 2.044 | 60 |  |  | 36s, mark 5
2016-07-11 | 15:31 | TSG_20160710_1809.hex | End 60 L | SNK | 57 | 45.545 | 169 | 4.53 |  |  |  | 36e, mark 6
2016-07-11 | 21:03 | TSG_20160710_1809.hex | Filter for microplatic - start | DW | 58 | 45.323 | 169 | 45.8703 | 61 |  |  |  | Microplastic-8 Start, mark 7
2016-07-11 | 21:24 | TSG_20160710_1809.hex | Filter for microplatic - end | DW | 58 | 49.09 | 169 | 48.391 |  |  |  |  | Microplastic-8 end, mark 8
2016-07-11 | 21:30 | TSG_20160710_1809.hex | 1L microplasitc sample | DW | 58 | 50.25 | 169 | 49.177 | 62 |  |  |  | Microplastic 1L -8, use mark 9 for location and time
2016-07-11 | 21:35 | TSG_20160710_1809.hex | Start 60 L (carboys 7,8,9) | SNK | 58 | 51.179 | 169 | 49.801 | 63 |  |  | 37s, mark 10
2016-07-11 | 21:57 | TSG_20160710_1809.hex | End 60 L | SNK | 58 | 55.127 | 169 | 52.404 |  |  |  | 37e, mark 11
2016-07-12 | 5:17 | TSG_20160710_1809.hex | Start 60 L (carboys 4,5,6) | SNK | 60 | 7.47 | 170 | 51.409 | 64 |  |  | 38s, mark 12
2016-07-12 | 5:38 | TSG_20160710_1809.hex | End 60 L | SNK | 60 | 10.031 | 170 | 56.998 |  |  |  | 38e, mark 13
2016-07-12 | 14:17 | TSG_20160710_1809.hex | Start 60 L (carboys 1,2,3) | SNK | 61 | 14.354 | 173 | 14.314 | 65 |  |  | 39s, mark 14
2016-07-12 | 14:38 | TSG_20160710_1809.hex | End 60 L | SNK | 61 | 16.945 | 173 | 20.648 |  |  |  | 39e, mark 15
2016-07-12 | 23:12 | TSG_20160710_1809.hex | Filter for microplatic - start | SZ | 62 | 1.126 | 175 | 4.544 | 66 |  |  |  | Microplastic-9 Start, mark 16
2016-07-12 | 23:33 | TSG_20160710_1809.hex | Filter for microplatic - end | SZ | 62 | 1.166 | 175 | 6.667 |  |  |  |  | Microplastic-9 end, mark 17
2016-07-12 | 23:39 | TSG_20160710_1809.hex | 1L microplasitc sample | SZ | 62 | 1.796 | 175 | 7.219 | 67 |  |  |  | Microplastic 1L -9, use mark 18 for location and time
2016-07-12 | 23:40 | TSG_20160710_1809.hex | Salt sample | SZ | 62 | 1.796 | 175 | 7.219 | 68 |  | 32.529, mark 19
2016-07-13 | 11:06 | TSG_20160710_1809.hex | CHL sample | CG | 62 | 33.745 | 173 | 32.78 | 69 | 0.29, mark 20
2016-07-13 | 20:35 | TSG_20160710_1809.hex | Stopped acquisition so the Mark scan options could be changed. Currently ship stopped on station. | SZ | 63 | 36.233 | 172 | 35.426
2016-07-13 | 20:44 | TSG_20160713_2044.hex | Started acquisition. Saved settings using Seabird 'report' option. File called "TSG setup 2016 v2016-07-13.txt". Mark file now has NMEA data and all TSG info, though date still needs to be converted (or match on TSG scan number). | SZ | 63 | 36.233 | 172 | 35.426
2016-07-14 | 0:52 | TSG_20160713_2044.hex | Filter for microplatic - start | SK/SZ | 64 | 8.68 | 171 | 42.913 | 70 |  |  |  | Microplastic-10 Start, mark 1
2016-07-14 | 1:15 | TSG_20160713_2044.hex | Filter for microplatic - end | SK/SZ | 64 | 12.421 | 171 | 37 |  |  |  |  | Microplastic-10 end, mark 2
2016-07-14 | 1:22 | TSG_20160713_2044.hex | 1L microplasitc sample | SK/SZ | 64 | 13.624 | 171 | 35.201 | 71 |  |  |  | Microplastic 1L -10, use mark 3 for location and time
2016-07-14 | 1:35 | TSG_20160713_2044.hex | Salt sample | SZ | 64 | 16.024 | 171 | 31.562 | 72 |  | mark 4, 32.445
2016-07-14 | 3:43 | TSG_20160714_0343.hex | Started acquisition again after finding laptop rebooted and no programs running | SV
2016-07-14 | 5:15 | TSG_20160714_0343.hex | CHL Sample | CG | 64 | 40.43 | 170 | 38.26 | 73 | mark 1, 0.29
2016-07-14 | 21:12 | TSG_20160714_0343.hex | Filter for microplatic - start | SNK | 65 | 0.242 | 168 | 28.224 | 74 |  |  |  | Microplastic-11 Start, mark 2
2016-07-14 | 21:33 | TSG_20160714_0343.hex | Filter for microplatic - end | SNK | 65 | 0.193 | 168 | 37.612 |  |  |  |  | Microplastic-11 end, mark 3
2016-07-14 | 21:41 | TSG_20160714_0343.hex | 1L microplasitc sample | SNK | 65 | 0.032 | 168 | 39.184 | 75 |  |  |  | Microplastic 1L -11, use mark 4 for location and time
2016-07-15 | 3:08 | TSG_20160714_0343.hex | CHL Sample | SZ/CG | 64 | 57.78 | 169 | 53.018 | 76 | mark 5,.49
2016-07-15 | 21:05 | TSG_20160714_0343.hex | Filter for microplatic - start | SNK | 67 | 3.03 | 168 | 43.392 | 77 |  |  |  | Microplastic-12 Start, mark 6
2016-07-15 | 21:26 | TSG_20160714_0343.hex | Filter for microplatic - end | SNK | 67 | 3.024 | 168 | 43.13 |  |  |  |  | Microplastic-12 end, mark 7
2016-07-15 | 21:42 | TSG_20160714_0343.hex | 1L microplasitc sample | SNK | 67 | 3.01 | 168 | 43.021 | 78 |  |  |  | Microplastic 1L -12, use mark 8 for location and time
2016-07-16 | 19:45 | TSG_20160714_0343.hex | Filter for microplatic - start | SNK | 68 | 14.819 | 167 | 7.196 | 79 |  |  |  | Microplastic-13 Start, mark 9
2016-07-16 | 20:05 | TSG_20160714_0343.hex | Filter for microplatic - end | SNK | 68 | 14.88 | 167 | 6.96 |  |  |  |  | Microplastic-13 end, mark 10
2016-07-16 | 20:12 | TSG_20160714_0343.hex | 1L microplasitc sample | SNK | 68 | 14.251 | 167 | 8.646 | 80 |  |  |  | Microplastic 1L -13, use mark 11 for location and time
2016-07-17 | 12:32 | TSG_20160714_0343.hex | Salt sample | SZ | 67 | 42.91 | 168 | 57.18 | 81 |  | 30.174, mark 12
2016-07-17 | 14:01 | TSG_20160714_0343.hex | CHL sample | SZ | 67 | 58.777 | 168 | 55.794 | 82 | mark 13, .41
2016-07-17 | 21:20 | TSG_20160717_2119.hex | Started new file | SV | 68 | 58.04 | 167 | 47.689
2016-07-18 | 18:57 | TSG_20160717_2119.hex | Filter for microplatic - start; At sea-ice edge. | SZ | 71 | 4.56 | 162 | 13.13 | 83 |  |  |  | Microplastic-14 Start, mark 1
2016-07-18 | 18:57 | TSG_20160717_2119.hex | airborne microplastic samples, same time+location as filtered microplastic, sample Loop-83 | SZ | 71 | 4.56 | 162 | 13.13 | 84 |  |  |  | Air blank also started with Micro-14
2016-07-18 | 19:18 | TSG_20160717_2119.hex | Filter for microplatic and airblank- end | SZ | 71 | 6.08 | 162 | 15.977 |  |  |  |  | Microplastic-14 and air blank end, mark 2
2016-07-18 | 19:26 | TSG_20160717_2119.hex | 1L microplasitc sample | SZ | 71 | 6.08 | 162 | 15.977 | 85 |  |  |  | Microplastic 1L -14, use mark 3 for location and time
2016-07-18 | 19:26 | TSG_20160717_2119.hex | 1L microplasitc sample BLANK | SZ | 71 | 6.08 | 162 | 15.977 | 86 |  |  |  | Microplastic 1L blank (filtered seawater), same mark (3) as the 1L sample
2016-07-18 | 21:37 | TSG_20160717_2119.hex | Salt sample | SZ | 71 | 6.181 | 162 | 17.057 | 87 |  | 24.97, mark 4
2016-07-19 | 20:51 | TSG_20160717_2119.hex | Filter for microplatic - start | SNK | 71 | 9.12 | 163 | 24.394 | 88 |  |  |  | Microplastic-15 Start, mark 5
2016-07-19 | 21:11 | TSG_20160717_2119.hex | Filter for microplatic - end | SNK | 71 | 9.797 | 163 | 32.263 |  |  |  |  | Microplastic-15 end, mark 6
2016-07-19 | 21:17 | TSG_20160717_2119.hex | 1L microplasitc sample | SNK | 71 | 9.973 | 163 | 34.568 | 89 |  |  |  | Microplastic 1L -15, use mark 7 for location and time
2016-07-19 | 23:44 | TSG_20160717_2119.hex | Filter for microplastic BLANK - start | SZ | 71 | 31.89 | 163 | 51.25 | 90 |  |  |  | Microplastic loop filtering BLANK - start, mark 9
2016-07-20 | 0:08 | TSG_20160717_2119.hex | Filter for microplastic BLANK - end | SZ | 71 | 36.018 | 163 | 47.11 |  |  |  |  | Microplastic loop filtering BLANK - end, mark 10
2016-07-20 | 19:58 | TSG_20160717_2119.hex | Stopped TSG and gascooler. Nearing Barrow | SV | 71 | 7.91 | 157 | 30.06