## Method and notes
DMS analysis method
All DMS samples were collected in 250mL ground glass stoppered bottles and stored in a fridge, in the dark and removed one at a time before analysis.
A sample was loaded onto the stripper and purged with UHP Nitrogen for 10 minutes at ~100mL/min.
The DMS was extracted from the water and absorbed onto a Tenax TA trap kept at -80oC.
The trap was subsequently desorbed at 100oC (with a dewar containing boiling water) onto a Chromasorb 330 column which eluted onto a Flame Photometric Detector (FPD).
All samples were run as soon as possible after being collected.
DMS Calibration
A four to six level calibration table was used for calculating the concentrations of DMS.
The standards were prepared in water and run under the same conditions, as described above, for the samples.
A calibration curve was valid for 12 hours.
If analysis exceeded 12 hours a continuing calibration standard was run to ensure the calibration curve was still within acceptable limits.
Quality control
System blanks and duplicates were run approximately every 13 samples to ensure the system remained free of contamination and had acceptable reproducibility.
Stripping efficiency was evaluated at the beginning of the cruise and was proven to be acceptable at over 97%.
Quality Flags
From cruise 2013-01 on, data quality is expressed with the following flags:
1 = Sample for this measurement was collected but not analyzed. Sample lost.
2 = Acceptable measurement.
3 = Questionable measurement (probably good).
4 = Poor measurement (probably bad).
5 = Measurement not reported (bad).
6 = Mean of replicate measurements.
7 = Manual chromatographic peak measurement.
8 = Irregular digital chromatographic peak integration.
9 = Sample was planned for this measurement from this bottle but was not collected
System
No problems
Notes specific for this cruise
The average of duplicates is reported.

## QF file
Event_Number | Station | Sample_Number | Dimethyl_Sulphide | Flag:Dimethyl_Sulphide | Comments
16 | P2 | 40 | 0.14259
16 | P2 | 41 | 0.32367
16 | P2 | 42 | 0.2889
16 | P2 | 44 | 0.2387
16 | P2 | 45 | 0.61267
16 | P2 | 46 | 0.71578
16 | P2 | 47 | 0.68 | 6
16 | P2 | 48 | 0.78192
16 | P2 | 49 | 0.93938
16 | P2 | 50 | 1.0324
16 | P2 | 53 | 1.6678
19 | P4 | 59 | <
19 | P4 | 61 | <
19 | P4 | 62 | 0.15975
19 | P4 | 63 | 0.21551
19 | P4 | 65 | 0.22739
19 | P4 | 68 | 0.27955
19 | P4 | 69 | 0.36263
19 | P4 | 70 | 0.63458
19 | P4 | 71 | 0.71193
19 | P4 | 72 | 0.78 | 6
19 | P4 | 73 | 1.0927
19 | P4 | 74 | 3.7975
19 | P4 | 77 | 2.1854
19 | P4 | 78 | 3.292
43 | P12 | 252 | - | 5 | Niskin problem
43 | P12 | 254 | <
43 | P12 | 255 | 0.1665
43 | P12 | 256 | 0.35293
43 | P12 | 257 | 0.89876
43 | P12 | 259 | 2.3252
43 | P12 | 260 | 2.7151
43 | P12 | 261 | 3.5911
43 | P12 | 262 | 5.18
43 | P12 | 263 | 4.78 | 6
43 | P12 | 264 | 5.3736
43 | P12 | 265 | 5.2524
43 | P12 | 266 | 5.1476
43 | P12 | 268 | 5.1169
61 | P16 | 426 | <
61 | P16 | 428 | <
61 | P16 | 429 | 0.22457
61 | P16 | 430 | 0.34731
61 | P16 | 431 | 0.5118
61 | P16 | 433 | 1.8542
61 | P16 | 434 | 2.5788
61 | P16 | 435 | 2.9342
61 | P16 | 436 | 6.2795
61 | P16 | 437 | 5.16 | 6
61 | P16 | 438 | 4.1502
61 | P16 | 439 | 3.7729
61 | P16 | 440 | 4.408
61 | P16 | 442 | - | 5 | Bottle did not close
97 | P20 | 725 | <
97 | P20 | 727 | <
97 | P20 | 728 | 0.13004
97 | P20 | 729 | 0.27715
97 | P20 | 730 | 0.3702
97 | P20 | 732 | 0.6434
97 | P20 | 733 | 4.6828
97 | P20 | 734 | 13.068
97 | P20 | 735 | 6.5377
97 | P20 | 736 | 6.61 | 6
97 | P20 | 737 | 6.1718
97 | P20 | 738 | 7.7156
97 | P20 | 739 | 7.7924
97 | P20 | 741 | 7.6697
80 | P26 | 543 | <
80 | P26 | 545 | <
80 | P26 | 546 | <
80 | P26 | 547 | 0.23235
80 | P26 | 549 | 0.37502
80 | P26 | 552 | 0.38628
80 | P26 | 553 | 0.56462
80 | P26 | 554 | 3.3296
80 | P26 | 555 | 5.8917
80 | P26 | 556 | 6.12 | 6
80 | P26 | 557 | 7.0058
80 | P26 | 558 | 7.2554
80 | P26 | 561 | 6.6999
80 | P26 | 562 | 7.3449

## raw data
Cruise 2017-08
Time
Date | Event # | Station | Sample # | Niskin | Depth | Analysis | MDL | DMS
2017 |  |  |  |  | m | (local) | nM | nM
2017-08-17 | 16 | P2 | 40 | 2 | 100 | 0830 | 0.1 | 0.14259
2017-08-17 | 16 | P2 | 41 | 3 | 75 | - | 0.1 | 0.32367
2017-08-17 | 16 | P2 | 42 | 4 | 50 | - | 0.1 | 0.2889
2017-08-17 | 16 | P2 | 44 | 6 | 40 | - | 0.1 | 0.2387
2017-08-17 | 16 | P2 | 45 | 7 | 30 | - | 0.1 | 0.61267
2017-08-17 | 16 | P2 | 46 | 8 | 25 | - | 0.1 | 0.71578
2017-08-17 | 16 | P2 | 47 | 9 | 20 | - | 0.1 | 0.6682
2017-08-17 | 16 | P2 | 47 | 9 | 20 | 1030 | 0.1 | 0.68442
2017-08-17 | 16 | P2 | 48 | 10 | 15 | - | 0.1 | 0.78192
2017-08-17 | 16 | P2 | 49 | 11 | 10 | - | 0.1 | 0.93938
2017-08-17 | 16 | P2 | 50 | 12 | 5 | - | 0.1 | 1.0324
2017-08-17 | 16 | P2 | 53 | 15 | 0 | 1230 | 0.1 | 1.6678
2017-08-17 | 19 | P4 | 59 | 1 | 300 | 15:00 | 0.1 | <
2017-08-17 | 19 | P4 | 61 | 3 | 200 | - | 0.1 | <
2017-08-17 | 19 | P4 | 62 | 4 | 150 | - | 0.1 | 0.15975
2017-08-17 | 19 | P4 | 63 | 5 | 100 | - | 0.1 | 0.21551
2017-08-17 | 19 | P4 | 65 | 7 | 75 | - | 0.1 | 0.22739
2017-08-17 | 19 | P4 | 68 | 10 | 50 | - | 0.1 | 0.27955
2017-08-17 | 19 | P4 | 69 | 11 | 40 | - | 0.1 | 0.36263
2017-08-17 | 19 | P4 | 70 | 12 | 30 | - | 0.1 | 0.63458
2017-08-17 | 19 | P4 | 71 | 13 | 25 | - | 0.1 | 0.71193
2017-08-17 | 19 | P4 | 72 | 14 | 20 | 17:46 | 0.1 | 0.84306
2017-08-17 | 19 | P4 | 72 | 14 | 20 | - | 0.1 | 0.78544
2017-08-17 | 19 | P4 | 73 | 15 | 15 | - | 0.1 | 1.0927
2017-08-17 | 19 | P4 | 74 | 16 | 10 | - | 0.1 | 3.7975
2017-08-17 | 19 | P4 | 77 | 19 | 5 | - | 0.1 | 2.1854
2017-08-17 | 19 | P4 | 78 | 20 | 0 | 19:00 | 0.1 | 3.292
2017-08-19 | 43 | P12 | 252 | 1 | 300 | - | 0.1 | a
2017-08-19 | 43 | P12 | 254 | 3 | 200 | 12:30 | 0.1 | <
2017-08-19 | 43 | P12 | 255 | 4 | 150 | - | 0.1 | 0.1665
2017-08-19 | 43 | P12 | 256 | 5 | 100 | - | 0.1 | 0.35293
2017-08-19 | 43 | P12 | 257 | 6 | 75 | - | 0.1 | 0.89876
2017-08-19 | 43 | P12 | 259 | 8 | 50 | - | 0.1 | 2.3252
2017-08-19 | 43 | P12 | 260 | 9 | 40 | - | 0.1 | 2.7151
2017-08-19 | 43 | P12 | 261 | 10 | 30 | - | 0.1 | 3.5911
2017-08-19 | 43 | P12 | 262 | 11 | 25 | - | 0.1 | 5.18
2017-08-19 | 43 | P12 | 263 | 12 | 20 | - | 0.1 | 5.2014
2017-08-19 | 43 | P12 | 263 | 12 | 20 | 15:00 | 0.1 | 4.362
2017-08-19 | 43 | P12 | 264 | 13 | 15 | - | 0.1 | 5.3736
2017-08-19 | 43 | P12 | 265 | 14 | 10 | - | 0.1 | 5.2524
2017-08-19 | 43 | P12 | 266 | 15 | 5 | - | 0.1 | 5.1476
2017-08-19 | 43 | P12 | 268 | 17 | 0 | 16:00 | 0.1 | 5.1169
2017-08-21 | 61 | P16 | 426 | 1 | 300 | 13:00 | 0.1 | <
2017-08-21 | 61 | P16 | 428 | 3 | 200 | - | 0.1 | <
2017-08-21 | 61 | P16 | 429 | 4 | 150 | - | 0.1 | 0.22457
2017-08-21 | 61 | P16 | 430 | 5 | 100 | - | 0.1 | 0.34731
2017-08-21 | 61 | P16 | 431 | 6 | 75 | - | 0.1 | 0.5118
2017-08-21 | 61 | P16 | 433 | 8 | 50 | - | 0.1 | 1.8542
2017-08-21 | 61 | P16 | 434 | 9 | 40 | - | 0.1 | 2.5788
2017-08-21 | 61 | P16 | 435 | 10 | 30 | - | 0.1 | 2.9342
2017-08-21 | 61 | P16 | 436 | 11 | 25 | - | 0.1 | 6.2795
2017-08-21 | 61 | P16 | 437 | 12 | 20 | - | 0.1 | 4.8044
2017-08-21 | 61 | P16 | 437 | 12 | 20 | 15:30 | 0.1 | 5.5219
2017-08-21 | 61 | P16 | 438 | 13 | 15 | - | 0.1 | 4.1502
2017-08-21 | 61 | P16 | 439 | 14 | 10 | - | 0.1 | 3.7729
2017-08-21 | 61 | P16 | 440 | 15 | 5 | 16:30 | 0.1 | 4.408
2017-08-21 | 61 | P16 | 442 | 17 | 0 | - | 0.1 | a
2017-08-26 | 97 | P20 | 725 | 1 | 300 | 14:15 | 0.1 | <
2017-08-26 | 97 | P20 | 727 | 3 | 200 | - | 0.1 | <
2017-08-26 | 97 | P20 | 728 | 4 | 150 | - | 0.1 | 0.13004
2017-08-26 | 97 | P20 | 729 | 5 | 100 | - | 0.1 | 0.27715
2017-08-26 | 97 | P20 | 730 | 6 | 75 | - | 0.1 | 0.3702
2017-08-26 | 97 | P20 | 732 | 8 | 50 | - | 0.1 | 0.6434
2017-08-26 | 97 | P20 | 733 | 9 | 40 | - | 0.1 | 4.6828
2017-08-26 | 97 | P20 | 734 | 10 | 30 | - | 0.1 | 13.068
2017-08-26 | 97 | P20 | 735 | 11 | 25 | - | 0.1 | 6.5377
2017-08-26 | 97 | P20 | 736 | 12 | 20 | - | 0.1 | 6.9991
2017-08-26 | 97 | P20 | 736 | 12 | 20 | 16:50 | 0.1 | 6.2064
2017-08-26 | 97 | P20 | 737 | 13 | 15 | - | 0.1 | 6.1718
2017-08-26 | 97 | P20 | 738 | 14 | 10 | - | 0.1 | 7.7156
2017-08-26 | 97 | P20 | 739 | 15 | 5 | - | 0.1 | 7.7924
2017-08-26 | 97 | P20 | 741 | 17 | 0 | 18:15 | 0.1 | 7.6697
2017-08-24 | 80 | P26 | 543 | 1 | 300 | 14:30 | 0.1 | <
2017-08-24 | 80 | P26 | 545 | 22 | 200 | - | 0.1 | <
2017-08-24 | 80 | P26 | 546 | 4 | 150 | - | 0.1 | <
2017-08-24 | 80 | P26 | 547 | 5 | 100 | - | 0.1 | 0.23235
2017-08-24 | 80 | P26 | 549 | 7 | 75 | - | 0.1 | 0.37502
2017-08-24 | 80 | P26 | 552 | 10 | 50 | - | 0.1 | 0.38628
2017-08-24 | 80 | P26 | 553 | 11 | 40 | - | 0.1 | 0.56462
2017-08-24 | 80 | P26 | 554 | 12 | 30 | - | 0.1 | 3.3296
2017-08-24 | 80 | P26 | 555 | 13 | 25 | - | 0.1 | 5.8917
2017-08-24 | 80 | P26 | 556 | 14 | 20 |  | 0.1 | 5.9069
2017-08-24 | 80 | P26 | 556 | 14 | 20 | 17:30 | 0.1 | 6.3262
2017-08-24 | 80 | P26 | 557 | 15 | 15 | - | 0.1 | 7.0058
2017-08-24 | 80 | P26 | 558 | 16 | 10 | - | 0.1 | 7.2554
2017-08-24 | 80 | P26 | 561 | 19 | 5 | - | 0.1 | 6.6999
2017-08-24 | 80 | P26 | 562 | 20 | 0 | 18:30 | 0.1 | 7.3449
a. niskin problems

## Dups
Cruise 2017-08
Standard Deviation of Pairs (Sp)
| ID | Sample | Duplicate | Relative | (S-D)SQ
| (Sample #) | (S) | (D) | % Difference
[6 empty] | Sum of (S-D)SQ | 2.0271
P2 | 47 | 0.67 | 0.68 | 1.4815 | 0.0001 | Count | 6
P4 | 72 | 0.84 | 0.79 | 6.135 | 0.0025 | Sum/2/Count | 0.16892
P12 | 263 | 5.2 | 4.36 | 17.5732 | 0.7056 | SQR of Sum/2/Count (Sp)= | 0.411
P16 | 437 | 4.8 | 5.52 | 13.9535 | 0.5184
P20 | 736 | 7 | 6.21 | 11.9606 | 0.6241
P26 | 556 | 5.91 | 6.33 | 6.8627 | 0.1764
|  |  | Mean | 9.6611