## Main
# Channels= | 2 |  |  |  | COMPARE Version 3.6.1 | Run at 2021/07/07 11:38:05 | Compare Excel Add-in Version 2.2
| Primary | Secondary |  | Comparison Name
Ref | Press* | Press* |  | Press* - Press*
Comp 1 | OXY_BOT | OXY_SBE |  | OXY_SBE - OXY_BOT
Average Size: | 1
|  |  | Primary | Secondary | Secondary |  | Primary | Secondary | Secondary
Primary | Secondary | Secondary | Press* | Press* | Press* | (S-P) | OXY_BOT | OXY_SBE | OXY_SBE | (S-P)
File Name | File Name | Count | Value | Avg | Std Dev | Diff | Value | Avg | Std Dev | Diff
2017-093-0003.mrg | 2017-093-0003.sam | 241 | 1000.59 | 1000.59 | 0.27021 | -0.00048828 | 0.237 | 0.20434 | 0.0077262 | -0.032656
2017-093-0003.mrg | 2017-093-0003.sam | 241 | 750.062 | 750.062 | 0.39608 | -0.00012207 | 0.249 | 0.21561 | 0.005192 | -0.033394
2017-093-0003.mrg | 2017-093-0003.sam | 241 | 499.725 | 499.725 | 0.21886 | -3.0518e-05 | 0.714 | 0.66436 | 0.0064806 | -0.049639
2017-093-0003.mrg | 2017-093-0003.sam | 241 | 350.334 | 350.334 | 0.21685 | -0.00012207 | 1.45 | 1.3798 | 0.0044286 | -0.070249
2017-093-0003.mrg | 2017-093-0003.sam | 241 | 250.617 | 250.617 | 0.31325 | 0.00024414 | 1.962 | 1.8745 | 0.0064142 | -0.087477
2017-093-0003.mrg | 2017-093-0003.sam | 241 | 225.572 | 225.572 | 0.25855 | -0.00047302 | 2.114 | 2.0286 | 0.005723 | -0.085378
2017-093-0003.mrg | 2017-093-0003.sam | 241 | 200.388 | 200.388 | 0.33002 | 0.00021362 | 2.323 | 2.2601 | 0.0059165 | -0.062942
2017-093-0003.mrg | 2017-093-0003.sam | 241 | 175.837 | 175.837 | 0.58508 | -6.1035e-05 | 2.906 | 2.8493 | 0.009194 | -0.056751
2017-093-0003.mrg | 2017-093-0003.sam | 241 | 150.077 | 150.077 | 0.12473 | 0.00015259 | 3.343 | 3.1896 | 0.0064664 | -0.15344
2017-093-0003.mrg | 2017-093-0003.sam | 241 | 124.933 | 124.933 | 0.42249 | -0.00012207 | 3.458 | 3.3977 | 0.0045009 | -0.060274
2017-093-0003.mrg | 2017-093-0003.sam | 241 | 99.763 | 99.7627 | 0.30254 | -0.00032806 | 3.842 | 3.6722 | 0.011848 | -0.16983
2017-093-0003.mrg | 2017-093-0003.sam | 241 | 74.463 | 74.4629 | 0.15703 | -6.1035e-05 | 5.505 | 5.3595 | 0.0073524 | -0.14546
2017-093-0003.mrg | 2017-093-0003.sam | 241 | 49.432 | 49.4325 | 0.19201 | 0.00046539 | 5.834 | 5.696 | 0.0074483 | -0.13796
2017-093-0003.mrg | 2017-093-0003.sam | 241 | 35.579 | 35.579 | 0.42158 | -7.6294e-06 | 6.236 | 6.0538 | 0.010475 | -0.18217
2017-093-0003.mrg | 2017-093-0003.sam | 241 | 25.95 | 25.9498 | 0.21767 | -0.00024605 | 6.398 | 6.2961 | 0.011421 | -0.10191
2017-093-0003.mrg | 2017-093-0003.sam | 241 | 14.473 | 14.4729 | 0.1335 | -6.5804e-05 | 6.29 | 6.1575 | 0.0061047 | -0.13252
2017-093-0003.mrg | 2017-093-0003.sam | 241 | 4.97 | 4.9697 | 0.20359 | -0.00030279 | 6.293 | 6.1578 | 0.010722 | -0.13524
2017-093-0007.mrg | 2017-093-0007.sam | 241 | 1001.09 | 1001.09 | 0.20917 | -0.00036621 | 0.256 | 0.22838 | 0.0075379 | -0.027618
2017-093-0007.mrg | 2017-093-0007.sam | 241 | 751.657 | 751.657 | 0.42508 | -0.00024414 | 0.272 | 0.24437 | 0.0076148 | -0.027627
2017-093-0007.mrg | 2017-093-0007.sam | 241 | 500.121 | 500.121 | 0.14857 | -0.00018311 | 0.748 | 0.69779 | 0.0050364 | -0.050208
2017-093-0007.mrg | 2017-093-0007.sam | 241 | 349.915 | 349.915 | 0.29547 | 0.00048828 | 1.677 | 1.6043 | 0.0059098 | -0.072743
2017-093-0007.mrg | 2017-093-0007.sam | 241 | 249.585 | 249.585 | 0.46969 | 0.00035095 | 2.257 | 2.1687 | 0.0084262 | -0.088315
2017-093-0007.mrg | 2017-093-0007.sam | 241 | 225.257 | 225.257 | 0.41158 | 0.00039673 | 2.469 | 2.3827 | 0.0040842 | -0.086332
2017-093-0007.mrg | 2017-093-0007.sam | 241 | 200.139 | 200.139 | 0.43083 | 0.00039673 | 2.675 | 2.5825 | 0.008975 | -0.092535
2017-093-0007.mrg | 2017-093-0007.sam | 241 | 175.647 | 175.647 | 0.13626 | 6.1035e-05 | 2.779 | 2.6695 | 0.0053433 | -0.10948
2017-093-0007.mrg | 2017-093-0007.sam | 241 | 149.192 | 149.192 | 0.30201 | 0.00047302 | 2.986 | 2.8928 | 0.0052588 | -0.093191
2017-093-0007.mrg | 2017-093-0007.sam | 241 | 124.397 | 124.397 | 0.19709 | 6.8665e-05 | 3.278 | 3.1795 | 0.0054345 | -0.098515
2017-093-0007.mrg | 2017-093-0007.sam | 241 | 74.618 | 74.6182 | 0.24202 | 0.00021362 | 5.766 | 5.6004 | 0.0062483 | -0.16564
2017-093-0007.mrg | 2017-093-0007.sam | 482 | 49.737 | 49.7332 | 0.22282 | -0.0038185 | 5.991 | 5.8475 | 0.0088818 | -0.14351
2017-093-0007.mrg | 2017-093-0007.sam | 241 | 35.472 | 35.4725 | 0.29917 | 0.00049973 | 6.48 | 6.3264 | 0.015691 | -0.15357
2017-093-0007.mrg | 2017-093-0007.sam | 241 | 24.873 | 24.8734 | 0.23731 | 0.0004406 | 6.519 | 6.3883 | 0.010545 | -0.1307
2017-093-0007.mrg | 2017-093-0007.sam | 374 | 14.992 | 15.0479 | 0.27547 | 0.055878 | 6.265 | 6.1516 | 0.0097401 | -0.11341
2017-093-0007.mrg | 2017-093-0007.sam | 329 | 4.831 | 4.7855 | 0.198 | -0.045538 | 6.241 | 6.1197 | 0.0071632 | -0.12125
2017-093-0010.mrg | 2017-093-0010.sam | 241 | 1001.02 | 1001.02 | 0.13488 | 0.00036621 | 0.277 | 0.25464 | 0.0077823 | -0.022357
2017-093-0010.mrg | 2017-093-0010.sam | 241 | 750.625 | 750.625 | 0.062577 | -6.1035e-05 | 0.328 | 0.29075 | 0.0059584 | -0.037245
2017-093-0010.mrg | 2017-093-0010.sam | 241 | 500.409 | 500.409 | 0.073285 | 0.00048828 | 0.862 | 0.81093 | 0.0051493 | -0.05107
2017-093-0010.mrg | 2017-093-0010.sam | 241 | 350.6 | 350.6 | 0.32389 | 0.00048828 | 1.752 | 1.6309 | 0.0085331 | -0.12114
2017-093-0010.mrg | 2017-093-0010.sam | 241 | 250.574 | 250.574 | 0.17781 | -0.00018311 | 2.252 | 2.1691 | 0.0054786 | -0.08288
2017-093-0010.mrg | 2017-093-0010.sam | 241 | 225.908 | 225.908 | 0.16141 | -0.0002594 | 2.41 | 2.3321 | 0.0051006 | -0.077929
2017-093-0010.mrg | 2017-093-0010.sam | 241 | 200.858 | 200.858 | 0.11101 | -3.0518e-05 | 2.589 | 2.5087 | 0.018074 | -0.080344
2017-093-0010.mrg | 2017-093-0010.sam | 241 | 176.265 | 176.265 | 0.19018 | -0.00015259 | 2.974 | 2.8837 | 0.004247 | -0.090303
2017-093-0010.mrg | 2017-093-0010.sam | 241 | 150.487 | 150.487 | 0.30422 | 0.00015259 | 3.135 | 3.0483 | 0.0035159 | -0.086676
2017-093-0010.mrg | 2017-093-0010.sam | 241 | 124.836 | 124.836 | 0.15153 | 0.00012207 | 3.534 | 3.461 | 0.004836 | -0.073021
2017-093-0010.mrg | 2017-093-0010.sam | 241 | 99.558 | 99.5585 | 0.090598 | 0.00047302 | 4.07 | 3.9591 | 0.010745 | -0.11086
2017-093-0010.mrg | 2017-093-0010.sam | 241 | 75.699 | 75.6987 | 0.06304 | -0.00032806 | 5.012 | 5.0966 | 0.024819 | 0.084585
2017-093-0010.mrg | 2017-093-0010.sam | 241 | 49.455 | 49.4546 | 0.10232 | -0.00044632 | 6.117 | 6.0096 | 0.0087514 | -0.10739
2017-093-0010.mrg | 2017-093-0010.sam | 241 | 35.576 | 35.576 | 0.14847 | 4.9591e-05 | 6.321 | 6.126 | 0.017207 | -0.195
2017-093-0010.mrg | 2017-093-0010.sam | 241 | 24.767 | 24.767 | 0.031203 | 0 | 6.644 | 6.4972 | 0.0066889 | -0.14684
2017-093-0010.mrg | 2017-093-0010.sam | 241 | 15.065 | 15.0652 | 0.064916 | 0.00022411 | 6.464 | 6.3292 | 0.0043833 | -0.13478
2017-093-0010.mrg | 2017-093-0010.sam | 241 | 4.365 | 4.3645 | 0.081132 | -0.00047684 | 6.488 | 6.3531 | 0.0059685 | -0.13492
2017-093-0013.mrg | 2017-093-0013.sam | 241 | 999.988 | 999.988 | 0.14626 | -0.00042725 | 0.272 | 0.29698 | 0.0053875 | 0.024983
2017-093-0013.mrg | 2017-093-0013.sam | 241 | 750.823 | 750.823 | 0.19019 | -0.00012207 | 0.319 | 0.33695 | 0.0055236 | 0.017954
2017-093-0013.mrg | 2017-093-0013.sam | 241 | 500.538 | 500.538 | 0.079773 | 0.00027466 | 0.66 | 0.68058 | 0.0054415 | 0.020585
2017-093-0013.mrg | 2017-093-0013.sam | 241 | 350.787 | 350.787 | 0.14087 | 0.00048828 | 1.446 | 1.4633 | 0.0063737 | 0.017291
2017-093-0013.mrg | 2017-093-0013.sam | 241 | 250.176 | 250.176 | 0.14051 | -0.00012207 | 2.284 | 2.2921 | 0.0065146 | 0.0080788
2017-093-0013.mrg | 2017-093-0013.sam | 241 | 225.923 | 225.923 | 0.13727 | 9.1553e-05 | 2.449 | 2.4669 | 0.0044388 | 0.017926
2017-093-0013.mrg | 2017-093-0013.sam | 241 | 201.424 | 201.424 | 0.16956 | 0.00039673 | 2.77 | 2.8044 | 0.0058429 | 0.034444
2017-093-0013.mrg | 2017-093-0013.sam | 241 | 175.603 | 175.603 | 0.23848 | -0.00028992 | 3.084 | 3.0616 | 0.0049179 | -0.022378
2017-093-0013.mrg | 2017-093-0013.sam | 241 | 150.442 | 150.442 | 0.27347 | 0.00013733 | 3.497 | 3.4601 | 0.0047124 | -0.036867
2017-093-0013.mrg | 2017-093-0013.sam | 241 | 125.304 | 125.304 | 0.090766 | -0.00035858 | 3.918 | 3.8736 | 0.0053847 | -0.044423
2017-093-0013.mrg | 2017-093-0013.sam | 241 | 100.017 | 100.017 | 0.13842 | -0.00045776 | 4.783 | 4.5901 | 0.022137 | -0.1929
2017-093-0013.mrg | 2017-093-0013.sam | 241 | 74.729 | 74.7294 | 0.18378 | 0.00041962 | 6.257 | 6.0908 | 0.0086654 | -0.16615
2017-093-0013.mrg | 2017-093-0013.sam | 482 | 49.644 | 49.6921 | 0.15485 | 0.048103 | 6.978 | 6.8786 | 0.0080875 | -0.09944
2017-093-0013.mrg | 2017-093-0013.sam | 241 | 34.882 | 34.882 | 0.14762 | -3.4332e-05 | 7.047 | 6.9503 | 0.0063925 | -0.096668
2017-093-0013.mrg | 2017-093-0013.sam | 241 | 24.912 | 24.9119 | 0.12861 | -0.00012589 | 6.575 | 6.4064 | 0.0089886 | -0.16858
2017-093-0013.mrg | 2017-093-0013.sam | 241 | 15.166 | 15.1659 | 0.10341 | -5.8174e-05 | 6.423 | 6.3626 | 0.0077799 | -0.060373
2017-093-0013.mrg | 2017-093-0013.sam | 482 | 5.099 | 5.1142 | 0.15252 | 0.015197 | 6.434 | 6.3639 | 0.007978 | -0.070068
2017-093-0016.mrg | 2017-093-0016.sam | 241 | 1001.61 | 1001.61 | 0.14956 | -0.00036621 | 0.337 | 0.32618 | 0.0087355 | -0.010817
2017-093-0016.mrg | 2017-093-0016.sam | 241 | 750.354 | 750.354 | 0.13701 | 0.00024414 | 0.387 | 0.35359 | 0.0065848 | -0.033411
2017-093-0016.mrg | 2017-093-0016.sam | 241 | 500.085 | 500.085 | 0.21194 | 0.00045776 | 0.922 | 0.86927 | 0.0069993 | -0.05273
2017-093-0016.mrg | 2017-093-0016.sam | 241 | 350.22 | 350.22 | 0.28013 | 6.1035e-05 | 1.455 | 1.3928 | 0.0084559 | -0.062199
2017-093-0016.mrg | 2017-093-0016.sam | 241 | 250.511 | 250.511 | 0.19932 | -0.00010681 | 2.397 | 2.3285 | 0.0048192 | -0.068535
2017-093-0016.mrg | 2017-093-0016.sam | 241 | 225.626 | 225.626 | 0.13444 | -0.00012207 | 2.817 | 2.7391 | 0.0065107 | -0.07788
2017-093-0016.mrg | 2017-093-0016.sam | 241 | 201.219 | 201.219 | 0.12859 | -0.00024414 | 3.083 | 3.0024 | 0.0061101 | -0.080635
2017-093-0016.mrg | 2017-093-0016.sam | 241 | 175.013 | 175.013 | 0.15847 | 7.6294e-05 | 3.47 | 3.379 | 0.0063254 | -0.090954
2017-093-0016.mrg | 2017-093-0016.sam | 241 | 150.291 | 150.291 | 0.18041 | 7.6294e-05 | 3.72 | 3.6247 | 0.0052806 | -0.095278
2017-093-0016.mrg | 2017-093-0016.sam | 241 | 124.953 | 124.953 | 0.11692 | -6.8665e-05 | 4.134 | 4.0005 | 0.0067707 | -0.1335
2017-093-0016.mrg | 2017-093-0016.sam | 241 | 99.749 | 99.7486 | 0.21305 | -0.00038147 | 6.508 | 6.3573 | 0.0087335 | -0.15074
2017-093-0016.mrg | 2017-093-0016.sam | 241 | 74.373 | 74.3734 | 0.14382 | 0.00039673 | 6.967 | 6.782 | 0.0075257 | -0.18495
2017-093-0016.mrg | 2017-093-0016.sam | 241 | 49.644 | 49.6443 | 0.14984 | 0.00034714 | 7.205 | 7.0377 | 0.0051701 | -0.16725
2017-093-0016.mrg | 2017-093-0016.sam | 241 | 35.7 | 35.6996 | 0.17969 | -0.00040054 | 6.761 | 6.5109 | 0.010671 | -0.25011
2017-093-0016.mrg | 2017-093-0016.sam | 241 | 24.846 | 24.8459 | 0.27754 | -0.0001049 | 6.565 | 6.413 | 0.0072019 | -0.15201
2017-093-0016.mrg | 2017-093-0016.sam | 241 | 15.038 | 15.0377 | 0.066061 | -0.00027371 | 6.55 | 6.4029 | 0.0076212 | -0.14709
2017-093-0016.mrg | 2017-093-0016.sam | 241 | 4.937 | 4.9366 | 0.32857 | -0.00043535 | 6.548 | 6.4125 | 0.007711 | -0.13548
2017-093-0020.mrg | 2017-093-0020.sam | 241 | 1000.79 | 1000.79 | 0.16779 | 0.00042725 | 0.447 | 0.41663 | 0.0070462 | -0.030365
2017-093-0020.mrg | 2017-093-0020.sam | 241 | 750.609 | 750.609 | 0.26031 | -0.00036621 | 0.491 | 0.45642 | 0.0077127 | -0.034585
2017-093-0020.mrg | 2017-093-0020.sam | 241 | 500.654 | 500.654 | 0.2637 | -0.00048828 | 0.774 | 0.72812 | 0.0041627 | -0.045884
2017-093-0020.mrg | 2017-093-0020.sam | 241 | 349.701 | 349.701 | 0.31573 | 0.00033569 | 1.545 | 1.4729 | 0.004924 | -0.072128
2017-093-0020.mrg | 2017-093-0020.sam | 241 | 250.393 | 250.393 | 0.17326 | 0.00041199 | 2.147 | 2.0607 | 0.0068964 | -0.086278
2017-093-0020.mrg | 2017-093-0020.sam | 241 | 226.122 | 226.122 | 0.21956 | 3.0518e-05 | 2.403 | 2.3066 | 0.0093145 | -0.096411
2017-093-0020.mrg | 2017-093-0020.sam | 241 | 200.023 | 200.023 | 0.23147 | -6.1035e-05 | 2.824 | 2.7335 | 0.0069205 | -0.090506
2017-093-0020.mrg | 2017-093-0020.sam | 241 | 174.96 | 174.96 | 0.13926 | 3.0518e-05 | 3.442 | 3.35 | 0.0058692 | -0.09195
2017-093-0020.mrg | 2017-093-0020.sam | 241 | 150.191 | 150.191 | 0.14683 | -0.00047302 | 4.016 | 3.9168 | 0.0062991 | -0.099203
2017-093-0020.mrg | 2017-093-0020.sam | 241 | 124.569 | 124.569 | 0.16911 | 0.00028992 | 5.308 | 5.0347 | 0.024084 | -0.27325
2017-093-0020.mrg | 2017-093-0020.sam | 241 | 100.045 | 100.045 | 0.12931 | -8.3923e-05 | 6.746 | 6.5931 | 0.0067341 | -0.15288
2017-093-0020.mrg | 2017-093-0020.sam | 241 | 74.685 | 74.6854 | 0.23732 | 0.0003891 | 7.07 | 6.9128 | 0.0062067 | -0.15717
2017-093-0020.mrg | 2017-093-0020.sam | 241 | 49.954 | 49.9539 | 0.24995 | -5.722e-05 | 7.244 | 7.0959 | 0.0048636 | -0.14809
2017-093-0020.mrg | 2017-093-0020.sam | 482 | 35.915 | 35.8857 | 0.10387 | -0.029263 | 7.106 | 6.9782 | 0.014943 | -0.12784
2017-093-0020.mrg | 2017-093-0020.sam | 241 | 24.984 | 24.9841 | 0.20187 | 5.1498e-05 | 6.629 | 6.4724 | 0.0083309 | -0.15662
2017-093-0020.mrg | 2017-093-0020.sam | 482 | 15.043 | 15.0446 | 0.091096 | 0.0015726 | 6.61 | 6.4734 | 0.0078261 | -0.13661
2017-093-0020.mrg | 2017-093-0020.sam | 241 | 4.956 | 4.9564 | 0.10602 | 0.00043154 | 6.61 | 6.4807 | 0.0052688 | -0.12932
2017-093-0023.mrg | 2017-093-0023.sam | 241 | 1001.74 | 1001.74 | 0.28895 | 0.00048828 | 0.408 | 0.38692 | 0.009098 | -0.021079
2017-093-0023.mrg | 2017-093-0023.sam | 241 | 750.7 | 750.7 | 0.19889 | 0.00030518 | 0.399 | 0.36958 | 0.0048951 | -0.029423
2017-093-0023.mrg | 2017-093-0023.sam | 241 | 500.454 | 500.454 | 0.1177 | 0.00048828 | 0.58 | 0.54158 | 0.0061212 | -0.038419
2017-093-0023.mrg | 2017-093-0023.sam | 241 | 350.625 | 350.625 | 0.10465 | -0.00045776 | 0.924 | 0.87647 | 0.0057271 | -0.047535
2017-093-0023.mrg | 2017-093-0023.sam | 241 | 250.641 | 250.641 | 0.10387 | 0.00042725 | 1.437 | 1.3748 | 0.0051017 | -0.062228
2017-093-0023.mrg | 2017-093-0023.sam | 241 | 224.466 | 224.466 | 0.10787 | 0.00047302 | 1.652 | 1.6117 | 0.0059569 | -0.040344
2017-093-0023.mrg | 2017-093-0023.sam | 241 | 199.826 | 199.826 | 0.32671 | -0.00048828 | 1.979 | 1.9102 | 0.0096746 | -0.068764
2017-093-0023.mrg | 2017-093-0023.sam | 241 | 174.976 | 174.976 | 0.35528 | 0.00010681 | 2.262 | 2.1909 | 0.0070124 | -0.071133
2017-093-0023.mrg | 2017-093-0023.sam | 241 | 150.193 | 150.193 | 0.12821 | 0.00045776 | 2.753 | 2.6728 | 0.012798 | -0.080216
2017-093-0023.mrg | 2017-093-0023.sam | 241 | 125.365 | 125.365 | 0.18249 | 0.00049591 | 3.879 | 3.8911 | 0.0078034 | 0.012104
2017-093-0023.mrg | 2017-093-0023.sam | 241 | 99.635 | 99.6347 | 0.25687 | -0.00028992 | 6.504 | 6.4029 | 0.0071406 | -0.10114
2017-093-0023.mrg | 2017-093-0023.sam | 241 | 74.736 | 74.7357 | 0.067797 | -0.00027466 | 7.038 | 6.8674 | 0.0066193 | -0.1706
2017-093-0023.mrg | 2017-093-0023.sam | 241 | 49.643 | 49.6429 | 0.20537 | -0.00014114 | 7.194 | 7.0318 | 0.0059805 | -0.16217
2017-093-0023.mrg | 2017-093-0023.sam | 241 | 35.905 | 35.905 | 0.11866 | 3.8147e-05 | 7.096 | 6.8695 | 0.011702 | -0.22653
2017-093-0023.mrg | 2017-093-0023.sam | 241 | 25.14 | 25.1405 | 0.17057 | 0.00046158 | 6.797 | 6.5925 | 0.0067267 | -0.20454
2017-093-0023.mrg | 2017-093-0023.sam | 241 | 15.178 | 15.1779 | 0.20473 | -0.00012493 | 6.715 | 6.5613 | 0.0080199 | -0.15368
2017-093-0023.mrg | 2017-093-0023.sam | 330 | 5.376 | 5.3066 | 0.16452 | -0.069436 | 6.662 | 6.5219 | 0.0094046 | -0.14012
2017-093-0026.mrg | 2017-093-0026.sam | 241 | 1001.2 | 1001.19 | 0.071652 | -6.1035e-05 | 0.501 | 0.47397 | 0.0054893 | -0.027033
2017-093-0026.mrg | 2017-093-0026.sam | 241 | 750.907 | 750.907 | 0.21687 | -0.00030518 | 0.46 | 0.42374 | 0.0070547 | -0.036261
2017-093-0026.mrg | 2017-093-0026.sam | 241 | 500.242 | 500.242 | 0.083337 | 0.00018311 | 0.476 | 0.43878 | 0.0077252 | -0.037216
2017-093-0026.mrg | 2017-093-0026.sam | 241 | 349.94 | 349.94 | 0.12127 | 0.00024414 | 0.608 | 0.56993 | 0.0065009 | -0.038066
2017-093-0026.mrg | 2017-093-0026.sam | 241 | 251.004 | 251.004 | 0.093655 | -1.5259e-05 | 0.83 | 0.79121 | 0.0052131 | -0.038788
2017-093-0026.mrg | 2017-093-0026.sam | 241 | 224.153 | 224.153 | 0.10694 | 0.00032043 | 0.818 | 0.85683 | 0.004722 | 0.038834
2017-093-0026.mrg | 2017-093-0026.sam | 241 | 200.072 | 200.072 | 0.089592 | -1.5259e-05 | 1.046 | 0.98983 | 0.0054342 | -0.056166
2017-093-0026.mrg | 2017-093-0026.sam | 241 | 175.544 | 175.544 | 0.10963 | -0.00027466 | 1.388 | 1.3448 | 0.0049596 | -0.043166
2017-093-0026.mrg | 2017-093-0026.sam | 241 | 150.634 | 150.634 | 0.15287 | -0.00036621 | 1.773 | 1.7163 | 0.0049305 | -0.056656
2017-093-0026.mrg | 2017-093-0026.sam | 241 | 125.208 | 125.208 | 0.1712 | -5.3406e-05 | 2.295 | 2.2212 | 0.0057123 | -0.073821
2017-093-0026.mrg | 2017-093-0026.sam | 241 | 100.292 | 100.292 | 0.14734 | -0.00048828 | 4.011 | 3.7169 | 0.036121 | -0.29408
2017-093-0026.mrg | 2017-093-0026.sam | 470 | 75.193 | 75.1353 | 0.13136 | -0.057716 | 6.498 | 6.379 | 0.0097723 | -0.11897
2017-093-0026.mrg | 2017-093-0026.sam | 482 | 49.97 | 49.9851 | 0.13249 | 0.015053 | 7.208 | 7.05 | 0.0073005 | -0.15799
2017-093-0026.mrg | 2017-093-0026.sam | 241 | 35.157 | 35.1571 | 0.22389 | 0.0001297 | 7.319 | 7.1513 | 0.011792 | -0.16771
2017-093-0026.mrg | 2017-093-0026.sam | 482 | 25.235 | 25.2653 | 0.14874 | 0.030348 | 7.062 | 6.8382 | 0.052538 | -0.22377
2017-093-0026.mrg | 2017-093-0026.sam | 241 | 15.291 | 15.2911 | 0.11832 | 5.3406e-05 | 6.814 | 6.6503 | 0.0063768 | -0.16371
2017-093-0026.mrg | 2017-093-0026.sam | 457 | 5.13 | 5.1977 | 0.11422 | 0.067707 | 6.661 | 6.5126 | 0.0068436 | -0.14841
2017-093-0031.mrg | 2017-093-0031.sam | 241 | 1001.51 | 1001.51 | 0.15154 | 0 | 0.451 | 0.4228 | 0.0084862 | -0.028195
2017-093-0031.mrg | 2017-093-0031.sam | 241 | 751.15 | 751.15 | 0.2379 | -0.00018311 | 0.4 | 0.36374 | 0.0068849 | -0.036261
2017-093-0031.mrg | 2017-093-0031.sam | 241 | 499.457 | 499.457 | 0.13356 | -0.00030518 | 0.311 | 0.28387 | 0.0049929 | -0.027129
2017-093-0031.mrg | 2017-093-0031.sam | 241 | 349.53 | 349.53 | 0.10945 | -0.00036621 | 0.328 | 0.29374 | 0.0052028 | -0.034261
2017-093-0031.mrg | 2017-093-0031.sam | 241 | 249.883 | 249.883 | 0.22111 | -0.00038147 | 0.354 | 0.32414 | 0.0051507 | -0.029859
2017-093-0031.mrg | 2017-093-0031.sam | 241 | 225.237 | 225.237 | 0.23279 | -0.00030518 | 0.371 | 0.35004 | 0.0057773 | -0.020963
2017-093-0031.mrg | 2017-093-0031.sam | 241 | 199.997 | 199.997 | 0.20258 | 0.00021362 | 0.417 | 0.39077 | 0.0060184 | -0.026232
2017-093-0031.mrg | 2017-093-0031.sam | 241 | 175.193 | 175.193 | 0.22856 | 0.00015259 | 0.578 | 0.54551 | 0.0063233 | -0.03249
2017-093-0031.mrg | 2017-093-0031.sam | 241 | 150.589 | 150.589 | 0.12481 | 0.00041199 | 0.818 | 0.79229 | 0.0057808 | -0.025705
2017-093-0031.mrg | 2017-093-0031.sam | 241 | 125.328 | 125.328 | 0.21111 | -0.00022888 | 1.295 | 1.3055 | 0.023222 | 0.010539
2017-093-0031.mrg | 2017-093-0031.sam | 241 | 100.085 | 100.085 | 0.1356 | -0.00017548 | 3.298 | 3.222 | 0.035565 | -0.075975
2017-093-0031.mrg | 2017-093-0031.sam | 241 | 74.444 | 74.444 | 0.21471 | -2.2888e-05 | 6.589 | 6.4201 | 0.010896 | -0.16887
2017-093-0031.mrg | 2017-093-0031.sam | 241 | 49.238 | 49.2383 | 0.17846 | 0.00028229 | 7.189 | 6.9744 | 0.0086036 | -0.21464
2017-093-0031.mrg | 2017-093-0031.sam | 241 | 34.56 | 34.5598 | 0.33909 | -0.00016403 | 7.361 | 7.1696 | 0.020589 | -0.19138
2017-093-0031.mrg | 2017-093-0031.sam | 241 | 25.486 | 25.4858 | 0.12939 | -0.00024796 | 7.204 | 6.9999 | 0.015381 | -0.20414
2017-093-0031.mrg | 2017-093-0031.sam | 241 | 14.963 | 14.9632 | 0.1352 | 0.00016117 | 6.873 | 6.6984 | 0.011294 | -0.17464
2017-093-0031.mrg | 2017-093-0031.sam | 351 | 5.233 | 5.3049 | 0.12015 | 0.071952 | 6.657 | 6.5033 | 0.009069 | -0.15366
2017-093-0034.mrg | 2017-093-0034.sam | 241 | 999.467 | 999.467 | 0.26436 | 0.00030518 | 0.37 | 0.34362 | 0.0085022 | -0.026382
2017-093-0034.mrg | 2017-093-0034.sam | 241 | 749.029 | 749.029 | 0.099653 | 0 | 0.315 | 0.28205 | 0.006776 | -0.03295
2017-093-0034.mrg | 2017-093-0034.sam | 241 | 498.377 | 498.377 | 0.32183 | 0.00036621 | 0.401 | 0.36424 | 0.007724 | -0.036755
2017-093-0034.mrg | 2017-093-0034.sam | 241 | 350.22 | 350.22 | 0.34474 | 3.0518e-05 | 0.612 | 0.57166 | 0.0049221 | -0.040344
2017-093-0034.mrg | 2017-093-0034.sam | 241 | 250.899 | 250.899 | 0.20316 | -0.00039673 | 0.991 | 0.937 | 0.0058868 | -0.054004
2017-093-0034.mrg | 2017-093-0034.sam | 241 | 225.601 | 225.601 | 0.25504 | -4.5776e-05 | 1.131 | 1.0771 | 0.0064767 | -0.053921
2017-093-0034.mrg | 2017-093-0034.sam | 241 | 200.919 | 200.919 | 0.18257 | -0.00035095 | 1.483 | 1.4466 | 0.0076393 | -0.036407
2017-093-0034.mrg | 2017-093-0034.sam | 241 | 175.301 | 175.301 | 0.29262 | 0.00013733 | 1.865 | 1.7983 | 0.0040796 | -0.066656
2017-093-0034.mrg | 2017-093-0034.sam | 241 | 150.199 | 150.199 | 0.19165 | 0 | 2.136 | 2.0744 | 0.0047605 | -0.061573
2017-093-0034.mrg | 2017-093-0034.sam | 241 | 124.803 | 124.803 | 0.22092 | 5.3406e-05 | 2.479 | 2.4082 | 0.0061981 | -0.070818
2017-093-0034.mrg | 2017-093-0034.sam | 241 | 99.382 | 99.3815 | 0.33329 | -0.00049591 | 3.625 | 3.5555 | 0.0066565 | -0.069502
2017-093-0034.mrg | 2017-093-0034.sam | 241 | 73.695 | 73.6946 | 0.19038 | -0.00038147 | 5.702 | 5.5384 | 0.0082592 | -0.16361
2017-093-0034.mrg | 2017-093-0034.sam | 241 | 49.252 | 49.2522 | 0.17138 | 0.00019455 | 6.674 | 6.5218 | 0.0076583 | -0.15219
2017-093-0034.mrg | 2017-093-0034.sam | 482 | 35.388 | 35.3536 | 0.25093 | -0.034405 | 6.912 | 6.7418 | 0.008925 | -0.17016
2017-093-0034.mrg | 2017-093-0034.sam | 241 | 25.932 | 25.9318 | 0.12616 | -0.00017738 | 7.042 | 6.877 | 0.0076866 | -0.16495
2017-093-0034.mrg | 2017-093-0034.sam | 241 | 14.81 | 14.8099 | 0.25013 | -8.297e-05 | 6.81 | 6.6565 | 0.033199 | -0.15351
2017-093-0034.mrg | 2017-093-0034.sam | 426 | 4.908 | 4.9095 | 0.23288 | 0.0014625 | 6.681 | 6.5394 | 0.013218 | -0.14161
2017-093-0037.mrg | 2017-093-0037.sam | 241 | 997.432 | 997.432 | 0.16178 | -0.00030518 | 0.325 | 0.30621 | 0.0072295 | -0.018793
2017-093-0037.mrg | 2017-093-0037.sam | 241 | 748.037 | 748.037 | 0.19309 | -0.00012207 | 0.334 | 0.30445 | 0.0072565 | -0.029548
2017-093-0037.mrg | 2017-093-0037.sam | 241 | 500.996 | 500.996 | 0.49503 | -0.00012207 | 0.45 | 0.41646 | 0.003888 | -0.033535
2017-093-0037.mrg | 2017-093-0037.sam | 241 | 350.751 | 350.751 | 0.09722 | -0.00039673 | 0.842 | 0.79328 | 0.0061518 | -0.048718
2017-093-0037.mrg | 2017-093-0037.sam | 241 | 249.616 | 249.616 | 0.16676 | 0.00033569 | 1.403 | 1.342 | 0.0058655 | -0.060996
2017-093-0037.mrg | 2017-093-0037.sam | 241 | 224.27 | 224.27 | 0.43051 | 0.00039673 | 1.867 | 1.7874 | 0.0065731 | -0.07961
2017-093-0037.mrg | 2017-093-0037.sam | 241 | 198.572 | 198.572 | 0.35596 | -4.5776e-05 | 2.081 | 1.9932 | 0.0056603 | -0.087822
2017-093-0037.mrg | 2017-093-0037.sam | 241 | 175.804 | 175.804 | 0.51501 | -9.1553e-05 | 2.318 | 2.2303 | 0.0050139 | -0.08773
2017-093-0037.mrg | 2017-093-0037.sam | 241 | 150.373 | 150.373 | 0.29506 | 0.0004425 | 2.924 | 2.7899 | 0.010164 | -0.13413
2017-093-0037.mrg | 2017-093-0037.sam | 241 | 125.712 | 125.712 | 0.35051 | 8.3923e-05 | 3.528 | 3.4042 | 0.0063517 | -0.12381
2017-093-0037.mrg | 2017-093-0037.sam | 241 | 100.55 | 100.55 | 0.22008 | 0.00049591 | 4.61 | 4.4104 | 0.011905 | -0.19963
2017-093-0037.mrg | 2017-093-0037.sam | 241 | 75.106 | 75.1059 | 0.19073 | -0.00013733 | 6.145 | 5.9524 | 0.0057641 | -0.1926
2017-093-0037.mrg | 2017-093-0037.sam | 241 | 50.416 | 50.4162 | 0.27237 | 0.00019836 | 6.544 | 6.3689 | 0.010593 | -0.17514
2017-093-0037.mrg | 2017-093-0037.sam | 241 | 35.521 | 35.521 | 0.16516 | -7.6294e-06 | 6.673 | 6.5082 | 0.0046095 | -0.16482
2017-093-0037.mrg | 2017-093-0037.sam | 241 | 24.596 | 24.5961 | 0.19298 | 0.000103 | 7.082 | 6.9212 | 0.013426 | -0.16078
2017-093-0037.mrg | 2017-093-0037.sam | 241 | 14.472 | 14.4724 | 0.38416 | 0.00039387 | 7.062 | 6.8879 | 0.0065736 | -0.17409
2017-093-0037.mrg | 2017-093-0037.sam | 208 | 3.987 | 4.2929 | 0.41246 | 0.30592 | 7.106 | 6.8944 | 0.017115 | -0.21159
Create Fit Sheet
Plot
Plot

## File List
Number of Files= |  | 11
Pair # | Primary File | Secondary File | First Row in Main | Last Row in Main | Comparison
1 | 2017-093-0003.mrg | 2017-093-0003.sam | 11 | 27 | 2017-093-0003.mrg & 2017-093-0003.sam
2 | 2017-093-0007.mrg | 2017-093-0007.sam | 29 | 44 | 2017-093-0007.mrg & 2017-093-0007.sam
3 | 2017-093-0010.mrg | 2017-093-0010.sam | 46 | 62 | 2017-093-0010.mrg & 2017-093-0010.sam
4 | 2017-093-0013.mrg | 2017-093-0013.sam | 64 | 80 | 2017-093-0013.mrg & 2017-093-0013.sam
5 | 2017-093-0016.mrg | 2017-093-0016.sam | 82 | 98 | 2017-093-0016.mrg & 2017-093-0016.sam
6 | 2017-093-0020.mrg | 2017-093-0020.sam | 100 | 116 | 2017-093-0020.mrg & 2017-093-0020.sam
7 | 2017-093-0023.mrg | 2017-093-0023.sam | 118 | 134 | 2017-093-0023.mrg & 2017-093-0023.sam
8 | 2017-093-0026.mrg | 2017-093-0026.sam | 136 | 152 | 2017-093-0026.mrg & 2017-093-0026.sam
9 | 2017-093-0031.mrg | 2017-093-0031.sam | 154 | 170 | 2017-093-0031.mrg & 2017-093-0031.sam
10 | 2017-093-0034.mrg | 2017-093-0034.sam | 172 | 188 | 2017-093-0034.mrg & 2017-093-0034.sam
11 | 2017-093-0037.mrg | 2017-093-0037.sam | 190 | 206 | 2017-093-0037.mrg & 2017-093-0037.sam

## Fit Index
Index to Fit Worksheets
Fit# | Description | Versus | Number of File Pairs
1 | (OXY_SBE - OXY_BOT) | OXY_SBE | 11
2 | (OXY_SBE - OXY_BOT) | File Pair # | 11
3 | (OXY_SBE - OXY_BOT) | OXY_SBE | 1

## Fit_1
Calculation of Linear Least Squares Fit For
(OXY_SBE - OXY_BOT)
2
Fit Equation: Diff = m * Prop + b
where: Diff =Diff (OXY_SBE - OXY_BOT), Prop=OXY_SBE
Coefficients |  |  |  | Error Estimates |  |  |  | Regression Line Limits
| Value | Std Err. |  | Coeff of Determination |  | 0.89002 |  | X | CALC Y
m= | -0.020263 | 0.00057398 |  | Std Dev of Resid |  | 0.01846 |  | 0.20434 | -0.03125
b= | -0.027109 | 0.0024766 |  | Resid Sum of Squares |  | 0.052479 |  | 7.1696 | -0.17239
# of Values Extracted = |  |  | 186
# of Values Used in Fit = |  |  | 156
File | Use | Press* | OXY_SBE | OXY_SBE | Diff (OXY_SBE - OXY_BOT) |  |  |  | Fit vs. | OXY_SBE
Pair # | in Fit? | Average | Average | Std Dev | Measured | Fit | Resid |  | X | Y
1 | YES | 1000.59 | 0.20434 | 0.0077262 | -0.032656 | -0.03125 | 0.0014059 |  | 0.20434 | -0.032656
1 | YES | 750.062 | 0.21561 | 0.005192 | -0.033394 | -0.031478 | 0.0019163 |  | 0.21561 | -0.033394
1 | YES | 499.725 | 0.66436 | 0.0064806 | -0.049639 | -0.040571 | 0.0090679 |  | 0.66436 | -0.049639
1 | YES | 350.334 | 1.3798 | 0.0044286 | -0.070249 | -0.055067 | 0.015182 |  | 1.3798 | -0.070249
1 | YES | 250.617 | 1.8745 | 0.0064142 | -0.087477 | -0.065093 | 0.022384 |  | 1.8745 | -0.087477
1 | YES | 225.572 | 2.0286 | 0.005723 | -0.085378 | -0.068216 | 0.017162 |  | 2.0286 | -0.085378
1 | YES | 200.388 | 2.2601 | 0.0059165 | -0.062942 | -0.072905 | -0.0099635 |  | 2.2601 | -0.062942
1 | YES | 175.837 | 2.8493 | 0.009194 | -0.056751 | -0.084844 | -0.028093 |  | 2.8493 | -0.056751
1 | NO | 150.077 | 3.1896 | 0.0064664 | -0.15344 | -0.09174 | 0.061704 |  | 3.3977 | -0.060274
1 | YES | 124.933 | 3.3977 | 0.0045009 | -0.060274 | -0.095958 | -0.035684 |  | 5.3595 | -0.14546
1 | NO | 99.7627 | 3.6722 | 0.011848 | -0.16983 | -0.10152 | 0.068307 |  | 5.696 | -0.13796
1 | YES | 74.4629 | 5.3595 | 0.0073524 | -0.14546 | -0.13571 | 0.0097449 |  | 6.0538 | -0.18217
1 | YES | 49.4325 | 5.696 | 0.0074483 | -0.13796 | -0.14253 | -0.0045667 |  | 6.2961 | -0.10191
1 | YES | 35.579 | 6.0538 | 0.010475 | -0.18217 | -0.14978 | 0.03239 |  | 6.1575 | -0.13252
1 | YES | 25.9498 | 6.2961 | 0.011421 | -0.10191 | -0.15469 | -0.052777 |  | 6.1578 | -0.13524
1 | YES | 14.4729 | 6.1575 | 0.0061047 | -0.13252 | -0.15188 | -0.019357 |  | 0.22838 | -0.027618
1 | YES | 4.9697 | 6.1578 | 0.010722 | -0.13524 | -0.15189 | -0.016649 |  | 0.24437 | -0.027627
2 | YES | 1001.09 | 0.22838 | 0.0075379 | -0.027618 | -0.031737 | -0.0041184 |  | 0.69779 | -0.050208
2 | YES | 751.657 | 0.24437 | 0.0076148 | -0.027627 | -0.032061 | -0.0044342 |  | 1.6043 | -0.072743
2 | YES | 500.121 | 0.69779 | 0.0050364 | -0.050208 | -0.041249 | 0.0089589 |  | 2.1687 | -0.088315
2 | YES | 349.915 | 1.6043 | 0.0059098 | -0.072743 | -0.059617 | 0.013126 |  | 2.3827 | -0.086332
2 | YES | 249.585 | 2.1687 | 0.0084262 | -0.088315 | -0.071054 | 0.017262 |  | 2.5825 | -0.092535
2 | YES | 225.257 | 2.3827 | 0.0040842 | -0.086332 | -0.07539 | 0.010942 |  | 2.6695 | -0.10948
2 | YES | 200.139 | 2.5825 | 0.008975 | -0.092535 | -0.079438 | 0.013097 |  | 2.8928 | -0.093191
2 | YES | 175.647 | 2.6695 | 0.0053433 | -0.10948 | -0.081202 | 0.028275 |  | 3.1795 | -0.098515
2 | YES | 149.192 | 2.8928 | 0.0052588 | -0.093191 | -0.085727 | 0.007464 |  | 5.6004 | -0.16564
2 | YES | 124.397 | 3.1795 | 0.0054345 | -0.098515 | -0.091536 | 0.0069786 |  | 5.8475 | -0.14351
2 | YES | 74.6182 | 5.6004 | 0.0062483 | -0.16564 | -0.14059 | 0.025044 |  | 6.3264 | -0.15357
2 | YES | 49.7332 | 5.8475 | 0.0088818 | -0.14351 | -0.1456 | -0.0020856 |  | 6.3883 | -0.1307
2 | YES | 35.4725 | 6.3264 | 0.015691 | -0.15357 | -0.1553 | -0.0017305 |  | 6.1516 | -0.11341
2 | YES | 24.8734 | 6.3883 | 0.010545 | -0.1307 | -0.15656 | -0.025852 |  | 6.1197 | -0.12125
2 | YES | 15.0479 | 6.1516 | 0.0097401 | -0.11341 | -0.15176 | -0.03835 |  | 0.25464 | -0.022357
2 | YES | 4.7855 | 6.1197 | 0.0071632 | -0.12125 | -0.15112 | -0.029862 |  | 0.29075 | -0.037245
3 | YES | 1001.02 | 0.25464 | 0.0077823 | -0.022357 | -0.032269 | -0.009912 |  | 0.81093 | -0.05107
3 | YES | 750.625 | 0.29075 | 0.0059584 | -0.037245 | -0.033001 | 0.0042442 |  | 2.1691 | -0.08288
3 | YES | 500.409 | 0.81093 | 0.0051493 | -0.05107 | -0.043541 | 0.0075294 |  | 2.3321 | -0.077929
3 | NO | 350.6 | 1.6309 | 0.0085331 | -0.12114 | -0.060156 | 0.060985 |  | 2.5087 | -0.080344
3 | YES | 250.574 | 2.1691 | 0.0054786 | -0.08288 | -0.071063 | 0.011817 |  | 2.8837 | -0.090303
3 | YES | 225.908 | 2.3321 | 0.0051006 | -0.077929 | -0.074364 | 0.003565 |  | 3.0483 | -0.086676
3 | YES | 200.858 | 2.5087 | 0.018074 | -0.080344 | -0.077943 | 0.0024016 |  | 3.461 | -0.073021
3 | YES | 176.265 | 2.8837 | 0.004247 | -0.090303 | -0.085542 | 0.0047606 |  | 3.9591 | -0.11086
3 | YES | 150.487 | 3.0483 | 0.0035159 | -0.086676 | -0.088878 | -0.0022017 |  | 6.0096 | -0.10739
3 | YES | 124.836 | 3.461 | 0.004836 | -0.073021 | -0.09724 | -0.024219 |  | 6.126 | -0.195
3 | YES | 99.5585 | 3.9591 | 0.010745 | -0.11086 | -0.10733 | 0.0035287 |  | 6.4972 | -0.14684
3 | NO | 75.6987 | 5.0966 | 0.024819 | 0.084585 | -0.13038 | -0.21497 |  | 6.3292 | -0.13478
3 | YES | 49.4546 | 6.0096 | 0.0087514 | -0.10739 | -0.14888 | -0.041498 |  | 6.3531 | -0.13492
3 | YES | 35.576 | 6.126 | 0.017207 | -0.195 | -0.15124 | 0.043758 |  | 0.32618 | -0.010817
3 | YES | 24.767 | 6.4972 | 0.0066889 | -0.14684 | -0.15876 | -0.011921 |  | 0.35359 | -0.033411
3 | YES | 15.0652 | 6.3292 | 0.0043833 | -0.13478 | -0.15536 | -0.02058 |  | 0.86927 | -0.05273
3 | YES | 4.3645 | 6.3531 | 0.0059685 | -0.13492 | -0.15584 | -0.020923 |  | 1.3928 | -0.062199 | #NAME?
4 | NO | 999.988 | 0.29698 | 0.0053875 | 0.024983 | -0.033127 | -0.05811 |  | 2.3285 | -0.068535 |  | 0.29116
4 | NO | 750.823 | 0.33695 | 0.0055236 | 0.017954 | -0.033937 | -0.051891 |  | 2.7391 | -0.07788
4 | NO | 500.538 | 0.68058 | 0.0054415 | 0.020585 | -0.0409 | -0.061485 |  | 3.0024 | -0.080635
4 | NO | 350.787 | 1.4633 | 0.0063737 | 0.017291 | -0.05676 | -0.074051 |  | 3.379 | -0.090954
4 | NO | 250.176 | 2.2921 | 0.0065146 | 0.0080788 | -0.073554 | -0.081633 |  | 3.6247 | -0.095278
4 | NO | 225.923 | 2.4669 | 0.0044388 | 0.017926 | -0.077097 | -0.095023 |  | 4.0005 | -0.1335
4 | NO | 201.424 | 2.8044 | 0.0058429 | 0.034444 | -0.083936 | -0.11838 |  | 6.3573 | -0.15074
4 | NO | 175.603 | 3.0616 | 0.0049179 | -0.022378 | -0.089148 | -0.06677 |  | 6.782 | -0.18495
4 | NO | 150.442 | 3.4601 | 0.0047124 | -0.036867 | -0.097223 | -0.060356 |  | 7.0377 | -0.16725
4 | NO | 125.304 | 3.8736 | 0.0053847 | -0.044423 | -0.1056 | -0.061178 |  | 6.413 | -0.15201
4 | NO | 100.017 | 4.5901 | 0.022137 | -0.1929 | -0.12012 | 0.07278 |  | 6.4029 | -0.14709
4 | NO | 74.7294 | 6.0908 | 0.0086654 | -0.16615 | -0.15053 | 0.015623 |  | 6.4125 | -0.13548
4 | NO | 49.6921 | 6.8786 | 0.0080875 | -0.09944 | -0.16649 | -0.067051 |  | 0.41663 | -0.030365
4 | NO | 34.882 | 6.9503 | 0.0063925 | -0.096668 | -0.16795 | -0.071278 |  | 0.45642 | -0.034585
4 | NO | 24.9119 | 6.4064 | 0.0089886 | -0.16858 | -0.15692 | 0.011657 |  | 0.72812 | -0.045884
4 | NO | 15.1659 | 6.3626 | 0.0077799 | -0.060373 | -0.15604 | -0.095664 |  | 1.4729 | -0.072128
4 | NO | 5.1142 | 6.3639 | 0.007978 | -0.070068 | -0.15606 | -0.085995 |  | 2.0607 | -0.086278
5 | YES | 1001.61 | 0.32618 | 0.0087355 | -0.010817 | -0.033719 | -0.022901 |  | 2.3066 | -0.096411
5 | YES | 750.354 | 0.35359 | 0.0065848 | -0.033411 | -0.034274 | -0.00086306 |  | 2.7335 | -0.090506
5 | YES | 500.085 | 0.86927 | 0.0069993 | -0.05273 | -0.044723 | 0.008007 |  | 3.35 | -0.09195
5 | YES | 350.22 | 1.3928 | 0.0084559 | -0.062199 | -0.055332 | 0.0068675 |  | 3.9168 | -0.099203
5 | YES | 250.511 | 2.3285 | 0.0048192 | -0.068535 | -0.074291 | -0.005756 |  | 6.5931 | -0.15288
5 | YES | 225.626 | 2.7391 | 0.0065107 | -0.07788 | -0.082613 | -0.004733 |  | 6.9128 | -0.15717
5 | YES | 201.219 | 3.0024 | 0.0061101 | -0.080635 | -0.087947 | -0.0073122 |  | 7.0959 | -0.14809
5 | YES | 175.013 | 3.379 | 0.0063254 | -0.090954 | -0.09558 | -0.0046255 |  | 6.9782 | -0.12784
5 | YES | 150.291 | 3.6247 | 0.0052806 | -0.095278 | -0.10056 | -0.0052799 |  | 6.4724 | -0.15662
5 | YES | 124.953 | 4.0005 | 0.0067707 | -0.1335 | -0.10817 | 0.02533 |  | 6.4734 | -0.13661
5 | YES | 99.7486 | 6.3573 | 0.0087335 | -0.15074 | -0.15593 | -0.0051852 |  | 6.4807 | -0.12932
5 | YES | 74.3734 | 6.782 | 0.0075257 | -0.18495 | -0.16454 | 0.020418 |  | 0.38692 | -0.021079
5 | YES | 49.6443 | 7.0377 | 0.0051701 | -0.16725 | -0.16972 | -0.0024682 |  | 0.36958 | -0.029423
5 | NO | 35.6996 | 6.5109 | 0.010671 | -0.25011 | -0.15904 | 0.091071 |  | 0.54158 | -0.038419
5 | YES | 24.8459 | 6.413 | 0.0072019 | -0.15201 | -0.15706 | -0.0050485 |  | 0.87647 | -0.047535
5 | YES | 15.0377 | 6.4029 | 0.0076212 | -0.14709 | -0.15685 | -0.0097623 |  | 1.3748 | -0.062228
5 | YES | 4.9366 | 6.4125 | 0.007711 | -0.13548 | -0.15705 | -0.021567 |  | 1.6117 | -0.040344
6 | YES | 1000.79 | 0.41663 | 0.0070462 | -0.030365 | -0.035551 | -0.0051863 |  | 1.9102 | -0.068764
6 | YES | 750.609 | 0.45642 | 0.0077127 | -0.034585 | -0.036357 | -0.0017724 |  | 2.1909 | -0.071133
6 | YES | 500.654 | 0.72812 | 0.0041627 | -0.045884 | -0.041863 | 0.0040208 |  | 2.6728 | -0.080216
6 | YES | 349.701 | 1.4729 | 0.004924 | -0.072128 | -0.056954 | 0.015174 |  | 6.8674 | -0.1706
6 | YES | 250.393 | 2.0607 | 0.0068964 | -0.086278 | -0.068866 | 0.017412 |  | 7.0318 | -0.16217
6 | YES | 226.122 | 2.3066 | 0.0093145 | -0.096411 | -0.073848 | 0.022563 |  | 6.8695 | -0.22653
6 | YES | 200.023 | 2.7335 | 0.0069205 | -0.090506 | -0.082499 | 0.0080075 |  | 6.5925 | -0.20454
6 | YES | 174.96 | 3.35 | 0.0058692 | -0.09195 | -0.094992 | -0.0030419 |  | 6.5613 | -0.15368
6 | YES | 150.191 | 3.9168 | 0.0062991 | -0.099203 | -0.10648 | -0.0072733 |  | 6.5219 | -0.14012
6 | NO | 124.569 | 5.0347 | 0.024084 | -0.27325 | -0.12913 | 0.14412 |  | 0.47397 | -0.027033
6 | YES | 100.045 | 6.5931 | 0.0067341 | -0.15288 | -0.16071 | -0.0078285 |  | 0.42374 | -0.036261
6 | YES | 74.6854 | 6.9128 | 0.0062067 | -0.15717 | -0.16719 | -0.01002 |  | 0.43878 | -0.037216
6 | YES | 49.9539 | 7.0959 | 0.0048636 | -0.14809 | -0.1709 | -0.022809 |  | 0.56993 | -0.038066
6 | YES | 35.8857 | 6.9782 | 0.014943 | -0.12784 | -0.16851 | -0.040674 |  | 0.79121 | -0.038788
6 | YES | 24.9841 | 6.4724 | 0.0083309 | -0.15662 | -0.15826 | -0.0016419 |  | 0.98983 | -0.056166
6 | YES | 15.0446 | 6.4734 | 0.0078261 | -0.13661 | -0.15828 | -0.021669 |  | 1.3448 | -0.043166
6 | YES | 4.9564 | 6.4807 | 0.0052688 | -0.12932 | -0.15843 | -0.029109 |  | 1.7163 | -0.056656
7 | YES | 1001.74 | 0.38692 | 0.009098 | -0.021079 | -0.034949 | -0.01387 |  | 2.2212 | -0.073821
7 | YES | 750.7 | 0.36958 | 0.0048951 | -0.029423 | -0.034598 | -0.0051746 |  | 6.379 | -0.11897
7 | YES | 500.454 | 0.54158 | 0.0061212 | -0.038419 | -0.038083 | 0.0003359 |  | 7.05 | -0.15799
7 | YES | 350.625 | 0.87647 | 0.0057271 | -0.047535 | -0.044869 | 0.0026662 |  | 7.1513 | -0.16771
7 | YES | 250.641 | 1.3748 | 0.0051017 | -0.062228 | -0.054966 | 0.0072618 |  | 6.8382 | -0.22377
7 | YES | 224.466 | 1.6117 | 0.0059569 | -0.040344 | -0.059767 | -0.019422 |  | 6.6503 | -0.16371
7 | YES | 199.826 | 1.9102 | 0.0096746 | -0.068764 | -0.065817 | 0.0029467 |  | 6.5126 | -0.14841
7 | YES | 174.976 | 2.1909 | 0.0070124 | -0.071133 | -0.071503 | -0.00037039 |  | 0.4228 | -0.028195
7 | YES | 150.193 | 2.6728 | 0.012798 | -0.080216 | -0.081268 | -0.0010527 |  | 0.36374 | -0.036261
7 | NO | 125.365 | 3.8911 | 0.0078034 | 0.012104 | -0.10596 | -0.11806 | 3.879 | 0.28387 | -0.027129
7 | NO | 99.6347 | 6.4029 | 0.0071406 | -0.10114 | -0.15685 | -0.055711 |  | 0.29374 | -0.034261
7 | YES | 74.7357 | 6.8674 | 0.0066193 | -0.1706 | -0.16627 | 0.0043366 |  | 0.32414 | -0.029859
7 | YES | 49.6429 | 7.0318 | 0.0059805 | -0.16217 | -0.1696 | -0.0074273 |  | 0.35004 | -0.020963
7 | YES | 35.905 | 6.8695 | 0.011702 | -0.22653 | -0.16631 | 0.060228 |  | 0.39077 | -0.026232
7 | YES | 25.1405 | 6.5925 | 0.0067267 | -0.20454 | -0.16069 | 0.04385 |  | 0.54551 | -0.03249
7 | YES | 15.1779 | 6.5613 | 0.0080199 | -0.15368 | -0.16006 | -0.0063822 |  | 0.79229 | -0.025705
7 | YES | 5.3066 | 6.5219 | 0.0094046 | -0.14012 | -0.15926 | -0.019143 |  | 3.222 | -0.075975
8 | YES | 1001.19 | 0.47397 | 0.0054893 | -0.027033 | -0.036713 | -0.0096799 |  | 6.4201 | -0.16887
8 | YES | 750.907 | 0.42374 | 0.0070547 | -0.036261 | -0.035695 | 0.00056607 |  | 6.9744 | -0.21464
8 | YES | 500.242 | 0.43878 | 0.0077252 | -0.037216 | -0.036 | 0.0012156 |  | 7.1696 | -0.19138
8 | YES | 349.94 | 0.56993 | 0.0065009 | -0.038066 | -0.038658 | -0.00059133 |  | 6.9999 | -0.20414
8 | YES | 251.004 | 0.79121 | 0.0052131 | -0.038788 | -0.043142 | -0.0043532 |  | 6.6984 | -0.17464
8 | NO | 224.153 | 0.85683 | 0.004722 | 0.038834 | -0.044471 | -0.083305 | 0.818 | 6.5033 | -0.15366
8 | YES | 200.072 | 0.98983 | 0.0054342 | -0.056166 | -0.047166 | 0.0089997 |  | 0.34362 | -0.026382
8 | YES | 175.544 | 1.3448 | 0.0049596 | -0.043166 | -0.05436 | -0.011194 |  | 0.28205 | -0.03295
8 | YES | 150.634 | 1.7163 | 0.0049305 | -0.056656 | -0.061888 | -0.0052321 |  | 0.36424 | -0.036755
8 | YES | 125.208 | 2.2212 | 0.0057123 | -0.073821 | -0.072117 | 0.001704 |  | 0.57166 | -0.040344
8 | NO | 100.292 | 3.7169 | 0.036121 | -0.29408 | -0.10243 | 0.19165 |  | 0.937 | -0.054004
8 | YES | 75.1353 | 6.379 | 0.0097723 | -0.11897 | -0.15637 | -0.037401 |  | 1.0771 | -0.053921
8 | YES | 49.9851 | 7.05 | 0.0073005 | -0.15799 | -0.16997 | -0.011974 |  | 1.4466 | -0.036407
8 | YES | 35.1571 | 7.1513 | 0.011792 | -0.16771 | -0.17202 | -0.0043039 |  | 1.7983 | -0.066656
8 | YES | 25.2653 | 6.8382 | 0.052538 | -0.22377 | -0.16567 | 0.058098 |  | 2.0744 | -0.061573
8 | YES | 15.2911 | 6.6503 | 0.0063768 | -0.16371 | -0.16187 | 0.001848 |  | 2.4082 | -0.070818
8 | YES | 5.1977 | 6.5126 | 0.0068436 | -0.14841 | -0.15908 | -0.010667 |  | 3.5555 | -0.069502
9 | YES | 1001.51 | 0.4228 | 0.0084862 | -0.028195 | -0.035676 | -0.0074814 |  | 5.5384 | -0.16361
9 | YES | 751.15 | 0.36374 | 0.0068849 | -0.036261 | -0.03448 | 0.0017819 |  | 6.5218 | -0.15219
9 | YES | 499.457 | 0.28387 | 0.0049929 | -0.027129 | -0.032861 | -0.0057325 |  | 6.7418 | -0.17016
9 | YES | 349.53 | 0.29374 | 0.0052028 | -0.034261 | -0.033061 | 0.0012003 |  | 6.877 | -0.16495
9 | YES | 249.883 | 0.32414 | 0.0051507 | -0.029859 | -0.033677 | -0.0038182 |  | 6.6565 | -0.15351
9 | YES | 225.237 | 0.35004 | 0.0057773 | -0.020963 | -0.034202 | -0.013239 |  | 6.5394 | -0.14161
9 | YES | 199.997 | 0.39077 | 0.0060184 | -0.026232 | -0.035027 | -0.0087948 |  | 0.30621 | -0.018793
9 | YES | 175.193 | 0.54551 | 0.0063233 | -0.03249 | -0.038163 | -0.0056731 |  | 0.30445 | -0.029548
9 | YES | 150.589 | 0.79229 | 0.0057808 | -0.025705 | -0.043164 | -0.017458 |  | 0.41646 | -0.033535
9 | NO | 125.328 | 1.3055 | 0.023222 | 0.010539 | -0.053564 | -0.064103 |  | 0.79328 | -0.048718
9 | YES | 100.085 | 3.222 | 0.035565 | -0.075975 | -0.092398 | -0.016423 |  | 1.342 | -0.060996
9 | YES | 74.444 | 6.4201 | 0.010896 | -0.16887 | -0.1572 | 0.011669 |  | 1.7874 | -0.07961
9 | YES | 49.2383 | 6.9744 | 0.0086036 | -0.21464 | -0.16843 | 0.04621 |  | 1.9932 | -0.087822
9 | YES | 34.5598 | 7.1696 | 0.020589 | -0.19138 | -0.17239 | 0.018989 |  | 2.2303 | -0.08773
9 | YES | 25.4858 | 6.9999 | 0.015381 | -0.20414 | -0.16895 | 0.035196 |  | 3.4042 | -0.12381
9 | YES | 14.9632 | 6.6984 | 0.011294 | -0.17464 | -0.16284 | 0.011795 |  | 5.9524 | -0.1926
9 | YES | 5.3049 | 6.5033 | 0.009069 | -0.15366 | -0.15889 | -0.0052243 |  | 6.3689 | -0.17514
10 | YES | 999.467 | 0.34362 | 0.0085022 | -0.026382 | -0.034072 | -0.00769 |  | 6.5082 | -0.16482
10 | YES | 749.029 | 0.28205 | 0.006776 | -0.03295 | -0.032824 | 0.00012596 |  | 6.9212 | -0.16078
10 | YES | 498.377 | 0.36424 | 0.007724 | -0.036755 | -0.03449 | 0.0022654 |  | 6.8879 | -0.17409
10 | YES | 350.22 | 0.57166 | 0.0049221 | -0.040344 | -0.038693 | 0.0016518 |  | 6.8944 | -0.21159
10 | YES | 250.899 | 0.937 | 0.0058868 | -0.054004 | -0.046096 | 0.0079085
10 | YES | 225.601 | 1.0771 | 0.0064767 | -0.053921 | -0.048934 | 0.004987
10 | YES | 200.919 | 1.4466 | 0.0076393 | -0.036407 | -0.056422 | -0.020015
10 | YES | 175.301 | 1.7983 | 0.0040796 | -0.066656 | -0.063549 | 0.0031063
10 | YES | 150.199 | 2.0744 | 0.0047605 | -0.061573 | -0.069144 | -0.0075712
10 | YES | 124.803 | 2.4082 | 0.0061981 | -0.070818 | -0.075907 | -0.0050892
10 | YES | 99.3815 | 3.5555 | 0.0066565 | -0.069502 | -0.099155 | -0.029653
10 | YES | 73.6946 | 5.5384 | 0.0082592 | -0.16361 | -0.13934 | 0.024271
10 | YES | 49.2522 | 6.5218 | 0.0076583 | -0.15219 | -0.15926 | -0.0070674
10 | YES | 35.3536 | 6.7418 | 0.008925 | -0.17016 | -0.16372 | 0.0064389
10 | YES | 25.9318 | 6.877 | 0.0076866 | -0.16495 | -0.16646 | -0.0015149
10 | YES | 14.8099 | 6.6565 | 0.033199 | -0.15351 | -0.16199 | -0.0084816
10 | YES | 4.9095 | 6.5394 | 0.013218 | -0.14161 | -0.15962 | -0.018006
11 | YES | 997.432 | 0.30621 | 0.0072295 | -0.018793 | -0.033314 | -0.014521
11 | YES | 748.037 | 0.30445 | 0.0072565 | -0.029548 | -0.033278 | -0.0037305
11 | YES | 500.996 | 0.41646 | 0.003888 | -0.033535 | -0.035548 | -0.0020126
11 | YES | 350.751 | 0.79328 | 0.0061518 | -0.048718 | -0.043184 | 0.0055344
11 | YES | 249.616 | 1.342 | 0.0058655 | -0.060996 | -0.054302 | 0.0066934
11 | YES | 224.27 | 1.7874 | 0.0065731 | -0.07961 | -0.063327 | 0.016283
11 | YES | 198.572 | 1.9932 | 0.0056603 | -0.087822 | -0.067497 | 0.020324
11 | YES | 175.804 | 2.2303 | 0.0050139 | -0.08773 | -0.072302 | 0.015429
11 | NO | 150.373 | 2.7899 | 0.010164 | -0.13413 | -0.083641 | 0.050492
11 | YES | 125.712 | 3.4042 | 0.0063517 | -0.12381 | -0.096089 | 0.027724
11 | NO | 100.55 | 4.4104 | 0.011905 | -0.19963 | -0.11648 | 0.083153
11 | YES | 75.1059 | 5.9524 | 0.0057641 | -0.1926 | -0.14772 | 0.044873
11 | YES | 50.4162 | 6.3689 | 0.010593 | -0.17514 | -0.15616 | 0.018978
11 | YES | 35.521 | 6.5082 | 0.0046095 | -0.16482 | -0.15899 | 0.0058356
11 | YES | 24.5961 | 6.9212 | 0.013426 | -0.16078 | -0.16736 | -0.0065759
11 | YES | 14.4724 | 6.8879 | 0.0065736 | -0.17409 | -0.16668 | 0.0074142
11 | YES | 4.2929 | 6.8944 | 0.017115 | -0.21159 | -0.16681 | 0.044773
YES
YES
YES
YES
YES
YES
YES
YES
NO
YES
NO
YES
YES
YES
YES
YES
YES
YES
YES
YES
YES
YES
YES
YES
YES
YES
YES
YES
YES
YES
YES
YES
YES
YES
YES
YES
NO
YES
YES
YES
YES
YES
YES
YES
NO
YES
YES
YES
YES
YES
NO
NO
NO
NO
NO
NO
NO
NO
NO
NO
NO
NO
NO
NO
NO
NO
NO
YES
YES
YES
YES
YES
YES
YES
YES
YES
YES
YES
YES
YES
NO
YES
YES
YES
YES
YES
YES
YES
YES
YES
YES
YES
YES
NO
YES
YES
YES
YES
YES
YES
YES
YES
YES
YES
YES
YES
YES
YES
YES
YES
NO
NO
YES
YES
YES
YES
YES
YES
YES
YES
YES
YES
YES
NO
YES
YES
YES
YES
NO
YES
YES
YES
YES
YES
YES
YES
YES
YES
YES
YES
YES
YES
YES
YES
NO
YES
YES
YES
YES
YES
YES
YES
YES
YES
YES
YES
YES
YES
YES
YES
YES
YES
YES
YES
YES
YES
YES
YES
YES
YES
YES
YES
YES
YES
YES
YES
YES
NO
YES
NO
YES
YES
YES
YES
YES
YES
FIT vs. Press*
FIT vs. OXY_SBE
FIT vs. File Pair #
MAKE/UPDATE CHART
CREATE CAL CTRL
INCLUDE/EXCLUDE

## Fit_2
Calculation of Linear Least Squares Fit For
(OXY_SBE - OXY_BOT)
1
Fit Equation: Diff = m * Prop + b
where: Diff =Diff (OXY_SBE - OXY_BOT), Prop=Press*
Coefficients |  |  |  | Error Estimates |  |  |  | Regression Line Limits
| Value | Std Err. |  | Coeff of Determination |  | 0.40211 |  | X | CALC Y
m= | 0.00014806 | 1.3971e-05 |  | Std Dev of Resid |  | 0.048823 |  | 4.2929 | -0.13357
b= | -0.1342 | 0.0050162 |  | Resid Sum of Squares |  | 0.39807 |  | 1001.74 | 0.014121
# of Values Extracted = |  |  | 186
# of Values Used in Fit = |  |  | 169
File | Use | Press* | OXY_SBE | OXY_SBE | Diff (OXY_SBE - OXY_BOT) |  |  |  | Fit vs. | Press*
Pair # | in Fit? | Average | Average | Std Dev | Measured | Fit | Resid |  | X | Y
1 | YES | 1000.59 | 0.20434 | 0.0077262 | -0.032656 | 0.013951 | 0.046606 |  | 1000.59 | -0.032656
1 | YES | 750.062 | 0.21561 | 0.005192 | -0.033394 | -0.023144 | 0.010251 |  | 750.062 | -0.033394
1 | YES | 499.725 | 0.66436 | 0.0064806 | -0.049639 | -0.06021 | -0.010571 |  | 499.725 | -0.049639
1 | YES | 350.334 | 1.3798 | 0.0044286 | -0.070249 | -0.082329 | -0.01208 |  | 350.334 | -0.070249
1 | YES | 250.617 | 1.8745 | 0.0064142 | -0.087477 | -0.097094 | -0.0096163 |  | 250.617 | -0.087477
1 | YES | 225.572 | 2.0286 | 0.005723 | -0.085378 | -0.1008 | -0.015424 |  | 225.572 | -0.085378
1 | YES | 200.388 | 2.2601 | 0.0059165 | -0.062942 | -0.10453 | -0.041589 |  | 200.388 | -0.062942
1 | YES | 175.837 | 2.8493 | 0.009194 | -0.056751 | -0.10817 | -0.051415 |  | 175.837 | -0.056751
1 | YES | 150.077 | 3.1896 | 0.0064664 | -0.15344 | -0.11198 | 0.041464 |  | 150.077 | -0.15344
1 | YES | 124.933 | 3.3977 | 0.0045009 | -0.060274 | -0.1157 | -0.055429 |  | 124.933 | -0.060274
1 | YES | 99.7627 | 3.6722 | 0.011848 | -0.16983 | -0.11943 | 0.050396 |  | 99.7627 | -0.16983
1 | YES | 74.4629 | 5.3595 | 0.0073524 | -0.14546 | -0.12318 | 0.02228 |  | 74.4629 | -0.14546
1 | YES | 49.4325 | 5.696 | 0.0074483 | -0.13796 | -0.12688 | 0.011081 |  | 49.4325 | -0.13796
1 | YES | 35.579 | 6.0538 | 0.010475 | -0.18217 | -0.12893 | 0.053237 |  | 35.579 | -0.18217
1 | YES | 25.9498 | 6.2961 | 0.011421 | -0.10191 | -0.13036 | -0.028447 |  | 25.9498 | -0.10191
1 | YES | 14.4729 | 6.1575 | 0.0061047 | -0.13252 | -0.13206 | 0.000465 |  | 14.4729 | -0.13252
1 | YES | 4.9697 | 6.1578 | 0.010722 | -0.13524 | -0.13347 | 0.0017719 |  | 4.9697 | -0.13524
2 | YES | 1001.09 | 0.22838 | 0.0075379 | -0.027618 | 0.014025 | 0.041643 |  | 1001.09 | -0.027618
2 | YES | 751.657 | 0.24437 | 0.0076148 | -0.027627 | -0.022907 | 0.0047192 |  | 751.657 | -0.027627
2 | YES | 500.121 | 0.69779 | 0.0050364 | -0.050208 | -0.060151 | -0.0099434 |  | 500.121 | -0.050208
2 | YES | 349.915 | 1.6043 | 0.0059098 | -0.072743 | -0.082391 | -0.0096482 |  | 349.915 | -0.072743
2 | YES | 249.585 | 2.1687 | 0.0084262 | -0.088315 | -0.097246 | -0.0089311 |  | 249.585 | -0.088315
2 | YES | 225.257 | 2.3827 | 0.0040842 | -0.086332 | -0.10085 | -0.014516 |  | 225.257 | -0.086332
2 | YES | 200.139 | 2.5825 | 0.008975 | -0.092535 | -0.10457 | -0.012032 |  | 200.139 | -0.092535
2 | YES | 175.647 | 2.6695 | 0.0053433 | -0.10948 | -0.10819 | 0.0012831 |  | 175.647 | -0.10948
2 | YES | 149.192 | 2.8928 | 0.0052588 | -0.093191 | -0.11211 | -0.01892 |  | 149.192 | -0.093191
2 | YES | 124.397 | 3.1795 | 0.0054345 | -0.098515 | -0.11578 | -0.017268 |  | 124.397 | -0.098515
2 | YES | 74.6182 | 5.6004 | 0.0062483 | -0.16564 | -0.12315 | 0.042482 |  | 74.6182 | -0.16564
2 | YES | 49.7332 | 5.8475 | 0.0088818 | -0.14351 | -0.12684 | 0.016676 |  | 49.7332 | -0.14351
2 | YES | 35.4725 | 6.3264 | 0.015691 | -0.15357 | -0.12895 | 0.024624 |  | 35.4725 | -0.15357
2 | YES | 24.8734 | 6.3883 | 0.010545 | -0.1307 | -0.13052 | 0.00018695 |  | 24.8734 | -0.1307
2 | YES | 15.0479 | 6.1516 | 0.0097401 | -0.11341 | -0.13197 | -0.018562 |  | 15.0479 | -0.11341
2 | YES | 4.7855 | 6.1197 | 0.0071632 | -0.12125 | -0.13349 | -0.012239 |  | 4.7855 | -0.12125
3 | YES | 1001.02 | 0.25464 | 0.0077823 | -0.022357 | 0.014014 | 0.036371 |  | 1001.02 | -0.022357
3 | YES | 750.625 | 0.29075 | 0.0059584 | -0.037245 | -0.02306 | 0.014185 |  | 750.625 | -0.037245
3 | YES | 500.409 | 0.81093 | 0.0051493 | -0.05107 | -0.060108 | -0.0090378 |  | 500.409 | -0.05107
3 | YES | 350.6 | 1.6309 | 0.0085331 | -0.12114 | -0.08229 | 0.038851 |  | 350.6 | -0.12114
3 | YES | 250.574 | 2.1691 | 0.0054786 | -0.08288 | -0.0971 | -0.01422 |  | 250.574 | -0.08288
3 | YES | 225.908 | 2.3321 | 0.0051006 | -0.077929 | -0.10075 | -0.022823 |  | 225.908 | -0.077929
3 | YES | 200.858 | 2.5087 | 0.018074 | -0.080344 | -0.10446 | -0.024117 |  | 200.858 | -0.080344
3 | YES | 176.265 | 2.8837 | 0.004247 | -0.090303 | -0.1081 | -0.017799 |  | 176.265 | -0.090303
3 | YES | 150.487 | 3.0483 | 0.0035159 | -0.086676 | -0.11192 | -0.025243 |  | 150.487 | -0.086676
3 | YES | 124.836 | 3.461 | 0.004836 | -0.073021 | -0.11572 | -0.042696 |  | 124.836 | -0.073021
3 | YES | 99.5585 | 3.9591 | 0.010745 | -0.11086 | -0.11946 | -0.0085969 |  | 99.5585 | -0.11086
3 | YES | 75.6987 | 5.0966 | 0.024819 | 0.084585 | -0.12299 | -0.20758 | 5.012 | 75.6987 | 0.084585
3 | YES | 49.4546 | 6.0096 | 0.0087514 | -0.10739 | -0.12688 | -0.019492 |  | 49.4546 | -0.10739
3 | YES | 35.576 | 6.126 | 0.017207 | -0.195 | -0.12893 | 0.066067 |  | 35.576 | -0.195
3 | YES | 24.767 | 6.4972 | 0.0066889 | -0.14684 | -0.13053 | 0.016308 |  | 24.767 | -0.14684
3 | YES | 15.0652 | 6.3292 | 0.0043833 | -0.13478 | -0.13197 | 0.0028097 |  | 15.0652 | -0.13478 | expected CTD DO after correction
3 | YES | 4.3645 | 6.3531 | 0.0059685 | -0.13492 | -0.13355 | 0.0013663 |  | 4.3645 | -0.13492 | 1.0193*CTD DO +0.0285 | bottle value | Expected -bottle | Pressure | DO expected
4 | NO | 999.988 | 0.29698 | 0.0053875 | 0.024983 | 0.013862 | -0.011122 |  | 1001.61 | -0.010817 | 0.33121 | 0.272 | 0.059215 | 999.988 | 0.33121 | 0.272
4 | NO | 750.823 | 0.33695 | 0.0055236 | 0.017954 | -0.023031 | -0.040985 |  | 750.354 | -0.033411 | 0.37196 | 0.319 | 0.052958 | 750.823 | 0.37196 | 0.319
4 | NO | 500.538 | 0.68058 | 0.0054415 | 0.020585 | -0.060089 | -0.080674 |  | 500.085 | -0.05273 | 0.72222 | 0.66 | 0.06222 | 500.538 | 0.72222 | 0.66
4 | NO | 350.787 | 1.4633 | 0.0063737 | 0.017291 | -0.082262 | -0.099552 |  | 350.22 | -0.062199 | 1.52 | 1.446 | 0.074032 | 350.787 | 1.52 | 1.446
4 | NO | 250.176 | 2.2921 | 0.0065146 | 0.0080788 | -0.097159 | -0.10524 |  | 250.511 | -0.068535 | 2.3648 | 2.284 | 0.080816 | 250.176 | 2.3648 | 2.284
4 | NO | 225.923 | 2.4669 | 0.0044388 | 0.017926 | -0.10075 | -0.11868 |  | 225.626 | -0.07788 | 2.543 | 2.449 | 0.094037 | 225.923 | 2.543 | 2.449
4 | NO | 201.424 | 2.8044 | 0.0058429 | 0.034444 | -0.10438 | -0.13882 |  | 201.219 | -0.080635 | 2.8871 | 2.77 | 0.11707 | 201.424 | 2.8871 | 2.77
4 | NO | 175.603 | 3.0616 | 0.0049179 | -0.022378 | -0.1082 | -0.085823 |  | 175.013 | -0.090954 | 3.1492 | 3.084 | 0.065212 | 175.603 | 3.1492 | 3.084
4 | NO | 150.442 | 3.4601 | 0.0047124 | -0.036867 | -0.11193 | -0.075059 |  | 150.291 | -0.095278 | 3.5554 | 3.497 | 0.058413 | 150.442 | 3.5554 | 3.497
4 | NO | 125.304 | 3.8736 | 0.0053847 | -0.044423 | -0.11565 | -0.071225 |  | 124.953 | -0.1335 | 3.9768 | 3.918 | 0.058837 | 125.304 | 3.9768 | 3.918
4 | NO | 100.017 | 4.5901 | 0.022137 | -0.1929 | -0.11939 | 0.073508 |  | 99.7486 | -0.15074 | 4.7072 | 4.783 | -0.075811 | 100.017 | 4.7072 | 4.783
4 | NO | 74.7294 | 6.0908 | 0.0086654 | -0.16615 | -0.12314 | 0.043017 |  | 74.3734 | -0.18495 | 6.2369 | 6.257 | -0.0201 | 74.7294 | 6.2369 | 6.257
4 | NO | 49.6921 | 6.8786 | 0.0080875 | -0.09944 | -0.12684 | -0.027403 |  | 49.6443 | -0.16725 | 7.0398 | 6.978 | 0.061816 | 49.6921 | 7.0398 | 6.978
4 | NO | 34.882 | 6.9503 | 0.0063925 | -0.096668 | -0.12904 | -0.032368 |  | 35.6996 | -0.25011 | 7.113 | 7.047 | 0.065974 | 34.882 | 7.113 | 7.047
4 | NO | 24.9119 | 6.4064 | 0.0089886 | -0.16858 | -0.13051 | 0.038069 |  | 24.8459 | -0.15201 | 6.5586 | 6.575 | -0.016437 | 24.9119 | 6.5586 | 6.575
4 | NO | 15.1659 | 6.3626 | 0.0077799 | -0.060373 | -0.13196 | -0.071582 |  | 15.0377 | -0.14709 | 6.5139 | 6.423 | 0.090925 | 15.1659 | 6.5139 | 6.423
4 | NO | 5.1142 | 6.3639 | 0.007978 | -0.070068 | -0.13344 | -0.063375 |  | 4.9366 | -0.13548 | 6.5153 | 6.434 | 0.081255 | 5.1142 | 6.5153 | 6.434
5 | YES | 1001.61 | 0.32618 | 0.0087355 | -0.010817 | 0.014102 | 0.024919 |  | 1000.79 | -0.030365
5 | YES | 750.354 | 0.35359 | 0.0065848 | -0.033411 | -0.0231 | 0.01031 |  | 750.609 | -0.034585
5 | YES | 500.085 | 0.86927 | 0.0069993 | -0.05273 | -0.060156 | -0.0074259 |  | 500.654 | -0.045884
5 | YES | 350.22 | 1.3928 | 0.0084559 | -0.062199 | -0.082346 | -0.020147 |  | 349.701 | -0.072128
5 | YES | 250.511 | 2.3285 | 0.0048192 | -0.068535 | -0.097109 | -0.028574 |  | 250.393 | -0.086278
5 | YES | 225.626 | 2.7391 | 0.0065107 | -0.07788 | -0.10079 | -0.022914 |  | 226.122 | -0.096411
5 | YES | 201.219 | 3.0024 | 0.0061101 | -0.080635 | -0.10441 | -0.023773 |  | 200.023 | -0.090506
5 | YES | 175.013 | 3.379 | 0.0063254 | -0.090954 | -0.10829 | -0.017333 |  | 174.96 | -0.09195
5 | YES | 150.291 | 3.6247 | 0.0052806 | -0.095278 | -0.11195 | -0.01667 |  | 150.191 | -0.099203
5 | YES | 124.953 | 4.0005 | 0.0067707 | -0.1335 | -0.1157 | 0.017802 |  | 124.569 | -0.27325
5 | YES | 99.7486 | 6.3573 | 0.0087335 | -0.15074 | -0.11943 | 0.031311 |  | 100.045 | -0.15288
5 | YES | 74.3734 | 6.782 | 0.0075257 | -0.18495 | -0.12319 | 0.061765 |  | 74.6854 | -0.15717
5 | YES | 49.6443 | 7.0377 | 0.0051701 | -0.16725 | -0.12685 | 0.040399 |  | 49.9539 | -0.14809
5 | YES | 35.6996 | 6.5109 | 0.010671 | -0.25011 | -0.12892 | 0.1212 |  | 35.8857 | -0.12784
5 | YES | 24.8459 | 6.413 | 0.0072019 | -0.15201 | -0.13052 | 0.021487 |  | 24.9841 | -0.15662
5 | YES | 15.0377 | 6.4029 | 0.0076212 | -0.14709 | -0.13197 | 0.015117 |  | 15.0446 | -0.13661
5 | YES | 4.9366 | 6.4125 | 0.007711 | -0.13548 | -0.13347 | 0.002011 |  | 4.9564 | -0.12932
6 | YES | 1000.79 | 0.41663 | 0.0070462 | -0.030365 | 0.01398 | 0.044345 |  | 1001.74 | -0.021079
6 | YES | 750.609 | 0.45642 | 0.0077127 | -0.034585 | -0.023063 | 0.011523 |  | 750.7 | -0.029423
6 | YES | 500.654 | 0.72812 | 0.0041627 | -0.045884 | -0.060072 | -0.014188 |  | 500.454 | -0.038419
6 | YES | 349.701 | 1.4729 | 0.004924 | -0.072128 | -0.082423 | -0.010294 |  | 350.625 | -0.047535
6 | YES | 250.393 | 2.0607 | 0.0068964 | -0.086278 | -0.097127 | -0.010849 |  | 250.641 | -0.062228
6 | YES | 226.122 | 2.3066 | 0.0093145 | -0.096411 | -0.10072 | -0.0043093 |  | 224.466 | -0.040344
6 | YES | 200.023 | 2.7335 | 0.0069205 | -0.090506 | -0.10458 | -0.014079 |  | 199.826 | -0.068764
6 | YES | 174.96 | 3.35 | 0.0058692 | -0.09195 | -0.1083 | -0.016345 |  | 174.976 | -0.071133
6 | YES | 150.191 | 3.9168 | 0.0062991 | -0.099203 | -0.11196 | -0.01276 |  | 150.193 | -0.080216
6 | YES | 124.569 | 5.0347 | 0.024084 | -0.27325 | -0.11576 | 0.15749 | 5.308 | 125.365 | 0.012104
6 | YES | 100.045 | 6.5931 | 0.0067341 | -0.15288 | -0.11939 | 0.033491 |  | 99.6347 | -0.10114
6 | YES | 74.6854 | 6.9128 | 0.0062067 | -0.15717 | -0.12314 | 0.034023 |  | 74.7357 | -0.1706
6 | YES | 49.9539 | 7.0959 | 0.0048636 | -0.14809 | -0.1268 | 0.021282 |  | 49.6429 | -0.16217
6 | YES | 35.8857 | 6.9782 | 0.014943 | -0.12784 | -0.12889 | -0.0010515 |  | 35.905 | -0.22653
6 | YES | 24.9841 | 6.4724 | 0.0083309 | -0.15662 | -0.1305 | 0.026117 |  | 25.1405 | -0.20454
6 | YES | 15.0446 | 6.4734 | 0.0078261 | -0.13661 | -0.13197 | 0.0046387 |  | 15.1779 | -0.15368
6 | YES | 4.9564 | 6.4807 | 0.0052688 | -0.12932 | -0.13347 | -0.004147 |  | 5.3066 | -0.14012
7 | YES | 1001.74 | 0.38692 | 0.009098 | -0.021079 | 0.014121 | 0.0352 |  | 1001.19 | -0.027033
7 | YES | 750.7 | 0.36958 | 0.0048951 | -0.029423 | -0.023049 | 0.0063741 |  | 750.907 | -0.036261
7 | YES | 500.454 | 0.54158 | 0.0061212 | -0.038419 | -0.060102 | -0.021682 |  | 500.242 | -0.037216
7 | YES | 350.625 | 0.87647 | 0.0057271 | -0.047535 | -0.082286 | -0.034751 |  | 349.94 | -0.038066
7 | YES | 250.641 | 1.3748 | 0.0051017 | -0.062228 | -0.09709 | -0.034862 |  | 251.004 | -0.038788
7 | YES | 224.466 | 1.6117 | 0.0059569 | -0.040344 | -0.10097 | -0.060621 |  | 224.153 | 0.038834
7 | YES | 199.826 | 1.9102 | 0.0096746 | -0.068764 | -0.10461 | -0.03585 |  | 200.072 | -0.056166
7 | YES | 174.976 | 2.1909 | 0.0070124 | -0.071133 | -0.10829 | -0.03716 |  | 175.544 | -0.043166
7 | YES | 150.193 | 2.6728 | 0.012798 | -0.080216 | -0.11196 | -0.031747 |  | 150.634 | -0.056656
7 | YES | 125.365 | 3.8911 | 0.0078034 | 0.012104 | -0.11564 | -0.12774 |  | 125.208 | -0.073821
7 | YES | 99.6347 | 6.4029 | 0.0071406 | -0.10114 | -0.11945 | -0.018308 |  | 100.292 | -0.29408
7 | YES | 74.7357 | 6.8674 | 0.0066193 | -0.1706 | -0.12314 | 0.047467 |  | 75.1353 | -0.11897
7 | YES | 49.6429 | 7.0318 | 0.0059805 | -0.16217 | -0.12685 | 0.035319 |  | 49.9851 | -0.15799
7 | YES | 35.905 | 6.8695 | 0.011702 | -0.22653 | -0.12888 | 0.09765 |  | 35.1571 | -0.16771
7 | YES | 25.1405 | 6.5925 | 0.0067267 | -0.20454 | -0.13048 | 0.074065 |  | 25.2653 | -0.22377
7 | YES | 15.1779 | 6.5613 | 0.0080199 | -0.15368 | -0.13195 | 0.021727 |  | 15.2911 | -0.16371
7 | YES | 5.3066 | 6.5219 | 0.0094046 | -0.14012 | -0.13342 | 0.0067058 |  | 5.1977 | -0.14841
8 | YES | 1001.19 | 0.47397 | 0.0054893 | -0.027033 | 0.014039 | 0.041073 |  | 1001.51 | -0.028195
8 | YES | 750.907 | 0.42374 | 0.0070547 | -0.036261 | -0.023018 | 0.013243 |  | 751.15 | -0.036261
8 | YES | 500.242 | 0.43878 | 0.0077252 | -0.037216 | -0.060133 | -0.022917 |  | 499.457 | -0.027129
8 | YES | 349.94 | 0.56993 | 0.0065009 | -0.038066 | -0.082387 | -0.044321 |  | 349.53 | -0.034261
8 | YES | 251.004 | 0.79121 | 0.0052131 | -0.038788 | -0.097036 | -0.058248 |  | 249.883 | -0.029859
8 | YES | 224.153 | 0.85683 | 0.004722 | 0.038834 | -0.10101 | -0.13985 |  | 225.237 | -0.020963
8 | YES | 200.072 | 0.98983 | 0.0054342 | -0.056166 | -0.10458 | -0.048411 |  | 199.997 | -0.026232
8 | YES | 175.544 | 1.3448 | 0.0049596 | -0.043166 | -0.10821 | -0.065043 |  | 175.193 | -0.03249
8 | YES | 150.634 | 1.7163 | 0.0049305 | -0.056656 | -0.1119 | -0.055242 |  | 150.589 | -0.025705
8 | YES | 125.208 | 2.2212 | 0.0057123 | -0.073821 | -0.11566 | -0.041841 |  | 125.328 | 0.010539
8 | YES | 100.292 | 3.7169 | 0.036121 | -0.29408 | -0.11935 | 0.17473 | 4.011 | 100.085 | -0.075975
8 | YES | 75.1353 | 6.379 | 0.0097723 | -0.11897 | -0.12308 | -0.0041081 |  | 74.444 | -0.16887
8 | YES | 49.9851 | 7.05 | 0.0073005 | -0.15799 | -0.1268 | 0.031192 |  | 49.2383 | -0.21464
8 | YES | 35.1571 | 7.1513 | 0.011792 | -0.16771 | -0.129 | 0.038719 |  | 34.5598 | -0.19138
8 | YES | 25.2653 | 6.8382 | 0.052538 | -0.22377 | -0.13046 | 0.093312 |  | 25.4858 | -0.20414
8 | YES | 15.2911 | 6.6503 | 0.0063768 | -0.16371 | -0.13194 | 0.031777 |  | 14.9632 | -0.17464
8 | YES | 5.1977 | 6.5126 | 0.0068436 | -0.14841 | -0.13343 | 0.014978 |  | 5.3049 | -0.15366
9 | YES | 1001.51 | 0.4228 | 0.0084862 | -0.028195 | 0.014087 | 0.042282 |  | 999.467 | -0.026382
9 | YES | 751.15 | 0.36374 | 0.0068849 | -0.036261 | -0.022982 | 0.013279 |  | 749.029 | -0.03295
9 | YES | 499.457 | 0.28387 | 0.0049929 | -0.027129 | -0.060249 | -0.033121 |  | 498.377 | -0.036755
9 | YES | 349.53 | 0.29374 | 0.0052028 | -0.034261 | -0.082448 | -0.048187 |  | 350.22 | -0.040344
9 | YES | 249.883 | 0.32414 | 0.0051507 | -0.029859 | -0.097202 | -0.067343 |  | 250.899 | -0.054004
9 | YES | 225.237 | 0.35004 | 0.0057773 | -0.020963 | -0.10085 | -0.079889 |  | 225.601 | -0.053921
9 | YES | 199.997 | 0.39077 | 0.0060184 | -0.026232 | -0.10459 | -0.078356 |  | 200.919 | -0.036407
9 | YES | 175.193 | 0.54551 | 0.0063233 | -0.03249 | -0.10826 | -0.075771 |  | 175.301 | -0.066656
9 | YES | 150.589 | 0.79229 | 0.0057808 | -0.025705 | -0.1119 | -0.086199 |  | 150.199 | -0.061573
9 | YES | 125.328 | 1.3055 | 0.023222 | 0.010539 | -0.11564 | -0.12618 |  | 124.803 | -0.070818
9 | YES | 100.085 | 3.222 | 0.035565 | -0.075975 | -0.11938 | -0.043407 |  | 99.3815 | -0.069502
9 | YES | 74.444 | 6.4201 | 0.010896 | -0.16887 | -0.12318 | 0.045693 |  | 73.6946 | -0.16361
9 | YES | 49.2383 | 6.9744 | 0.0086036 | -0.21464 | -0.12691 | 0.087733 |  | 49.2522 | -0.15219
9 | YES | 34.5598 | 7.1696 | 0.020589 | -0.19138 | -0.12908 | 0.062294 |  | 35.3536 | -0.17016
9 | YES | 25.4858 | 6.9999 | 0.015381 | -0.20414 | -0.13043 | 0.073718 |  | 25.9318 | -0.16495
9 | YES | 14.9632 | 6.6984 | 0.011294 | -0.17464 | -0.13199 | 0.04265 |  | 14.8099 | -0.15351
9 | YES | 5.3049 | 6.5033 | 0.009069 | -0.15366 | -0.13342 | 0.020249 |  | 4.9095 | -0.14161
10 | YES | 999.467 | 0.34362 | 0.0085022 | -0.026382 | 0.013784 | 0.040166 |  | 997.432 | -0.018793
10 | YES | 749.029 | 0.28205 | 0.006776 | -0.03295 | -0.023297 | 0.0096537 |  | 748.037 | -0.029548
10 | YES | 498.377 | 0.36424 | 0.007724 | -0.036755 | -0.060409 | -0.023654 |  | 500.996 | -0.033535
10 | YES | 350.22 | 0.57166 | 0.0049221 | -0.040344 | -0.082346 | -0.042001 |  | 350.751 | -0.048718
10 | YES | 250.899 | 0.937 | 0.0058868 | -0.054004 | -0.097052 | -0.043048 |  | 249.616 | -0.060996
10 | YES | 225.601 | 1.0771 | 0.0064767 | -0.053921 | -0.1008 | -0.046876 |  | 224.27 | -0.07961
10 | YES | 200.919 | 1.4466 | 0.0076393 | -0.036407 | -0.10445 | -0.068045 |  | 198.572 | -0.087822
10 | YES | 175.301 | 1.7983 | 0.0040796 | -0.066656 | -0.10825 | -0.04159 |  | 175.804 | -0.08773
10 | YES | 150.199 | 2.0744 | 0.0047605 | -0.061573 | -0.11196 | -0.050389 |  | 150.373 | -0.13413
10 | YES | 124.803 | 2.4082 | 0.0061981 | -0.070818 | -0.11572 | -0.044905 |  | 125.712 | -0.12381
10 | YES | 99.3815 | 3.5555 | 0.0066565 | -0.069502 | -0.11949 | -0.049984 |  | 100.55 | -0.19963
10 | YES | 73.6946 | 5.5384 | 0.0082592 | -0.16361 | -0.12329 | 0.040317 |  | 75.1059 | -0.1926
10 | YES | 49.2522 | 6.5218 | 0.0076583 | -0.15219 | -0.12691 | 0.025287 |  | 50.4162 | -0.17514
10 | YES | 35.3536 | 6.7418 | 0.008925 | -0.17016 | -0.12897 | 0.041194 |  | 35.521 | -0.16482
10 | YES | 25.9318 | 6.877 | 0.0076866 | -0.16495 | -0.13036 | 0.034585 |  | 24.5961 | -0.16078
10 | YES | 14.8099 | 6.6565 | 0.033199 | -0.15351 | -0.13201 | 0.021502 |  | 14.4724 | -0.17409
10 | YES | 4.9095 | 6.5394 | 0.013218 | -0.14161 | -0.13347 | 0.008139 |  | 4.2929 | -0.21159
11 | YES | 997.432 | 0.30621 | 0.0072295 | -0.018793 | 0.013483 | 0.032276
11 | YES | 748.037 | 0.30445 | 0.0072565 | -0.029548 | -0.023443 | 0.0061043
11 | YES | 500.996 | 0.41646 | 0.003888 | -0.033535 | -0.060021 | -0.026486
11 | YES | 350.751 | 0.79328 | 0.0061518 | -0.048718 | -0.082267 | -0.033549
11 | YES | 249.616 | 1.342 | 0.0058655 | -0.060996 | -0.097242 | -0.036246
11 | YES | 224.27 | 1.7874 | 0.0065731 | -0.07961 | -0.10099 | -0.021385
11 | YES | 198.572 | 1.9932 | 0.0056603 | -0.087822 | -0.1048 | -0.016978
11 | YES | 175.804 | 2.2303 | 0.0050139 | -0.08773 | -0.10817 | -0.02044
11 | YES | 150.373 | 2.7899 | 0.010164 | -0.13413 | -0.11194 | 0.022197
11 | YES | 125.712 | 3.4042 | 0.0063517 | -0.12381 | -0.11559 | 0.0082255
11 | YES | 100.55 | 4.4104 | 0.011905 | -0.19963 | -0.11931 | 0.080318
11 | YES | 75.1059 | 5.9524 | 0.0057641 | -0.1926 | -0.12308 | 0.069517
11 | YES | 50.4162 | 6.3689 | 0.010593 | -0.17514 | -0.12674 | 0.048405
11 | YES | 35.521 | 6.5082 | 0.0046095 | -0.16482 | -0.12894 | 0.03588
11 | YES | 24.5961 | 6.9212 | 0.013426 | -0.16078 | -0.13056 | 0.030221
11 | YES | 14.4724 | 6.8879 | 0.0065736 | -0.17409 | -0.13206 | 0.042037
11 | YES | 4.2929 | 6.8944 | 0.017115 | -0.21159 | -0.13357 | 0.078021
YES
YES
YES
YES
YES
YES
YES
YES
YES
YES
YES
YES
YES
YES
YES
YES
YES
YES
YES
YES
YES
YES
YES
YES
YES
YES
YES
YES
YES
YES
YES
YES
YES
YES
YES
YES
YES
YES
YES
YES
YES
YES
YES
YES
YES
YES
YES
YES
YES
YES
NO
NO
NO
NO
NO
NO
NO
NO
NO
NO
NO
NO
NO
NO
NO
NO
NO
YES
YES
YES
YES
YES
YES
YES
YES
YES
YES
YES
YES
YES
YES
YES
YES
YES
YES
YES
YES
YES
YES
YES
YES
YES
YES
YES
YES
YES
YES
YES
YES
YES
YES
YES
YES
YES
YES
YES
YES
YES
YES
YES
YES
YES
YES
YES
YES
YES
YES
YES
YES
YES
YES
YES
YES
YES
YES
YES
YES
YES
YES
YES
YES
YES
YES
YES
YES
YES
YES
YES
YES
YES
YES
YES
YES
YES
YES
YES
YES
YES
YES
YES
YES
YES
YES
YES
YES
YES
YES
YES
YES
YES
YES
YES
YES
YES
YES
YES
YES
YES
YES
YES
YES
YES
YES
YES
YES
YES
YES
YES
YES
YES
YES
YES
YES
YES
YES
YES
FIT vs. Press*
FIT vs. OXY_SBE
FIT vs. File Pair #
MAKE/UPDATE CHART
CREATE CAL CTRL
INCLUDE/EXCLUDE

## Fit_3
Calculation of Linear Least Squares Fit For
(OXY_SBE - OXY_BOT)
2
Fit Equation: Diff = m * Prop + b
where: Diff =Diff (OXY_SBE - OXY_BOT), Prop=OXY_SBE
Coefficients |  |  |  | Error Estimates |  |  |  | Regression Line Limits
| Value | Std Err. |  | Coeff of Determination |  | 0.74094 |  | X | CALC Y
m= | -0.023453 | 0.0037063 |  | Std Dev of Resid |  | 0.0351 |  | 0.29698 | 0.041694
b= | 0.048659 | 0.016396 |  | Resid Sum of Squares |  | 0.017248 |  | 6.9503 | -0.11435
# of Values Extracted = |  |  | 17
# of Values Used in Fit = |  |  | 16
File | Use | Press* | OXY_SBE | OXY_SBE | Diff (OXY_SBE - OXY_BOT) |  |  |  | Fit vs. | OXY_SBE
Pair # | in Fit? | Average | Average | Std Dev | Measured | Fit | Resid |  | X | Y
4 | YES | 999.988 | 0.29698 | 0.0053875 | 0.024983 | 0.041694 | 0.016711 |  | 0.29698 | 0.024983
4 | YES | 750.823 | 0.33695 | 0.0055236 | 0.017954 | 0.040757 | 0.022803 |  | 0.33695 | 0.017954
4 | YES | 500.538 | 0.68058 | 0.0054415 | 0.020585 | 0.032698 | 0.012113 |  | 0.68058 | 0.020585
4 | YES | 350.787 | 1.4633 | 0.0063737 | 0.017291 | 0.014341 | -0.0029496 |  | 1.4633 | 0.017291
4 | YES | 250.176 | 2.2921 | 0.0065146 | 0.0080788 | -0.0050968 | -0.013176 |  | 2.2921 | 0.0080788
4 | YES | 225.923 | 2.4669 | 0.0044388 | 0.017926 | -0.0091976 | -0.027123 |  | 2.4669 | 0.017926
4 | YES | 201.424 | 2.8044 | 0.0058429 | 0.034444 | -0.017113 | -0.051557 |  | 2.8044 | 0.034444
4 | YES | 175.603 | 3.0616 | 0.0049179 | -0.022378 | -0.023145 | -0.00076714 |  | 3.0616 | -0.022378
4 | YES | 150.442 | 3.4601 | 0.0047124 | -0.036867 | -0.032491 | 0.004376 |  | 3.4601 | -0.036867
4 | YES | 125.304 | 3.8736 | 0.0053847 | -0.044423 | -0.042188 | 0.0022353 |  | 3.8736 | -0.044423
4 | NO | 100.017 | 4.5901 | 0.022137 | -0.1929 | -0.058992 | 0.13391 |  | 6.0908 | -0.16615
4 | YES | 74.7294 | 6.0908 | 0.0086654 | -0.16615 | -0.094189 | 0.071964 |  | 6.8786 | -0.09944
4 | YES | 49.6921 | 6.8786 | 0.0080875 | -0.09944 | -0.11266 | -0.013224 |  | 6.9503 | -0.096668
4 | YES | 34.882 | 6.9503 | 0.0063925 | -0.096668 | -0.11435 | -0.017679 |  | 6.4064 | -0.16858
4 | YES | 24.9119 | 6.4064 | 0.0089886 | -0.16858 | -0.10159 | 0.06699 |  | 6.3626 | -0.060373
4 | YES | 15.1659 | 6.3626 | 0.0077799 | -0.060373 | -0.10056 | -0.04019 |  | 6.3639 | -0.070068
4 | YES | 5.1142 | 6.3639 | 0.007978 | -0.070068 | -0.10059 | -0.030526
YES
YES
YES
YES
YES
YES
YES
YES
YES
YES
NO
YES
YES
YES
YES
YES
YES
FIT vs. Press*
FIT vs. OXY_SBE
FIT vs. File Pair #
MAKE/UPDATE CHART
CREATE CAL CTRL
INCLUDE/EXCLUDE