## Method and notes
DMS analysis method
All DMS samples were collected in 250mL ground glass stoppered bottles and stored in a fridge, in the dark and removed one at a time before analysis.
A sample was loaded onto the stripper and purged with UHP Nitrogen for 10 minutes at ~100mL/min.
The DMS was extracted from the water and absorbed onto a Tenax TA trap kept at -80oC.
The trap was subsequently desorbed at 100oC (with a dewar containing boiling water) onto a Chromasorb 330 column which eluted onto a Flame Photometric Detector (FPD).
All samples were run as soon as possible after being collected.
DMS Calibration
A four to six level calibration table was used for calculating the concentrations of DMS.
The standards were prepared in water and run under the same conditions, as described above, for the samples.
A calibration curve was valid for 12 hours.
If analysis exceeded 12 hours a continuing calibration standard was run to ensure the calibration curve was still within acceptable limits.
Quality control
System blanks and duplicates were run approximately every 13 samples to ensure the system remained free of contamination and had acceptable reproducibility.
Stripping efficiency was evaluated at the beginning of the cruise and was proven to be acceptable at over 97.5%.
Quality Flags
From cruise 2013-01 on, data quality is expressed with the following flags:
1 = Sample for this measurement was collected but not analyzed. Sample lost.
2 = Acceptable measurement.
3 = Questionable measurement (probably good).
4 = Poor measurement (probably bad).
5 = Measurement not reported (bad).
6 = Mean of replicate measurements.
7 = Manual chromatographic peak measurement.
8 = Irregular digital chromatographic peak integration.
9 = Sample was planned for this measurement from this bottle but was not collected
System
No problems
Notes specific for this cruise
The average of duplicates is reported.
Corrections to sample numbers |  | G.G. | 2018-04-16
DMS sample numbers on rosette sheet for event #19 are 35, 37, 38 & 39 but the file has 35, 37, 36 & 39. They are all 0 values. So in file 36 has no sample indicated and 38 does, so 36 was renamed 38.
There were 2 DMS samples called #383 and #381 in event #69. The Niskin number makes it clear that the first listed should be #281.

## QF file
Event_Number | Station | Sample_Number | Dimethyl_Sulphide | Flag:Dimethyl_Sulphide | Comments
17 | P2 | 14 | 0.12404
17 | P2 | 15 | 0.1939
17 | P2 | 16 | 0.25692
17 | P2 | 18 | 0.33285
17 | P2 | 19 | 0.61431
17 | P2 | 20 | 1.1942
17 | P2 | 21 | 0.97231 | 1 | the duplicate of this sample was lost (bottle broke)
17 | P2 | 22 | 1.3962
17 | P2 | 23 | 1.2103
17 | P2 | 24 | 1.3986
17 | P2 | 26 | 1.3259
19 | P4 | 35 | <
19 | P4 | 37 | <
19 | P4 | 38 | < | 2 | DMS: Mislabelled 36, Niskin 4 but should be 38, Niskin 4
19 | P4 | 39 | <
19 | P4 | 40 | 0.18172
19 | P4 | 42 | 0.48762
19 | P4 | 43 | 0.64163
19 | P4 | 44 | - | 1 | bottle broke
19 | P4 | 45 | 0.79661
19 | P4 | 46 | 0.88 | 6
19 | P4 | 47 | 0.95626
19 | P4 | 48 | 0.86897
19 | P4 | 49 | 1.0555
19 | P4 | 51 | 0.90673
36 | P12 | 160 | <
36 | P12 | 162 | <
36 | P12 | 163 | <
36 | P12 | 164 | 0.27084
36 | P12 | 165 | 0.6774
36 | P12 | 167 | 0.69536
36 | P12 | 168 | 0.69536
36 | P12 | 169 | 0.65888
36 | P12 | 170 | 0.6774
36 | P12 | 171 | 0.73 | 6
36 | P12 | 172 | 0.71283
36 | P12 | 173 | 0.69536
36 | P12 | 174 | 0.77047
36 | P12 | 176 | 0.80134
76 | P16 | 450 | <
76 | P16 | 452 | <
76 | P16 | 453 | <
76 | P16 | 454 | 0.24519
76 | P16 | 455 | 0.80396
76 | P16 | 457 | 0.5291
76 | P16 | 458 | 0.57726
76 | P16 | 459 | 0.69132
76 | P16 | 460 | 0.77121
76 | P16 | 461 | 0.79 | 6
76 | P16 | 462 | 0.74562
76 | P16 | 463 | 0.65237
76 | P16 | 464 | 0.66234
76 | P16 | 466 | 0.48956
69 | P20 | 374 | <
69 | P20 | 376 | <
69 | P20 | 377 | <
69 | P20 | 378 | 0.78727
69 | P20 | 379 | 0.56172
69 | P20 | 381 | 0.66344 | 2 | DMS: Mis-labelled 383 Niskin 8; rosette sheet shows 381 for Niskin 8
69 | P20 | 382 | 0.5913
69 | P20 | 383 | 0.57176
69 | P20 | 384 | 0.55149
69 | P20 | 385 | 0.56 | 6
69 | P20 | 386 | 0.56172
69 | P20 | 387 | 0.47337
69 | P20 | 388 | 0.49702
69 | P20 | 390 | 0.4219
56 | P26 | 251 | <
56 | P26 | 253 | <
56 | P26 | 254 | <
56 | P26 | 255 | 0.47031
56 | P26 | 257 | 0.47031
56 | P26 | 260 | 0.55038
56 | P26 | 261 | 0.56477
56 | P26 | 262 | 0.52015
56 | P26 | 263 | 0.56477
56 | P26 | 264 | 0.58 | 6
56 | P26 | 265 | 0.59228
56 | P26 | 266 | 0.57872
56 | P26 | 269 | 0.57872
56 | P26 | 270 | 0.57872

## raw data
Cruise 2018-01
Time
Date | Event # | Station | Sample # | Niskin | Depth | Analysis | MDL | DMS
2018 |  |  |  |  | m | (local) | nM | nM
2018-02-20 | 17 | P2 | 14 | 2 | 100 | 14:00 | 0.1 | 0.12404
2018-02-20 | 17 | P2 | 15 | 3 | 75 | - | 0.1 | 0.1939
2018-02-20 | 17 | P2 | 16 | 4 | 50 | - | 0.1 | 0.25692
2018-02-20 | 17 | P2 | 18 | 6 | 40 | - | 0.1 | 0.33285
2018-02-20 | 17 | P2 | 19 | 7 | 30 | - | 0.1 | 0.61431
2018-02-20 | 17 | P2 | 20 | 8 | 25 | - | 0.1 | 1.1942
2018-02-20 | 17 | P2 | 21 | 9 | 20 | - | - | a
2018-02-20 | 17 | P2 | 21 | 9 | 20 | - | 0.1 | 0.97231
2018-02-20 | 17 | P2 | 22 | 10 | 15 | - | 0.1 | 1.3962
2018-02-20 | 17 | P2 | 23 | 11 | 10 | - | 0.1 | 1.2103
2018-02-20 | 17 | P2 | 24 | 12 | 5 | - | 0.1 | 1.3986
2018-02-20 | 17 | P2 | 26 | 14 | 0 | 16:45 | 0.1 | 1.3259
2018-02-20 | 19 | P4 | 35 | 1 | 300 | 18:00 | 0.1 | <
2018-02-20 | 19 | P4 | 37 | 3 | 200 | - | 0.1 | <
2018-02-20 | 19 | P4 | 36 | 4 | 150 | - | 0.1 | <
2018-02-20 | 19 | P4 | 39 | 5 | 100 | - | 0.1 | <
2018-02-20 | 19 | P4 | 40 | 6 | 75 | - | 0.1 | 0.18172
2018-02-20 | 19 | P4 | 42 | 8 | 50 | - | 0.1 | 0.48762
2018-02-20 | 19 | P4 | 43 | 9 | 40 | - | 0.1 | 0.64163
2018-02-20 | 19 | P4 | 44 | 10 | 30 | - | - | a
2018-02-20 | 19 | P4 | 45 | 11 | 25 | 19:40 | 0.1 | 0.79661
2018-02-20 | 19 | P4 | 46 | 12 | 20 | - | 0.1 | 0.87245
2018-02-20 | 19 | P4 | 46 | 12 | 20 | - | 0.1 | 0.89315
2018-02-20 | 19 | P4 | 47 | 13 | 15 | - | 0.1 | 0.95626
2018-02-20 | 19 | P4 | 48 | 14 | 10 | - | 0.1 | 0.86897
2018-02-20 | 19 | P4 | 49 | 15 | 5 | - | 0.1 | 1.0555
2018-02-20 | 19 | P4 | 51 | 17 | 0 | 21:30 | 0.1 | 0.90673
2018-02-22 | 36 | P12 | 160 | 1 | 300 | 11:45 | 0.1 | <
2018-02-22 | 36 | P12 | 162 | 3 | 200 | - | 0.1 | <
2018-02-22 | 36 | P12 | 163 | 4 | 150 | - | 0.1 | <
2018-02-22 | 36 | P12 | 164 | 5 | 100 | - | 0.1 | 0.27084
2018-02-22 | 36 | P12 | 165 | 6 | 75 | - | 0.1 | 0.6774
2018-02-22 | 36 | P12 | 167 | 8 | 50 | - | 0.1 | 0.69536
2018-02-22 | 36 | P12 | 168 | 9 | 40 | - | 0.1 | 0.69536
2018-02-22 | 36 | P12 | 169 | 10 | 30 | - | 0.1 | 0.65888
2018-02-22 | 36 | P12 | 170 | 11 | 25 | - | 0.1 | 0.6774
2018-02-22 | 36 | P12 | 171 | 12 | 20 | - | 0.1 | 0.73815
2018-02-22 | 36 | P12 | 171 | 12 | 20 | 12.52 | 0.1 | 0.71283
2018-02-22 | 36 | P12 | 172 | 13 | 15 | - | 0.1 | 0.71283
2018-02-22 | 36 | P12 | 173 | 14 | 10 | - | 0.1 | 0.69536
2018-02-22 | 36 | P12 | 174 | 15 | 5 | - | 0.1 | 0.77047
2018-02-22 | 36 | P12 | 176 | 17 | 0 | 15:20 | 0.1 | 0.80134
2018-03-03 | 76 | P16 | 450 | 1 | 300 | 1:00 | 0.1 | <
2018-03-03 | 76 | P16 | 452 | 3 | 200 | - | 0.1 | <
2018-03-03 | 76 | P16 | 453 | 4 | 150 | - | 0.1 | <
2018-03-03 | 76 | P16 | 454 | 5 | 100 | - | 0.1 | 0.24519
2018-03-03 | 76 | P16 | 455 | 6 | 75 | - | 0.1 | 0.80396
2018-03-03 | 76 | P16 | 457 | 8 | 50 | - | 0.1 | 0.5291
2018-03-03 | 76 | P16 | 458 | 9 | 40 | - | 0.1 | 0.57726
2018-03-03 | 76 | P16 | 459 | 10 | 30 | - | 0.1 | 0.69132
2018-03-03 | 76 | P16 | 460 | 11 | 25 | - | 0.1 | 0.77121
2018-03-03 | 76 | P16 | 461 | 12 | 20 | - | 0.1 | 0.84294
2018-03-03 | 76 | P16 | 461 | 12 | 20 | 22:40 | 0.1 | 0.73687
2018-03-03 | 76 | P16 | 462 | 13 | 15 | - | 0.1 | 0.74562
2018-03-03 | 76 | P16 | 463 | 14 | 10 | - | 0.1 | 0.65237
2018-03-03 | 76 | P16 | 464 | 15 | 5 | - | 0.1 | 0.66234
2018-03-03 | 76 | P16 | 466 | 17 | 0 | 21:16 | 0.1 | 0.48956
2018-03-02 | 69 | P20 | 374 | 1 | 300 | 21:00 | 0.1 | <
2018-03-02 | 69 | P20 | 376 | 3 | 200 | - | 0.1 | <
2018-03-02 | 69 | P20 | 377 | 4 | 150 | - | 0.1 | <
2018-03-02 | 69 | P20 | 378 | 5 | 100 | - | 0.1 | 0.78727
2018-03-02 | 69 | P20 | 379 | 6 | 75 | - | 0.1 | 0.56172
2018-03-02 | 69 | P20 | 383 | 8 | 50 | - | 0.1 | 0.66344
2018-03-02 | 69 | P20 | 382 | 9 | 40 | - | 0.1 | 0.5913
2018-03-02 | 69 | P20 | 383 | 10 | 30 | - | 0.1 | 0.57176
2018-03-02 | 69 | P20 | 384 | 11 | 25 | - | 0.1 | 0.55149
2018-03-02 | 69 | P20 | 385 | 12 | 20 | - | 0.1 | 0.54106
2018-03-02 | 69 | P20 | 385 | 12 | 20 | 18:40 | 0.1 | 0.57176
2018-03-02 | 69 | P20 | 386 | 13 | 15 | - | 0.1 | 0.56172
2018-03-02 | 69 | P20 | 387 | 14 | 10 | - | 0.1 | 0.47337
2018-03-02 | 69 | P20 | 388 | 15 | 5 | - | 0.1 | 0.49702
2018-03-02 | 69 | P20 | 390 | 17 | 0 | 17:00 | 0.1 | 0.4219
2018-02-26 | 56 | P26 | 251 | 1 | 300 | 15:00 | 0.1 | <
2018-02-26 | 56 | P26 | 253 | 3 | 200 | - | 0.1 | <
2018-02-26 | 56 | P26 | 254 | 4 | 150 | - | 0.1 | <
2018-02-26 | 56 | P26 | 255 | 5 | 100 | - | 0.1 | 0.47031
2018-02-26 | 56 | P26 | 257 | 7 | 75 | - | 0.1 | 0.47031
2018-02-26 | 56 | P26 | 260 | 10 | 50 | - | 0.1 | 0.55038
2018-02-26 | 56 | P26 | 261 | 11 | 40 | - | 0.1 | 0.56477
2018-02-26 | 56 | P26 | 262 | 12 | 30 | - | 0.1 | 0.52015
2018-02-26 | 56 | P26 | 263 | 13 | 25 | - | 0.1 | 0.56477
2018-02-26 | 56 | P26 | 264 | 14 | 20 | - | 0.1 | 0.55038
2018-02-26 | 56 | P26 | 264 | 14 | 20 | 17:50 | 0.1 | 0.60547
2018-02-26 | 56 | P26 | 265 | 15 | 15 | - | 0.1 | 0.59228
2018-02-26 | 56 | P26 | 266 | 16 | 10 | - | 0.1 | 0.57872
2018-02-26 | 56 | P26 | 269 | 19 | 5 | - | 0.1 | 0.57872
2018-02-26 | 56 | P26 | 270 | 20 | 0 | 19:00 | 0.1 | 0.57872
a = Sample bottle broke

## Dups
Cruise 2018-01
Standard Deviation of Pairs (Sp)
| ID | Sample | Duplicate | Relative | (S-D)SQ
| (Sample #) | (S) | (D) | % Difference
[6 empty] | Sum of (S-D)SQ | 0.015
[6 empty] | Count | 5
P4 | 46 | 0.87 | 0.89 | 2.2727 | 0.0004 | Sum/2/Count | 0.0015
P12 | 171 | 0.71 | 0.74 | 4.1379 | 0.0009 | SQR of Sum/2/Count (Sp)= | 0.03873
P16 | 461 | 0.84 | 0.74 | 12.6582 | 0.01
P20 | 385 | 0.55 | 0.54 | 1.8349 | 0.0001
P26 | 264 | 0.55 | 0.61 | 10.3448 | 0.0036
|  |  | Mean | 6.2497