## Main
# Channels= | 2 |  |  |  | COMPARE Version 3.5 | Run at 2018/04/20 15:12:09 | Compare Excel Add-in Version 2.2
| Primary | Secondary |  | Comparison Name
Ref | Pressure | Pressure |  | Pressure - Pressure
Comp 1 | CHL_BOT | Fluor_CTD |  | Fluor_CTD - CHL_BOT
Average Size: | 1
|  |  | Primary | Secondary | Secondary |  | Primary | Secondary | Secondary
Primary | Secondary | Secondary | Pressure | Pressure | Pressure | (S-P) | CHL_BOT | Fluor_CTD | Fluor_CTD | (S-P)
File Name | File Name | Count | Value | Avg | Std Dev | Diff | Value | Avg | Std Dev | Diff
2018-01-0013.mrg | 2018-01-0013.sam | 274 | 4.703 | 4.7202 | 0.15394 | 0.017201 | 0.88 | 0.89693 | 0.06433 | 0.016934
2018-01-0017.mrg | 2018-01-0017.sam | 596 | 100.008 | 99.9562 | 0.19095 | -0.051788 | 0.05 | 0.09627 | 0.0099139 | 0.04627
2018-01-0017.mrg | 2018-01-0017.sam | 241 | 76.238 | 76.2377 | 0.20707 | -0.00032043 | 0.1 | 0.147 | 0.01106 | 0.047
2018-01-0017.mrg | 2018-01-0017.sam | 648 | 49.962 | 49.8702 | 0.18581 | -0.091762 | 0.2 | 0.2637 | 0.019923 | 0.063704
2018-01-0017.mrg | 2018-01-0017.sam | 241 | 39.947 | 39.9474 | 0.10786 | 0.00038528 | 0.32 | 0.4441 | 0.022252 | 0.1241
2018-01-0017.mrg | 2018-01-0017.sam | 241 | 29.594 | 29.5942 | 0.12032 | 0.00016975 | 0.62 | 0.74245 | 0.038184 | 0.12245
2018-01-0017.mrg | 2018-01-0017.sam | 482 | 24.746 | 24.7281 | 0.24108 | -0.0179 | 0.84 | 1.0255 | 0.035921 | 0.18553
2018-01-0017.mrg | 2018-01-0017.sam | 241 | 19.846 | 19.8458 | 0.078039 | -0.00022125 | 1.05 | 1.0462 | 0.043733 | -0.0038174
2018-01-0017.mrg | 2018-01-0017.sam | 241 | 15.446 | 15.4459 | 0.1185 | -5.8174e-05 | 1.04 | 1.02 | 0.034332 | -0.019954
2018-01-0017.mrg | 2018-01-0017.sam | 482 | 9.933 | 9.9118 | 0.1048 | -0.021238 | 1.11 | 1.0226 | 0.031495 | -0.08739
2018-01-0017.mrg | 2018-01-0017.sam | 384 | 4.778 | 4.8416 | 0.14792 | 0.06361 | 0.9 | 0.9875 | 0.038933 | 0.087497
2018-01-0017.mrg | 2018-01-0017.sam | 454 | 2.461 | 2.5022 | 0.12935 | 0.041203 | 1.22 | 0.87378 | 0.035207 | -0.34622
2018-01-0018.mrg | 2018-01-0018.sam | 352 | 5.373 | 5.3635 | 0.1113 | -0.0095172 | 0.72 | 0.76853 | 0.028601 | 0.048528
2018-01-0019.mrg | 2018-01-0019.sam | 482 | 100.38 | 100.369 | 0.11515 | -0.010803 | 0.03 | 0.07162 | 0.0025426 | 0.04162
2018-01-0019.mrg | 2018-01-0019.sam | 241 | 74.937 | 74.9375 | 0.17346 | 0.00046539 | 0.07 | 0.16982 | 0.0081286 | 0.099817
2018-01-0019.mrg | 2018-01-0019.sam | 241 | 60.421 | 60.4211 | 0.11226 | 9.9182e-05 | 0.16 | 0.20453 | 0.018408 | 0.044531
2018-01-0019.mrg | 2018-01-0019.sam | 458 | 49.892 | 49.9016 | 0.12543 | 0.0095978 | 0.2 | 0.4699 | 0.18191 | 0.26989
2018-01-0019.mrg | 2018-01-0019.sam | 241 | 40.374 | 40.3738 | 0.16759 | -0.00017166 | 0.17 | 0.33556 | 0.019359 | 0.16556
2018-01-0019.mrg | 2018-01-0019.sam | 241 | 29.586 | 29.5857 | 0.1122 | -0.00032806 | 0.18 | 0.33968 | 0.040528 | 0.15968
2018-01-0019.mrg | 2018-01-0019.sam | 441 | 24.897 | 25.0149 | 0.20817 | 0.11786 | 0.24 | 0.34136 | 0.036442 | 0.10136
2018-01-0019.mrg | 2018-01-0019.sam | 241 | 20.163 | 20.1631 | 0.1231 | 7.4387e-05 | 0.22 | 0.36915 | 0.042953 | 0.14915
2018-01-0019.mrg | 2018-01-0019.sam | 241 | 14.929 | 14.9285 | 0.1396 | -0.00049782 | 0.23 | 0.32626 | 0.032636 | 0.096257
2018-01-0019.mrg | 2018-01-0019.sam | 482 | 10.179 | 10.1628 | 0.095979 | -0.016183 | 0.26 | 0.31262 | 0.027786 | 0.052616
2018-01-0019.mrg | 2018-01-0019.sam | 532 | 5.406 | 5.4083 | 0.13015 | 0.0022893 | 0.23 | 0.31193 | 0.044344 | 0.081934
2018-01-0019.mrg | 2018-01-0019.sam | 241 | 2.788 | 2.7877 | 0.43961 | -0.00034046 | 0.22 | 0.31767 | 0.041319 | 0.097672
2018-01-0025.mrg | 2018-01-0025.sam | 277 | 4.705 | 4.8886 | 0.13284 | 0.18363 | 0.23 | 0.43626 | 0.01795 | 0.20626
2018-01-0026.mrg | 2018-01-0026.sam | 287 | 4.615 | 4.4872 | 0.14551 | -0.12782 | 0.27 | 0.43686 | 0.017333 | 0.16686
2018-01-0027.mrg | 2018-01-0027.sam | 276 | 4.252 | 4.6082 | 0.28699 | 0.35615 | 0.2 | 0.30198 | 0.013724 | 0.10198
2018-01-0032.mrg | 2018-01-0032.sam | 228 | 101.423 | 101.352 | 0.47977 | -0.070503 | 0.03 | 0.10893 | 0.027709 | 0.078934
2018-01-0032.mrg | 2018-01-0032.sam | 241 | 76.615 | 76.6148 | 0.35081 | -0.00021362 | 0.16 | 0.40049 | 0.10431 | 0.24049
2018-01-0032.mrg | 2018-01-0032.sam | 241 | 61.678 | 61.6777 | 0.21878 | -0.00033951 | 0.15 | 0.36861 | 0.021796 | 0.21861
2018-01-0032.mrg | 2018-01-0032.sam | 241 | 51.603 | 51.6029 | 0.31142 | -0.0001297 | 0.21 | 0.43094 | 0.20902 | 0.22094
2018-01-0032.mrg | 2018-01-0032.sam | 241 | 41.775 | 41.7752 | 0.29559 | 0.00021362 | 0.16 | 0.37439 | 0.02488 | 0.21439
2018-01-0032.mrg | 2018-01-0032.sam | 241 | 31.478 | 31.4778 | 0.20925 | -0.00019646 | 0.2 | 0.36405 | 0.02609 | 0.16405
2018-01-0032.mrg | 2018-01-0032.sam | 241 | 26.447 | 26.4469 | 0.5108 | -0.00013351 | 0.17 | 0.39064 | 0.028413 | 0.22064
2018-01-0032.mrg | 2018-01-0032.sam | 241 | 21.217 | 21.2171 | 0.22697 | 8.0109e-05 | 0.16 | 0.36739 | 0.02385 | 0.20739
2018-01-0032.mrg | 2018-01-0032.sam | 241 | 16.035 | 16.0351 | 0.27092 | 0.00014877 | 0.18 | 0.41058 | 0.090953 | 0.23058
2018-01-0032.mrg | 2018-01-0032.sam | 241 | 11.975 | 11.975 | 0.18044 | 2.4796e-05 | 0.17 | 0.36863 | 0.023925 | 0.19863
2018-01-0032.mrg | 2018-01-0032.sam | 337 | 6.547 | 6.4809 | 0.2841 | -0.066116 | 0.17 | 0.37239 | 0.023531 | 0.20239
2018-01-0036.mrg | 2018-01-0036.sam | 456 | 99.971 | 100.06 | 0.48477 | 0.088638 | 0.01 | 0.10224 | 0.006465 | 0.092241
2018-01-0036.mrg | 2018-01-0036.sam | 241 | 75.494 | 75.4944 | 0.15843 | 0.0003891 | 0.19 | 0.22559 | 0.018723 | 0.035585
2018-01-0036.mrg | 2018-01-0036.sam | 241 | 59.737 | 59.7366 | 0.29708 | -0.0004158 | 0.17 | 0.61991 | 0.025724 | 0.4499
2018-01-0036.mrg | 2018-01-0036.sam | 429 | 49.778 | 49.6894 | 0.43106 | -0.088581 | 0.24 | 0.62398 | 0.021379 | 0.38398
2018-01-0036.mrg | 2018-01-0036.sam | 241 | 40.272 | 40.2718 | 0.17259 | -0.00024033 | 0.62 | 0.66757 | 0.070446 | 0.047573
2018-01-0036.mrg | 2018-01-0036.sam | 241 | 30.172 | 30.1718 | 0.5355 | -0.00015831 | 0.23 | 0.61212 | 0.022325 | 0.38212
2018-01-0036.mrg | 2018-01-0036.sam | 482 | 24.541 | 24.4556 | 0.49097 | -0.085377 | 0.24 | 0.56017 | 0.03308 | 0.32017
2018-01-0036.mrg | 2018-01-0036.sam | 241 | 20.567 | 20.5666 | 0.20249 | -0.00040245 | 0.26 | 0.42498 | 0.018456 | 0.16498
2018-01-0036.mrg | 2018-01-0036.sam | 241 | 14.87 | 14.8696 | 0.24782 | -0.00038624 | 0.21 | 0.30643 | 0.012664 | 0.096432
2018-01-0036.mrg | 2018-01-0036.sam | 435 | 9.856 | 9.8467 | 0.21188 | -0.0093355 | 0.23 | 0.25301 | 0.012108 | 0.023007
2018-01-0036.mrg | 2018-01-0036.sam | 601 | 5.253 | 5.3954 | 0.3931 | 0.1424 | 0.2 | 0.25032 | 0.015459 | 0.050323
2018-01-0036.mrg | 2018-01-0036.sam | 241 | 2.495 | 2.495 | 0.36365 | 4.1723e-05 | 0.21 | 0.2681 | 0.010893 | 0.058104
2018-01-0042.mrg | 2018-01-0042.sam | 287 | 4.871 | 5.0277 | 0.16047 | 0.15673 | 0.37 | 1.097 | 0.034343 | 0.72697
2018-01-0043.mrg | 2018-01-0043.sam | 308 | 4.829 | 4.8688 | 0.26004 | 0.039747 | 0.29 | 0.73224 | 0.051624 | 0.44224
2018-01-0044.mrg | 2018-01-0044.sam | 272 | 5.197 | 5.1379 | 0.43183 | -0.05911 | 0.36 | 0.70611 | 0.061945 | 0.34611
2018-01-0056.mrg | 2018-01-0056.sam | 322 | 99.785 | 99.7795 | 0.39763 | -0.0054703 | 0.36 | 1.0395 | 0.041555 | 0.67948
2018-01-0056.mrg | 2018-01-0056.sam | 241 | 76.003 | 76.0034 | 0.4658 | 0.00037384 | 0.33 | 1.1898 | 0.075375 | 0.85983
2018-01-0056.mrg | 2018-01-0056.sam | 241 | 60.488 | 60.4879 | 0.47406 | -7.6294e-05 | 0.41 | 1.1754 | 0.034683 | 0.76544
2018-01-0056.mrg | 2018-01-0056.sam | 379 | 50.417 | 50.4003 | 0.57709 | -0.016655 | 0.39 | 1.1806 | 0.051831 | 0.79063
2018-01-0056.mrg | 2018-01-0056.sam | 241 | 41.079 | 41.079 | 0.48803 | -3.8147e-05 | 0.42 | 1.2058 | 0.044561 | 0.78578
2018-01-0056.mrg | 2018-01-0056.sam | 241 | 30.611 | 30.6109 | 0.21391 | -5.3406e-05 | 0.41 | 1.1966 | 0.052897 | 0.78662
2018-01-0056.mrg | 2018-01-0056.sam | 241 | 25.015 | 25.0152 | 0.36313 | 0.00017166 | 0.41 | 1.0902 | 0.040753 | 0.68022
2018-01-0056.mrg | 2018-01-0056.sam | 241 | 20.196 | 20.1963 | 0.29895 | 0.00025368 | 0.41 | 1.1084 | 0.049571 | 0.69839
2018-01-0056.mrg | 2018-01-0056.sam | 241 | 15.259 | 15.259 | 0.34662 | 3.3379e-05 | 0.42 | 1.0067 | 0.055308 | 0.5867
2018-01-0056.mrg | 2018-01-0056.sam | 241 | 10.567 | 10.5668 | 0.22237 | -0.00015831 | 0.39 | 0.7605 | 0.037304 | 0.3705
2018-01-0056.mrg | 2018-01-0056.sam | 839 | 5.431 | 5.4722 | 0.29053 | 0.041145 | 0.44 | 0.68704 | 0.049343 | 0.24704
2018-01-0056.mrg | 2018-01-0056.sam | 839 | 5.527 | 5.4722 | 0.29053 | -0.054854 | 0.4 | 0.68704 | 0.049343 | 0.28704
2018-01-0060.mrg | 2018-01-0060.sam | 511 | 5.325 | 5.1559 | 0.33354 | -0.16905 | 0.55 | 1.4277 | 0.037627 | 0.8777
2018-01-0061.mrg | 2018-01-0061.sam | 241 | 5.317 | 5.3172 | 0.21505 | 0.00015783 | 0.37 | 1.2161 | 0.047828 | 0.84607
2018-01-0062.mrg | 2018-01-0062.sam | 289 | 5.106 | 5.1313 | 0.2037 | 0.025263 | 0.52 | 1.1955 | 0.078311 | 0.67549
2018-01-0063.mrg | 2018-01-0063.sam | 462 | 4.641 | 4.5837 | 0.31405 | -0.057264 | 0.54 | 1.0839 | 0.060159 | 0.54393
2018-01-0064.mrg | 2018-01-0064.sam | 359 | 4.829 | 4.8215 | 0.16839 | -0.0075154 | 0.59 | 1.5197 | 0.096867 | 0.92966
2018-01-0069.mrg | 2018-01-0069.sam | 415 | 99.43 | 99.5027 | 0.58096 | 0.072723 | 0.44 | 0.75951 | 0.066315 | 0.31951
2018-01-0069.mrg | 2018-01-0069.sam | 238 | 75.071 | 75.0845 | 0.51509 | 0.013481 | 0.43 | 0.8299 | 0.087888 | 0.3999
2018-01-0069.mrg | 2018-01-0069.sam | 241 | 60.193 | 60.1934 | 0.092922 | 0.00035095 | 0.47 | 0.84375 | 0.0799 | 0.37375
2018-01-0069.mrg | 2018-01-0069.sam | 428 | 49.139 | 49.3658 | 0.51041 | 0.22679 | 0.44 | 0.86121 | 0.097649 | 0.42121
2018-01-0069.mrg | 2018-01-0069.sam | 161 | 39.518 | 39.682 | 0.62169 | 0.16404 | 0.45 | 0.83256 | 0.10531 | 0.38256
2018-01-0069.mrg | 2018-01-0069.sam | 241 | 29.744 | 29.7435 | 0.20278 | -0.00048828 | 0.44 | 0.86403 | 0.082595 | 0.42403
2018-01-0069.mrg | 2018-01-0069.sam | 482 | 25.287 | 25.2508 | 0.27304 | -0.036167 | 0.45 | 0.85384 | 0.12513 | 0.40384
2018-01-0069.mrg | 2018-01-0069.sam | 241 | 20.303 | 20.3032 | 0.45505 | 0.0002327 | 0.45 | 0.87276 | 0.072029 | 0.42276
2018-01-0069.mrg | 2018-01-0069.sam | 241 | 14.558 | 14.5582 | 0.17405 | 0.00021648 | 0.46 | 0.83612 | 0.086897 | 0.37612
2018-01-0069.mrg | 2018-01-0069.sam | 482 | 10.26 | 10.2884 | 0.19118 | 0.028388 | 0.47 | 0.83907 | 0.078616 | 0.36907
2018-01-0069.mrg | 2018-01-0069.sam | 1146 | 4.69 | 4.865 | 0.29645 | 0.17498 | 0.44 | 0.81502 | 0.084521 | 0.37502
2018-01-0069.mrg | 2018-01-0069.sam | 1146 | 4.83 | 4.865 | 0.29645 | 0.034982 | 0.44 | 0.81502 | 0.084521 | 0.37502
2018-01-0073.mrg | 2018-01-0073.sam | 314 | 5.903 | 5.6912 | 0.22175 | -0.21177 | 0.47 | 0.8857 | 0.057674 | 0.4157
2018-01-0074.mrg | 2018-01-0074.sam | 306 | 4.259 | 4.2865 | 0.19909 | 0.027477 | 0.47 | 0.84451 | 0.058806 | 0.37451
2018-01-0075.mrg | 2018-01-0075.sam | 297 | 4.681 | 4.7738 | 0.10704 | 0.092778 | 0.46 | 0.8016 | 0.059231 | 0.3416
2018-01-0076.mrg | 2018-01-0076.sam | 482 | 100.248 | 100.239 | 0.40358 | -0.0087128 | 0.02 | 0.091819 | 0.0054137 | 0.071819
2018-01-0076.mrg | 2018-01-0076.sam | 241 | 75.625 | 75.6246 | 0.090745 | -0.00036621 | 0.28 | 0.64572 | 0.030996 | 0.36572
2018-01-0076.mrg | 2018-01-0076.sam | 241 | 60.003 | 60.0032 | 0.38083 | 0.00018692 | 0.38 | 0.78546 | 0.04312 | 0.40546
2018-01-0076.mrg | 2018-01-0076.sam | 482 | 50.43 | 50.3983 | 0.33943 | -0.031738 | 0.42 | 0.78844 | 0.038574 | 0.36844
2018-01-0076.mrg | 2018-01-0076.sam | 241 | 39.583 | 39.5828 | 0.092425 | -0.00022888 | 0.44 | 0.82779 | 0.039793 | 0.38779
2018-01-0076.mrg | 2018-01-0076.sam | 241 | 30.239 | 30.2389 | 0.28433 | -5.3406e-05 | 0.44 | 0.92343 | 0.059432 | 0.48343
2018-01-0076.mrg | 2018-01-0076.sam | 482 | 24.166 | 24.168 | 0.17236 | 0.0020409 | 0.45 | 0.90802 | 0.044755 | 0.45802
2018-01-0076.mrg | 2018-01-0076.sam | 241 | 20.078 | 20.078 | 0.12744 | 9.5367e-06 | 0.45 | 0.90507 | 0.049557 | 0.45508
2018-01-0076.mrg | 2018-01-0076.sam | 241 | 14.777 | 14.7774 | 0.10977 | 0.00039005 | 0.46 | 0.9173 | 0.04694 | 0.4573
2018-01-0076.mrg | 2018-01-0076.sam | 482 | 10.093 | 10.0743 | 0.1738 | -0.018696 | 0.45 | 0.92647 | 0.055838 | 0.47647
2018-01-0076.mrg | 2018-01-0076.sam | 666 | 5.228 | 5.2375 | 0.14032 | 0.0095477 | 0.52 | 0.92047 | 0.046568 | 0.40047
2018-01-0076.mrg | 2018-01-0076.sam | 241 | 2.451 | 2.4507 | 0.2319 | -0.00029039 | 0.49 | 0.93133 | 0.066035 | 0.44133
2018-01-0080.mrg | 2018-01-0080.sam | 325 | 5.279 | 4.9074 | 0.35175 | -0.37155 | 1.35 | 1.7505 | 0.04984 | 0.40047
2018-01-0081.mrg | 2018-01-0081.sam | 399 | 4.698 | 4.7851 | 0.16176 | 0.08713 | 1.05 | 1.4185 | 0.018489 | 0.36849
2018-01-0082.mrg | 2018-01-0082.sam | 312 | 5.334 | 5.3624 | 0.11348 | 0.028452 | 0.86 | 1.1272 | 0.027436 | 0.26719
2018-01-0084.mrg | 2018-01-0084.sam | 241 | 19.74 | 19.7398 | 0.060438 | -0.00020409 | 1.02 | 1.2902 | 0.048488 | 0.27019
2018-01-0084.mrg | 2018-01-0084.sam | 482 | 9.975 | 9.9722 | 0.050478 | -0.0028238 | 1.36 | 1.7144 | 0.093142 | 0.35436
2018-01-0084.mrg | 2018-01-0084.sam | 547 | 2.297 | 2.3093 | 0.040685 | 0.012298 | 1.59 | 1.7639 | 0.065411 | 0.17394
2018-01-0086.mrg | 2018-01-0086.sam | 241 | 19.849 | 19.8491 | 0.030815 | 6.1035e-05 | 0.53 | 0.54545 | 0.01683 | 0.015448
2018-01-0086.mrg | 2018-01-0086.sam | 381 | 9.888 | 9.8906 | 0.029124 | 0.0026121 | 0.5 | 0.55103 | 0.018779 | 0.051029
2018-01-0086.mrg | 2018-01-0086.sam | 432 | 2.234 | 2.2355 | 0.026233 | 0.001456 | 0.51 | 0.56989 | 0.018232 | 0.059889
2018-01-0088.mrg | 2018-01-0088.sam | 241 | 20.66 | 20.6597 | 0.059372 | -0.00026131 | 0.63 | 0.65277 | 0.038004 | 0.022768
2018-01-0088.mrg | 2018-01-0088.sam | 241 | 10.334 | 10.3344 | 0.03695 | 0.00043201 | 0.74 | 0.74248 | 0.042592 | 0.0024772
2018-01-0088.mrg | 2018-01-0088.sam | 294 | 2.22 | 2.2212 | 0.024596 | 0.0011768 | 0.88 | 0.72459 | 0.038565 | -0.1554
2018-01-0090.mrg | 2018-01-0090.sam | 241 | 19.771 | 19.7707 | 0.069353 | -0.00026894 | 1 | 1.2509 | 0.07639 | 0.25094
2018-01-0090.mrg | 2018-01-0090.sam | 241 | 10.271 | 10.2709 | 0.035896 | -6.1989e-05 | 2.96 | 2.2436 | 0.089569 | -0.71644
2018-01-0090.mrg | 2018-01-0090.sam | 241 | 2.585 | 2.5847 | 0.0458 | -0.00026965 | 2.18 | 1.2562 | 0.067894 | -0.9238
2018-01-0092.mrg | 2018-01-0092.sam | 241 | 20.107 | 20.1075 | 0.036255 | 0.00045967 | 0.76 | 0.78048 | 0.060498 | 0.020486
2018-01-0092.mrg | 2018-01-0092.sam | 241 | 10.188 | 10.1884 | 0.033058 | 0.00036526 | 3.17 | 2.4126 | 0.16583 | -0.75741
2018-01-0092.mrg | 2018-01-0092.sam | 241 | 2.586 | 2.5863 | 0.033318 | 0.00031114 | 5.99 | 3.498 | 0.19092 | -2.492
2018-01-0095.mrg | 2018-01-0095.sam | 241 | 20.255 | 20.2546 | 0.041603 | -0.00040245 | 0.37 | 0.37183 | 0.024167 | 0.0018257
2018-01-0095.mrg | 2018-01-0095.sam | 482 | 9.941 | 9.9468 | 0.028857 | 0.0057983 | 2.66 | 2.3948 | 0.95286 | -0.26519
2018-01-0095.mrg | 2018-01-0095.sam | 482 | 2.921 | 2.9196 | 0.031009 | -0.0013547 | 7.22 | 5.6603 | 0.42 | -1.5597
2018-01-0098.mrg | 2018-01-0098.sam | 241 | 19.51 | 19.5099 | 0.029541 | -0.00012016 | 1.59 | 1.2574 | 0.080827 | -0.3326
2018-01-0098.mrg | 2018-01-0098.sam | 241 | 9.664 | 9.6638 | 0.029583 | -0.00016117 | 3.57 | 4.2948 | 0.17939 | 0.72478
2018-01-0098.mrg | 2018-01-0098.sam | 241 | 1.985 | 1.9851 | 0.028689 | 0.00015354 | 8.51 | 6.4307 | 0.17662 | -2.0793
2018-01-0100.mrg | 2018-01-0100.sam | 241 | 20.08 | 20.0805 | 0.036514 | 0.00048256 | 1.45 | 1.1677 | 0.09204 | -0.28226
2018-01-0100.mrg | 2018-01-0100.sam | 241 | 9.901 | 9.9011 | 0.029366 | 0.00010395 | 4.13 | 3.9038 | 0.17546 | -0.2262
2018-01-0100.mrg | 2018-01-0100.sam | 241 | 1.652 | 1.6522 | 0.043912 | 0.00016189 | 8.15 | 5.5105 | 0.29112 | -2.6395
Create Fit Sheet
Plot
Plot

## File List
Number of Files= |  | 34
Pair # | Primary File | Secondary File | First Row in Main | Last Row in Main | Comparison
1 | 2018-01-0013.mrg | 2018-01-0013.sam | 11 | 11 | 2018-01-0013.mrg & 2018-01-0013.sam
2 | 2018-01-0017.mrg | 2018-01-0017.sam | 13 | 23 | 2018-01-0017.mrg & 2018-01-0017.sam
3 | 2018-01-0018.mrg | 2018-01-0018.sam | 25 | 25 | 2018-01-0018.mrg & 2018-01-0018.sam
4 | 2018-01-0019.mrg | 2018-01-0019.sam | 27 | 38 | 2018-01-0019.mrg & 2018-01-0019.sam
5 | 2018-01-0025.mrg | 2018-01-0025.sam | 40 | 40 | 2018-01-0025.mrg & 2018-01-0025.sam
6 | 2018-01-0026.mrg | 2018-01-0026.sam | 42 | 42 | 2018-01-0026.mrg & 2018-01-0026.sam
7 | 2018-01-0027.mrg | 2018-01-0027.sam | 44 | 44 | 2018-01-0027.mrg & 2018-01-0027.sam
8 | 2018-01-0032.mrg | 2018-01-0032.sam | 46 | 56 | 2018-01-0032.mrg & 2018-01-0032.sam
9 | 2018-01-0036.mrg | 2018-01-0036.sam | 58 | 69 | 2018-01-0036.mrg & 2018-01-0036.sam
10 | 2018-01-0042.mrg | 2018-01-0042.sam | 71 | 71 | 2018-01-0042.mrg & 2018-01-0042.sam
11 | 2018-01-0043.mrg | 2018-01-0043.sam | 73 | 73 | 2018-01-0043.mrg & 2018-01-0043.sam
12 | 2018-01-0044.mrg | 2018-01-0044.sam | 75 | 75 | 2018-01-0044.mrg & 2018-01-0044.sam
13 | 2018-01-0056.mrg | 2018-01-0056.sam | 77 | 88 | 2018-01-0056.mrg & 2018-01-0056.sam
14 | 2018-01-0060.mrg | 2018-01-0060.sam | 90 | 90 | 2018-01-0060.mrg & 2018-01-0060.sam
15 | 2018-01-0061.mrg | 2018-01-0061.sam | 92 | 92 | 2018-01-0061.mrg & 2018-01-0061.sam
16 | 2018-01-0062.mrg | 2018-01-0062.sam | 94 | 94 | 2018-01-0062.mrg & 2018-01-0062.sam
17 | 2018-01-0063.mrg | 2018-01-0063.sam | 96 | 96 | 2018-01-0063.mrg & 2018-01-0063.sam
18 | 2018-01-0064.mrg | 2018-01-0064.sam | 98 | 98 | 2018-01-0064.mrg & 2018-01-0064.sam
19 | 2018-01-0069.mrg | 2018-01-0069.sam | 100 | 111 | 2018-01-0069.mrg & 2018-01-0069.sam
20 | 2018-01-0073.mrg | 2018-01-0073.sam | 113 | 113 | 2018-01-0073.mrg & 2018-01-0073.sam
21 | 2018-01-0074.mrg | 2018-01-0074.sam | 115 | 115 | 2018-01-0074.mrg & 2018-01-0074.sam
22 | 2018-01-0075.mrg | 2018-01-0075.sam | 117 | 117 | 2018-01-0075.mrg & 2018-01-0075.sam
23 | 2018-01-0076.mrg | 2018-01-0076.sam | 119 | 130 | 2018-01-0076.mrg & 2018-01-0076.sam
24 | 2018-01-0080.mrg | 2018-01-0080.sam | 132 | 132 | 2018-01-0080.mrg & 2018-01-0080.sam
25 | 2018-01-0081.mrg | 2018-01-0081.sam | 134 | 134 | 2018-01-0081.mrg & 2018-01-0081.sam
26 | 2018-01-0082.mrg | 2018-01-0082.sam | 136 | 136 | 2018-01-0082.mrg & 2018-01-0082.sam
27 | 2018-01-0084.mrg | 2018-01-0084.sam | 138 | 140 | 2018-01-0084.mrg & 2018-01-0084.sam
28 | 2018-01-0086.mrg | 2018-01-0086.sam | 142 | 144 | 2018-01-0086.mrg & 2018-01-0086.sam
29 | 2018-01-0088.mrg | 2018-01-0088.sam | 146 | 148 | 2018-01-0088.mrg & 2018-01-0088.sam
30 | 2018-01-0090.mrg | 2018-01-0090.sam | 150 | 152 | 2018-01-0090.mrg & 2018-01-0090.sam
31 | 2018-01-0092.mrg | 2018-01-0092.sam | 154 | 156 | 2018-01-0092.mrg & 2018-01-0092.sam
32 | 2018-01-0095.mrg | 2018-01-0095.sam | 158 | 160 | 2018-01-0095.mrg & 2018-01-0095.sam
33 | 2018-01-0098.mrg | 2018-01-0098.sam | 162 | 164 | 2018-01-0098.mrg & 2018-01-0098.sam
34 | 2018-01-0100.mrg | 2018-01-0100.sam | 166 | 168 | 2018-01-0100.mrg & 2018-01-0100.sam

## Fit Index
Index to Fit Worksheets
Fit# | Description | Versus | Number of File Pairs
1 | (Fluor_CTD - CHL_BOT) | Fluor_CTD | 8
2 | (Fluor_CTD - CHL_BOT) | Fluor_CTD | 26

## Fit_1
Calculation of Linear Least Squares Fit For
(Fluor_CTD - CHL_BOT)
2
Fit Equation: Diff = m * Prop + b
where: Diff =Diff (Fluor_CTD - CHL_BOT), Prop=Fluor_CTD
Coefficients |  |  |  | Error Estimates |  |  |  | Regression Line Limits
| Value | Std Err. |  | Coeff of Determination |  | 0.12897 |  | X | CALC Y
m= | -0.14213 | 0.060723 |  | Std Dev of Resid |  | 0.10557 |  | 0.07162 | 0.16624
b= | 0.17642 | 0.032779 |  | Resid Sum of Squares |  | 0.41239 |  | 1.0462 | 0.02773
# of Values Extracted = |  |  | 39
# of Values Used in Fit = |  |  | 39
CTD 1222
File | Use | Pressure | Fluor_CTD | Fluor_CTD | Diff (Fluor_CTD - CHL_BOT) |  |  |  | Fit vs. | Fluor_CTD
Pair # | in Fit? | Average | Average | Std Dev | Measured | Fit | Resid |  | X | Y | File Pair | Pressure | CHL | Flour | FL/CHL
1 | YES | 4.7202 | 0.89693 | 0.06433 | 0.016934 | 0.048942 | 0.032008 |  | 0.89693 | 0.016934 | 1 | 4.7202 | 0.88 | 0.89693 | 1.0192
2 | YES | 99.9562 | 0.09627 | 0.0099139 | 0.04627 | 0.16274 | 0.11647 |  | 0.09627 | 0.04627 | 2 | 99.9562 | 0.05 | 0.09627 | 1.9254
2 | YES | 76.2377 | 0.147 | 0.01106 | 0.047 | 0.15553 | 0.10853 |  | 0.147 | 0.047 | 2 | 76.2377 | 0.1 | 0.147 | 1.47
2 | YES | 49.8702 | 0.2637 | 0.019923 | 0.063704 | 0.13894 | 0.075237 |  | 0.2637 | 0.063704 | 2 | 49.8702 | 0.2 | 0.2637 | 1.3185
2 | YES | 39.9474 | 0.4441 | 0.022252 | 0.1241 | 0.1133 | -0.010803 |  | 0.4441 | 0.1241 | 2 | 39.9474 | 0.32 | 0.4441 | 1.3878
2 | YES | 29.5942 | 0.74245 | 0.038184 | 0.12245 | 0.070899 | -0.051549 |  | 0.74245 | 0.12245 | 2 | 29.5942 | 0.62 | 0.74245 | 1.1975
2 | YES | 24.7281 | 1.0255 | 0.035921 | 0.18553 | 0.030665 | -0.15486 |  | 1.0255 | 0.18553 | 2 | 24.7281 | 0.84 | 1.0255 | 1.2209
2 | YES | 19.8458 | 1.0462 | 0.043733 | -0.0038174 | 0.02773 | 0.031547 |  | 1.0462 | -0.0038174 | 2 | 19.8458 | 1.05 | 1.0462 | 0.99636
2 | YES | 15.4459 | 1.02 | 0.034332 | -0.019954 | 0.031444 | 0.051398 |  | 1.02 | -0.019954 | 2 | 15.4459 | 1.04 | 1.02 | 0.98081
2 | YES | 9.9118 | 1.0226 | 0.031495 | -0.08739 | 0.03108 | 0.11847 |  | 1.0226 | -0.08739 | 2 | 9.9118 | 1.11 | 1.0226 | 0.92127
2 | YES | 4.8416 | 0.9875 | 0.038933 | 0.087497 | 0.03607 | -0.051427 |  | 0.9875 | 0.087497 | 2 | 4.8416 | 0.9 | 0.9875 | 1.0972
2 | YES | 2.5022 | 0.87378 | 0.035207 | -0.34622 | 0.052232 | 0.39845 |  | 0.87378 | -0.34622 | 2 | 2.5022 | 1.22 | 0.87378 | 0.71621
3 | YES | 5.3635 | 0.76853 | 0.028601 | 0.048528 | 0.067192 | 0.018663 |  | 0.76853 | 0.048528 | 3 | 5.3635 | 0.72 | 0.76853 | 1.0674
4 | YES | 100.369 | 0.07162 | 0.0025426 | 0.04162 | 0.16624 | 0.12462 |  | 0.07162 | 0.04162 | 4 | 100.369 | 0.03 | 0.07162 | 2.3873
4 | YES | 74.9375 | 0.16982 | 0.0081286 | 0.099817 | 0.15228 | 0.052468 |  | 0.16982 | 0.099817 | 4 | 74.9375 | 0.07 | 0.16982 | 2.426
4 | YES | 60.4211 | 0.20453 | 0.018408 | 0.044531 | 0.14735 | 0.10282 |  | 0.20453 | 0.044531 | 4 | 60.4211 | 0.16 | 0.20453 | 1.2783
4 | YES | 49.9016 | 0.4699 | 0.18191 | 0.26989 | 0.10964 | -0.16026 |  | 0.4699 | 0.26989 | 4 | 49.9016 | 0.2 | 0.4699 | 2.3495
4 | YES | 40.3738 | 0.33556 | 0.019359 | 0.16556 | 0.12873 | -0.036832 |  | 0.33556 | 0.16556 | 4 | 40.3738 | 0.17 | 0.33556 | 1.9739
4 | YES | 29.5857 | 0.33968 | 0.040528 | 0.15968 | 0.12814 | -0.031537 |  | 0.33968 | 0.15968 | 4 | 29.5857 | 0.18 | 0.33968 | 1.8871
4 | YES | 25.0149 | 0.34136 | 0.036442 | 0.10136 | 0.1279 | 0.026538 |  | 0.34136 | 0.10136 | 4 | 25.0149 | 0.24 | 0.34136 | 1.4224
4 | YES | 20.1631 | 0.36915 | 0.042953 | 0.14915 | 0.12395 | -0.025195 |  | 0.36915 | 0.14915 | 4 | 20.1631 | 0.22 | 0.36915 | 1.678
4 | YES | 14.9285 | 0.32626 | 0.032636 | 0.096257 | 0.13005 | 0.033793 |  | 0.32626 | 0.096257 | 4 | 14.9285 | 0.23 | 0.32626 | 1.4185
4 | YES | 10.1628 | 0.31262 | 0.027786 | 0.052616 | 0.13199 | 0.079373 |  | 0.31262 | 0.052616 | 4 | 10.1628 | 0.26 | 0.31262 | 1.2024
4 | YES | 5.4083 | 0.31193 | 0.044344 | 0.081934 | 0.13209 | 0.050152 |  | 0.31193 | 0.081934 | 4 | 5.4083 | 0.23 | 0.31193 | 1.3562
4 | YES | 2.7877 | 0.31767 | 0.041319 | 0.097672 | 0.13127 | 0.033599 |  | 0.31767 | 0.097672 | 4 | 2.7877 | 0.22 | 0.31767 | 1.444
5 | YES | 4.8886 | 0.43626 | 0.01795 | 0.20626 | 0.11442 | -0.091844 |  | 0.43626 | 0.20626 | 5 | 4.8886 | 0.23 | 0.43626 | 1.8968
6 | YES | 4.4872 | 0.43686 | 0.017333 | 0.16686 | 0.11433 | -0.052526 |  | 0.43686 | 0.16686 | 6 | 4.4872 | 0.27 | 0.43686 | 1.618
7 | YES | 4.6082 | 0.30198 | 0.013724 | 0.10198 | 0.1335 | 0.031523 |  | 0.30198 | 0.10198 | 7 | 4.6082 | 0.2 | 0.30198 | 1.5099
8 | YES | 101.352 | 0.10893 | 0.027709 | 0.078934 | 0.16094 | 0.082004 |  | 0.10893 | 0.078934 | 8 | 101.352 | 0.03 | 0.10893 | 3.6312
8 | YES | 76.6148 | 0.40049 | 0.10431 | 0.24049 | 0.1195 | -0.12099 |  | 0.40049 | 0.24049 | 8 | 76.6148 | 0.16 | 0.40049 | 2.5031
8 | YES | 61.6777 | 0.36861 | 0.021796 | 0.21861 | 0.12403 | -0.094579 |  | 0.36861 | 0.21861 | 8 | 61.6777 | 0.15 | 0.36861 | 2.4574
8 | YES | 51.6029 | 0.43094 | 0.20902 | 0.22094 | 0.11517 | -0.10577 |  | 0.43094 | 0.22094 | 8 | 51.6029 | 0.21 | 0.43094 | 2.0521
8 | YES | 41.7752 | 0.37439 | 0.02488 | 0.21439 | 0.12321 | -0.09118 |  | 0.37439 | 0.21439 | 8 | 41.7752 | 0.16 | 0.37439 | 2.3399
8 | YES | 31.4778 | 0.36405 | 0.02609 | 0.16405 | 0.12468 | -0.039366 |  | 0.36405 | 0.16405 | 8 | 31.4778 | 0.2 | 0.36405 | 1.8202
8 | YES | 26.4469 | 0.39064 | 0.028413 | 0.22064 | 0.1209 | -0.099743 |  | 0.39064 | 0.22064 | 8 | 26.4469 | 0.17 | 0.39064 | 2.2979
8 | YES | 21.2171 | 0.36739 | 0.02385 | 0.20739 | 0.1242 | -0.08319 |  | 0.36739 | 0.20739 | 8 | 21.2171 | 0.16 | 0.36739 | 2.2962
8 | YES | 16.0351 | 0.41058 | 0.090953 | 0.23058 | 0.11807 | -0.11251 |  | 0.41058 | 0.23058 | 8 | 16.0351 | 0.18 | 0.41058 | 2.281
8 | YES | 11.975 | 0.36863 | 0.023925 | 0.19863 | 0.12403 | -0.074598 |  | 0.36863 | 0.19863 | 8 | 11.975 | 0.17 | 0.36863 | 2.1684
8 | YES | 6.4809 | 0.37239 | 0.023531 | 0.20239 | 0.12349 | -0.078902 |  | 0.37239 | 0.20239 | 8 | 6.4809 | 0.17 | 0.37239 | 2.1906
YES
YES
YES
YES
YES
YES
YES
YES
YES
YES
YES
YES
YES
YES
YES
YES
YES
YES
YES
YES
YES
YES
YES
YES
YES
YES
YES
YES
YES
YES
YES
YES
YES
YES
YES
YES
YES
YES
YES
FIT vs. Pressure
FIT vs. Fluor_CTD
FIT vs. File Pair #
MAKE/UPDATE CHART
CREATE CAL CTRL
INCLUDE/EXCLUDE

## Fit_2
Calculation of Linear Least Squares Fit For
(Fluor_CTD - CHL_BOT)
2
Fit Equation: Diff = m * Prop + b
where: Diff =Diff (Fluor_CTD - CHL_BOT), Prop=Fluor_CTD
Coefficients |  |  |  | Error Estimates |  |  |  | Regression Line Limits
| Value | Std Err. |  | Coeff of Determination |  | 0.44112 |  | X | CALC Y
m= | -0.37225 | 0.045717 |  | Std Dev of Resid |  | 0.47887 |  | 0.091819 | 0.60195
b= | 0.63613 | 0.075507 |  | Resid Sum of Squares |  | 19.2628 |  | 6.4307 | -1.7577
# of Values Extracted = |  |  | 86
# of Values Used in Fit = |  |  | 86
CTD 0443
File | Use | Pressure | Fluor_CTD | Fluor_CTD | Diff (Fluor_CTD - CHL_BOT) |  |  |  | Fit vs. | Fluor_CTD
Pair # | in Fit? | Average | Average | Std Dev | Measured | Fit | Resid |  | X | Y | File Pair | Pressure | CHL | Flour | FL/CHL
9 | YES | 100.06 | 0.10224 | 0.006465 | 0.092241 | 0.59807 | 0.50583 |  | 0.10224 | 0.092241 | 9 | 100.06 | 0.0099998 | 0.10224 | 10.2243
9 | YES | 75.4944 | 0.22559 | 0.018723 | 0.035585 | 0.55215 | 0.51657 |  | 0.22559 | 0.035585 | 9 | 75.4944 | 0.19 | 0.22559 | 1.1873
9 | YES | 59.7366 | 0.61991 | 0.025724 | 0.4499 | 0.40537 | -0.044536 |  | 0.61991 | 0.4499 | 9 | 59.7366 | 0.17 | 0.61991 | 3.6465
9 | YES | 49.6894 | 0.62398 | 0.021379 | 0.38398 | 0.40385 | 0.019876 |  | 0.62398 | 0.38398 | 9 | 49.6894 | 0.24 | 0.62398 | 2.5999
9 | YES | 40.2718 | 0.66757 | 0.070446 | 0.047573 | 0.38762 | 0.34005 |  | 0.66757 | 0.047573 | 9 | 40.2718 | 0.62 | 0.66757 | 1.0767
9 | YES | 30.1718 | 0.61212 | 0.022325 | 0.38212 | 0.40827 | 0.026147 |  | 0.61212 | 0.38212 | 9 | 30.1718 | 0.23 | 0.61212 | 2.6614
9 | YES | 24.4556 | 0.56017 | 0.03308 | 0.32017 | 0.42761 | 0.10744 |  | 0.56017 | 0.32017 | 9 | 24.4556 | 0.24 | 0.56017 | 2.334
9 | YES | 20.5666 | 0.42498 | 0.018456 | 0.16498 | 0.47793 | 0.31295 |  | 0.42498 | 0.16498 | 9 | 20.5666 | 0.26 | 0.42498 | 1.6345
9 | YES | 14.8696 | 0.30643 | 0.012664 | 0.096432 | 0.52206 | 0.42563 |  | 0.30643 | 0.096432 | 9 | 14.8696 | 0.21 | 0.30643 | 1.4592
9 | YES | 9.8467 | 0.25301 | 0.012108 | 0.023007 | 0.54195 | 0.51894 |  | 0.25301 | 0.023007 | 9 | 9.8467 | 0.23 | 0.25301 | 1.1
9 | YES | 5.3954 | 0.25032 | 0.015459 | 0.050323 | 0.54295 | 0.49262 |  | 0.25032 | 0.050323 | 9 | 5.3954 | 0.2 | 0.25032 | 1.2516
9 | YES | 2.495 | 0.2681 | 0.010893 | 0.058104 | 0.53633 | 0.47822 |  | 0.2681 | 0.058104 | 9 | 2.495 | 0.21 | 0.2681 | 1.2767
10 | YES | 5.0277 | 1.097 | 0.034343 | 0.72697 | 0.22778 | -0.49919 |  | 1.097 | 0.72697 | 10 | 5.0277 | 0.37 | 1.097 | 2.9648
11 | YES | 4.8688 | 0.73224 | 0.051624 | 0.44224 | 0.36355 | -0.078683 |  | 0.73224 | 0.44224 | 11 | 4.8688 | 0.29 | 0.73224 | 2.525
12 | YES | 5.1379 | 0.70611 | 0.061945 | 0.34611 | 0.37328 | 0.027164 |  | 0.70611 | 0.34611 | 12 | 5.1379 | 0.36 | 0.70611 | 1.9614
13 | YES | 99.7795 | 1.0395 | 0.041555 | 0.67948 | 0.24918 | -0.4303 |  | 1.0395 | 0.67948 | 13 | 99.7795 | 0.36 | 1.0395 | 2.8875
13 | YES | 76.0034 | 1.1898 | 0.075375 | 0.85983 | 0.19321 | -0.66661 |  | 1.1898 | 0.85983 | 13 | 76.0034 | 0.33 | 1.1898 | 3.6055
13 | YES | 60.4879 | 1.1754 | 0.034683 | 0.76544 | 0.19857 | -0.56687 |  | 1.1754 | 0.76544 | 13 | 60.4879 | 0.41 | 1.1754 | 2.867
13 | YES | 50.4003 | 1.1806 | 0.051831 | 0.79063 | 0.19664 | -0.59399 |  | 1.1806 | 0.79063 | 13 | 50.4003 | 0.39 | 1.1806 | 3.0272
13 | YES | 41.079 | 1.2058 | 0.044561 | 0.78578 | 0.18728 | -0.59851 |  | 1.2058 | 0.78578 | 13 | 41.079 | 0.42 | 1.2058 | 2.8709
13 | YES | 30.6109 | 1.1966 | 0.052897 | 0.78662 | 0.19069 | -0.59593 |  | 1.1966 | 0.78662 | 13 | 30.6109 | 0.41 | 1.1966 | 2.9186
13 | YES | 25.0152 | 1.0902 | 0.040753 | 0.68022 | 0.23029 | -0.44993 |  | 1.0902 | 0.68022 | 13 | 25.0152 | 0.41 | 1.0902 | 2.6591
13 | YES | 20.1963 | 1.1084 | 0.049571 | 0.69839 | 0.22353 | -0.47486 |  | 1.1084 | 0.69839 | 13 | 20.1963 | 0.41 | 1.1084 | 2.7034
13 | YES | 15.259 | 1.0067 | 0.055308 | 0.5867 | 0.26138 | -0.32532 |  | 1.0067 | 0.5867 | 13 | 15.259 | 0.42 | 1.0067 | 2.3969
13 | YES | 10.5668 | 0.7605 | 0.037304 | 0.3705 | 0.35303 | -0.01747 |  | 0.7605 | 0.3705 | 13 | 10.5668 | 0.39 | 0.7605 | 1.95
13 | YES | 5.4722 | 0.68704 | 0.049343 | 0.24704 | 0.38038 | 0.13334 |  | 0.68704 | 0.24704 | 13 | 5.4722 | 0.44 | 0.68704 | 1.5614
13 | YES | 5.4722 | 0.68704 | 0.049343 | 0.28704 | 0.38038 | 0.093342 |  | 0.68704 | 0.28704 | 13 | 5.4722 | 0.4 | 0.68704 | 1.7176
14 | YES | 5.1559 | 1.4277 | 0.037627 | 0.8777 | 0.10467 | -0.77304 |  | 1.4277 | 0.8777 | 14 | 5.1559 | 0.55 | 1.4277 | 2.5958
15 | YES | 5.3172 | 1.2161 | 0.047828 | 0.84607 | 0.18345 | -0.66262 |  | 1.2161 | 0.84607 | 15 | 5.3172 | 0.37 | 1.2161 | 3.2866
16 | YES | 5.1313 | 1.1955 | 0.078311 | 0.67549 | 0.19111 | -0.48438 |  | 1.1955 | 0.67549 | 16 | 5.1313 | 0.52 | 1.1955 | 2.299
17 | YES | 4.5837 | 1.0839 | 0.060159 | 0.54393 | 0.23264 | -0.31129 |  | 1.0839 | 0.54393 | 17 | 4.5837 | 0.54 | 1.0839 | 2.0073
18 | YES | 4.8215 | 1.5197 | 0.096867 | 0.92966 | 0.070436 | -0.85923 |  | 1.5197 | 0.92966 | 18 | 4.8215 | 0.59 | 1.5197 | 2.5757
19 | YES | 99.5027 | 0.75951 | 0.066315 | 0.31951 | 0.3534 | 0.03389 |  | 0.75951 | 0.31951 | 19 | 99.5027 | 0.44 | 0.75951 | 1.7262
19 | YES | 75.0845 | 0.8299 | 0.087888 | 0.3999 | 0.3272 | -0.072705 |  | 0.8299 | 0.3999 | 19 | 75.0845 | 0.43 | 0.8299 | 1.93
19 | YES | 60.1934 | 0.84375 | 0.0799 | 0.37375 | 0.32204 | -0.051708 |  | 0.84375 | 0.37375 | 19 | 60.1934 | 0.47 | 0.84375 | 1.7952
19 | YES | 49.3658 | 0.86121 | 0.097649 | 0.42121 | 0.31554 | -0.10567 |  | 0.86121 | 0.42121 | 19 | 49.3658 | 0.44 | 0.86121 | 1.9573
19 | YES | 39.682 | 0.83256 | 0.10531 | 0.38256 | 0.32621 | -0.056358 |  | 0.83256 | 0.38256 | 19 | 39.682 | 0.45 | 0.83256 | 1.8501
19 | YES | 29.7435 | 0.86403 | 0.082595 | 0.42403 | 0.31449 | -0.10953 |  | 0.86403 | 0.42403 | 19 | 29.7435 | 0.44 | 0.86403 | 1.9637
19 | YES | 25.2508 | 0.85384 | 0.12513 | 0.40384 | 0.31829 | -0.085556 |  | 0.85384 | 0.40384 | 19 | 25.2508 | 0.45 | 0.85384 | 1.8974
19 | YES | 20.3032 | 0.87276 | 0.072029 | 0.42276 | 0.31124 | -0.11151 |  | 0.87276 | 0.42276 | 19 | 20.3032 | 0.45 | 0.87276 | 1.9395
19 | YES | 14.5582 | 0.83612 | 0.086897 | 0.37612 | 0.32488 | -0.051231 |  | 0.83612 | 0.37612 | 19 | 14.5582 | 0.46 | 0.83612 | 1.8176
19 | YES | 10.2884 | 0.83907 | 0.078616 | 0.36907 | 0.32379 | -0.045279 |  | 0.83907 | 0.36907 | 19 | 10.2884 | 0.47 | 0.83907 | 1.7852
19 | YES | 4.865 | 0.81502 | 0.084521 | 0.37502 | 0.33274 | -0.042281 |  | 0.81502 | 0.37502 | 19 | 4.865 | 0.44 | 0.81502 | 1.8523
19 | YES | 4.865 | 0.81502 | 0.084521 | 0.37502 | 0.33274 | -0.042281 |  | 0.81502 | 0.37502 | 19 | 4.865 | 0.44 | 0.81502 | 1.8523
20 | YES | 5.6912 | 0.8857 | 0.057674 | 0.4157 | 0.30643 | -0.10927 |  | 0.8857 | 0.4157 | 20 | 5.6912 | 0.47 | 0.8857 | 1.8845
21 | YES | 4.2865 | 0.84451 | 0.058806 | 0.37451 | 0.32176 | -0.052746 |  | 0.84451 | 0.37451 | 21 | 4.2865 | 0.47 | 0.84451 | 1.7968
22 | YES | 4.7738 | 0.8016 | 0.059231 | 0.3416 | 0.33773 | -0.0038612 |  | 0.8016 | 0.3416 | 22 | 4.7738 | 0.46 | 0.8016 | 1.7426
23 | YES | 100.239 | 0.091819 | 0.0054137 | 0.071819 | 0.60195 | 0.53013 |  | 0.091819 | 0.071819 | 23 | 100.239 | 0.02 | 0.091819 | 4.591
23 | YES | 75.6246 | 0.64572 | 0.030996 | 0.36572 | 0.39576 | 0.030037 |  | 0.64572 | 0.36572 | 23 | 75.6246 | 0.28 | 0.64572 | 2.3062
23 | YES | 60.0032 | 0.78546 | 0.04312 | 0.40546 | 0.34374 | -0.06172 |  | 0.78546 | 0.40546 | 23 | 60.0032 | 0.38 | 0.78546 | 2.067
23 | YES | 50.3983 | 0.78844 | 0.038574 | 0.36844 | 0.34263 | -0.025811 |  | 0.78844 | 0.36844 | 23 | 50.3983 | 0.42 | 0.78844 | 1.8772
23 | YES | 39.5828 | 0.82779 | 0.039793 | 0.38779 | 0.32798 | -0.05981 |  | 0.82779 | 0.38779 | 23 | 39.5828 | 0.44 | 0.82779 | 1.8813
23 | YES | 30.2389 | 0.92343 | 0.059432 | 0.48343 | 0.29238 | -0.19104 |  | 0.92343 | 0.48343 | 23 | 30.2389 | 0.44 | 0.92343 | 2.0987
23 | YES | 24.168 | 0.90802 | 0.044755 | 0.45802 | 0.29812 | -0.15989 |  | 0.90802 | 0.45802 | 23 | 24.168 | 0.45 | 0.90802 | 2.0178
23 | YES | 20.078 | 0.90507 | 0.049557 | 0.45508 | 0.29921 | -0.15586 |  | 0.90507 | 0.45508 | 23 | 20.078 | 0.45 | 0.90507 | 2.0113
23 | YES | 14.7774 | 0.9173 | 0.04694 | 0.4573 | 0.29466 | -0.16263 |  | 0.9173 | 0.4573 | 23 | 14.7774 | 0.46 | 0.9173 | 1.9941
23 | YES | 10.0743 | 0.92647 | 0.055838 | 0.47647 | 0.29125 | -0.18522 |  | 0.92647 | 0.47647 | 23 | 10.0743 | 0.45 | 0.92647 | 2.0588
23 | YES | 5.2375 | 0.92047 | 0.046568 | 0.40047 | 0.29348 | -0.10699 |  | 0.92047 | 0.40047 | 23 | 5.2375 | 0.52 | 0.92047 | 1.7701
23 | YES | 2.4507 | 0.93133 | 0.066035 | 0.44133 | 0.28944 | -0.15189 |  | 0.93133 | 0.44133 | 23 | 2.4507 | 0.49 | 0.93133 | 1.9007
24 | YES | 4.9074 | 1.7505 | 0.04984 | 0.40047 | -0.015484 | -0.41596 |  | 1.7505 | 0.40047 | 24 | 4.9074 | 1.35 | 1.7505 | 1.2966
25 | YES | 4.7851 | 1.4185 | 0.018489 | 0.36849 | 0.1081 | -0.2604 |  | 1.4185 | 0.36849 | 25 | 4.7851 | 1.05 | 1.4185 | 1.3509
26 | YES | 5.3624 | 1.1272 | 0.027436 | 0.26719 | 0.21653 | -0.050654 |  | 1.1272 | 0.26719 | 26 | 5.3624 | 0.86 | 1.1272 | 1.3107
27 | YES | 19.7398 | 1.2902 | 0.048488 | 0.27019 | 0.15586 | -0.11433 |  | 1.2902 | 0.27019 | 27 | 19.7398 | 1.02 | 1.2902 | 1.2649
27 | YES | 9.9722 | 1.7144 | 0.093142 | 0.35436 | -0.0020453 | -0.35641 |  | 1.7144 | 0.35436 | 27 | 9.9722 | 1.36 | 1.7144 | 1.2606
27 | YES | 2.3093 | 1.7639 | 0.065411 | 0.17394 | -0.020498 | -0.19443 |  | 1.7639 | 0.17394 | 27 | 2.3093 | 1.59 | 1.7639 | 1.1094
28 | YES | 19.8491 | 0.54545 | 0.01683 | 0.015448 | 0.43309 | 0.41764 |  | 0.54545 | 0.015448 | 28 | 19.8491 | 0.53 | 0.54545 | 1.0291
28 | YES | 9.8906 | 0.55103 | 0.018779 | 0.051029 | 0.43101 | 0.37998 |  | 0.55103 | 0.051029 | 28 | 9.8906 | 0.5 | 0.55103 | 1.1021
28 | YES | 2.2355 | 0.56989 | 0.018232 | 0.059889 | 0.42399 | 0.3641 |  | 0.56989 | 0.059889 | 28 | 2.2355 | 0.51 | 0.56989 | 1.1174
29 | YES | 20.6597 | 0.65277 | 0.038004 | 0.022768 | 0.39314 | 0.37037 |  | 0.65277 | 0.022768 | 29 | 20.6597 | 0.63 | 0.65277 | 1.0361
29 | YES | 10.3344 | 0.74248 | 0.042592 | 0.0024772 | 0.35974 | 0.35726 |  | 0.74248 | 0.0024772 | 29 | 10.3344 | 0.74 | 0.74248 | 1.0033
29 | YES | 2.2212 | 0.72459 | 0.038565 | -0.1554 | 0.3664 | 0.5218 |  | 0.72459 | -0.1554 | 29 | 2.2212 | 0.88 | 0.72459 | 0.8234
30 | YES | 19.7707 | 1.2509 | 0.07639 | 0.25094 | 0.17047 | -0.080471 |  | 1.2509 | 0.25094 | 30 | 19.7707 | 1 | 1.2509 | 1.2509
30 | YES | 10.2709 | 2.2436 | 0.089569 | -0.71644 | -0.19904 | 0.5174 |  | 2.2436 | -0.71644 | 30 | 10.2709 | 2.96 | 2.2436 | 0.75796
30 | YES | 2.5847 | 1.2562 | 0.067894 | -0.9238 | 0.16851 | 1.0923 |  | 1.2562 | -0.9238 | 30 | 2.5847 | 2.18 | 1.2562 | 0.57624
31 | YES | 20.1075 | 0.78048 | 0.060498 | 0.020486 | 0.34559 | 0.32511 |  | 0.78048 | 0.020486 | 31 | 20.1075 | 0.76 | 0.78048 | 1.027
31 | YES | 10.1884 | 2.4126 | 0.16583 | -0.75741 | -0.26196 | 0.49546 |  | 2.4126 | -0.75741 | 31 | 10.1884 | 3.17 | 2.4126 | 0.76107
31 | YES | 2.5863 | 3.498 | 0.19092 | -2.492 | -0.66599 | 1.8261 |  | 3.498 | -2.492 | 31 | 2.5863 | 5.99 | 3.498 | 0.58397
32 | YES | 20.2546 | 0.37183 | 0.024167 | 0.0018257 | 0.49772 | 0.49589 |  | 0.37183 | 0.0018257 | 32 | 20.2546 | 0.37 | 0.37183 | 1.0049
32 | YES | 9.9468 | 2.3948 | 0.95286 | -0.26519 | -0.25534 | 0.0098422 |  | 2.3948 | -0.26519 | 32 | 9.9468 | 2.66 | 2.3948 | 0.90031
32 | YES | 2.9196 | 5.6603 | 0.42 | -1.5597 | -1.4709 | 0.088796 |  | 5.6603 | -1.5597 | 32 | 2.9196 | 7.22 | 5.6603 | 0.78397
33 | YES | 19.5099 | 1.2574 | 0.080827 | -0.3326 | 0.16806 | 0.50066 |  | 1.2574 | -0.3326 | 33 | 19.5099 | 1.59 | 1.2574 | 0.79082
33 | YES | 9.6638 | 4.2948 | 0.17939 | 0.72478 | -0.9626 | -1.6874 |  | 4.2948 | 0.72478 | 33 | 9.6638 | 3.57 | 4.2948 | 1.203
33 | YES | 1.9851 | 6.4307 | 0.17662 | -2.0793 | -1.7577 | 0.32163 |  | 6.4307 | -2.0793 | 33 | 1.9851 | 8.51 | 6.4307 | 0.75566
34 | YES | 20.0805 | 1.1677 | 0.09204 | -0.28226 | 0.20144 | 0.4837 |  | 1.1677 | -0.28226 | 34 | 20.0805 | 1.45 | 1.1677 | 0.80534
34 | YES | 9.9011 | 3.9038 | 0.17546 | -0.2262 | -0.81706 | -0.59086 |  | 3.9038 | -0.2262 | 34 | 9.9011 | 4.13 | 3.9038 | 0.94523
34 | YES | 1.6522 | 5.5105 | 0.29112 | -2.6395 | -1.4152 | 1.2243 |  | 5.5105 | -2.6395 | 34 | 1.6522 | 8.15 | 5.5105 | 0.67614
YES
YES
YES
YES
YES
YES
YES
YES
YES
YES
YES
YES
YES
YES
YES
YES
YES
YES
YES
YES
YES
YES
YES
YES
YES
YES
YES
YES
YES
YES
YES
YES
YES
YES
YES
YES
YES
YES
YES
YES
YES
YES
YES
YES
YES
YES
YES
YES
YES
YES
YES
YES
YES
YES
YES
YES
YES
YES
YES
YES
YES
YES
YES
YES
YES
YES
YES
YES
YES
YES
YES
YES
YES
YES
YES
YES
YES
YES
YES
YES
YES
YES
YES
YES
YES
YES
FIT vs. Pressure
FIT vs. Fluor_CTD
FIT vs. File Pair #
MAKE/UPDATE CHART
CREATE CAL CTRL
INCLUDE/EXCLUDE