## Method and notes
DMSP-D analysis method
20-75mL of seawater is drained from the niskin into a magnetic filtration funnel containing a 0.7 µM GF/F filter
The first 3.5 mL from the funnel is collected in a polypropylene tube containing 50µL of H2SO4 (50%)
A new funnel and filter are used for each sample
Samples must be stored in dark at 4oC for minimum of 24 hours
Samples are hydrolized and run back at IOS when time permits
DMSP-T analysis method
3.5 mL of seawater is collected directly from the Niskin into a polypropylene tube containing 50µL of H2SO4 (50%)
Samples must be stored in dark at 4oC for minimum of 24 hours
Samples are hydrolized and run back at IOS when time permits
DMSP Calibration
A four to six level calibration table is used for calculating the concentrations of DMSP.
The standards are hydrolized in the same manner as the samples
A calibration curve is valid for 12 hours.
If analysis exceeded 12 hours a continuing calibration standard was run to ensure the calibration curve was still within acceptable limits.
Quality control
System blanks and duplicates were run for every station and on the hydrolysis blanks to ensure the system remained free of contamination and had acceptable reproducibility.
Stripping efficiency was evaluated at the beginning of the cruise and was proven to be acceptable at over 96.2%.
Detection Limit is 0.1 nM but is desginated as a "0" for the data set
All results represented in nM
System
Contamination evident in some of the samples and as a result there are gaps in the data
Notes specific for this cruise
The average of duplicates is reported unless otherwise stated
Quality Flags
1 = Sample for this measurement was collected but not analyzed. Sample lost.
2 = Acceptable measurement.
3 = Questionable measurement (probably good).
4 = Poor measurement (probably bad).
5 = Measurement not reported (bad).
6 = Mean of replicate measurements.
7 = Manual chromatographic peak measurement.
8 = Irregular digital chromatographic peak integration.
9 = Sample was planned for this measurement from this bottle but was not collected.
Corrections
2019-12-10 | MR | cast 36, P12, flag 6 was at sample number 174, moved it to sample number 171
cast 56, P26, flag 6 was at sample number 269, moved it to sample number 264
cast 69, P20, sample number 385: added flag 2 and comment since it was supposed to be a duplicate

## QF file
Event_Number | Station | Sample_Number | Dimethylsulfoniopropionate_Dissolved | Flag:Dimethylsulfoniopropionate_Dissolved | Comments | Dimethylsulfoniopropionate_Total | Flag:Dimethylsulfoniopropionate_Total | Comments
17 | P2 | 14 | 0 |  |  | 1.6358
17 | P2 | 21 | 0.63 | 6 |  | 18.8 | 6
17 | P2 | 24 | 1.45 |  |  | 30.911
17 | P2 | 26 | 1.19 |  |  | 27.8358
19 | P4 | 37 | 0 |  |  | 0.46
19 | P4 | 38 | 0 |  |  | 0.83
19 | P4 | 44 | 0 |  |  | 7.19
19 | P4 | 46 | 0 | 6 |  | 9.75 | 6
19 | P4 | 49 | 0 |  |  | 12.76
19 | P4 | 51 | 0 |  |  | 13.75
36 | P12 | 162 | -99 | 5 | DMSP-D: Elevated results due to contamination | 0.77859
36 | P12 | 163 | -99 | 5 | DMSP-D: Elevated results due to contamination | 0.72082
36 | P12 | 169 | 0 |  |  | 8.7153
36 | P12 | 171 | 0 | 6 |  | 18.3 | 6
36 | P12 | 174 | 0 |  |  | 18.3468
36 | P12 | 176 | 0 |  |  | 16.4822
76 | P16 | 452 | -99 | 5 | DMSP-D: Elevated results due to contamination | -99 | 1 | DMSP-P: Elevated levels in the blank therefore sample data not valid
76 | P16 | 453 | -99 | 5 | DMSP-D: Elevated results due to contamination | -99 | 1 | DMSP-P: Elevated levels in the blank therefore sample data not valid
76 | P16 | 459 | -99 | 5 | DMSP-D: Elevated results due to contamination | -99 | 1 | DMSP-P: Elevated levels in the blank therefore sample data not valid
76 | P16 | 461 | -99 | 5 | DMSP-D: Elevated results due to contamination | -99 | 1 | DMSP-P: Elevated levels in the blank therefore sample data not valid
76 | P16 | 464 | -99 | 5 | DMSP-D: Elevated results due to contamination | -99 | 1 | DMSP-P: Elevated levels in the blank therefore sample data not valid
76 | P16 | 466 | -99 | 5 | DMSP-D: Elevated results due to contamination | -99 | 1 | DMSP-P: Elevated levels in the blank therefore sample data not valid
69 | P20 | 376 | 0 |  |  | -99 | 1 | DMSP-P: Elevated levels in the blank therefore sample data not valid
69 | P20 | 377 | 0.39576 |  |  | -99 | 1 | DMSP-P: Elevated levels in the blank therefore sample data not valid
69 | P20 | 383 | -99 | 5 | DMSP-D: Elevated results due to contamination | -99 | 1 | DMSP-P: Elevated levels in the blank therefore sample data not valid
69 | P20 | 385 | 3.286 | 2 | DMSP-D: one duplicate contaminated, value not average | -99 | 1 | DMSP-P: Elevated levels in the blank therefore sample data not valid
69 | P20 | 388 | 6.9173 |  |  | -99 | 1 | DMSP-P: Elevated levels in the blank therefore sample data not valid
69 | P20 | 390 | 5.6593 |  |  | -99 | 1 | DMSP-P: Elevated levels in the blank therefore sample data not valid
56 | P26 | 253 | 0 |  |  | 0.39
56 | P26 | 254 | 0 |  |  | 1.1559
56 | P26 | 262 | 0 |  |  | 14.8497
56 | P26 | 264 | 0 | 6 |  | 23.5 | 6
56 | P26 | 269 | 0 |  |  | 22.2394
56 | P26 | 270 | 0 |  |  | 10.3215

## Report
2018-01
Station | Fraction | Sample ID | Niskin | Depth (m) | MDL | FINAL Conc nM DMSP | Comments
P2 | Dissolved | 14 | 2 | 100 |  | < | Serum bottles | < | poly vials
| Dissolved | 21 | 9 | 20 |  | 0.76 | Serum bottles | 1.73 | poly vials
| Dissolved | 21 | 9 | 20 |  | 0.49 | Serum bottles | 61 | poly vials
| Dissolved | 24 | 12 | 5 |  | 1.45 | Serum bottles | 42 | poly vials
| Dissolved | 26 | 14 | 0 |  | 1.19 | Serum bottles | 15 | poly vials
| Total | 14 | 2 | 100 |  | 1.6358 | Serum bottles
| Total | 21 | 9 | 20 |  | 19.1308 | Serum bottles
| Total | 21 | 9 | 20 |  | 18.4337 | Serum bottles
| Total | 24 | 12 | 5 |  | 30.911 | Serum bottles
| Total | 26 | 14 | 0 |  | 27.8358 | Serum bottles
P4 | Dissolved | 37 | 3 | 200 |  | < | Serum bottles
| Dissolved | 38 | 4 | 150 |  | < | Serum bottles | 12.87 | poly vials
| Dissolved | 44 | 10 | 30 |  | < | Serum bottles | 82.49 | poly vials
| Dissolved | 46 | 12 | 20 |  | < | Serum bottles | 23.06 | poly vials
| Dissolved | 46 | 12 | 20 |  | < | Serum bottles | 36.2074 | poly vials
| Dissolved | 49 | 15 | 5 |  | < | Serum bottles | 24.8475 | poly vials
| Dissolved | 51 | 17 | 0 |  | < | Serum bottles | 32.368 | poly vials
| Total | 37 | 3 | 200 |  | 0.46 | Serum bottles
| Total | 38 | 4 | 150 |  | 0.83 | Serum bottles
| Total | 44 | 10 | 30 |  | 7.19 | Serum bottles
| Total | 46 | 12 | 20 |  | 9.75 | Serum bottles
| Total | 46 | 12 | 20 |  | 9.75 | Serum bottles
| Total | 49 | 15 | 5 |  | 12.76 | Serum bottles
| Total | 51 | 17 | 0 |  | 13.75 | Serum bottles
P12 | Dissolved | 162 | 3 | 200 |  | e | Serum bottles
| Dissolved | 163 | 4 | 150 |  | e | Serum bottles
| Dissolved | 169 | 10 | 30 |  | < | Serum bottles
| Dissolved | 171 | 12 | 20 |  | < | Serum bottles
| Dissolved | 171 | 12 | 20 |  | < | Serum bottles
| Dissolved | 174 | 15 | 5 |  | < | Serum bottles
| Dissolved | 176 | 17 | 0 |  | < | Serum bottles
| Total | 162 | 3 | 200 |  | 0.77859 | Serum bottles
| Total | 163 | 4 | 150 |  | 0.72082 | Serum bottles
| Total | 169 | 10 | 30 |  | 8.7153 | Serum bottles
| Total | 171 | 12 | 20 |  | 19.9623 | Serum bottles
| Total | 171 | 12 | 20 |  | 16.632 | Serum bottles
| Total | 174 | 15 | 5 |  | 18.3468 | Serum bottles
| Total | 176 | 17 | 0 |  | 16.4822 | Serum bottles
P16 | Dissolved | 452 | 3 | 200 |  | e | poly vial
| Dissolved | 453 | 4 | 150 |  | e | poly vial
| Dissolved | 459 | 10 | 30 |  | e | poly vial
| Dissolved | 461 | 12 | 20 |  | e | poly vial
| Dissolved | 461 | 12 | 20 |  | e | poly vial
| Dissolved | 464 | 15 | 5 |  | e | poly vial
| Dissolved | 466 | 17 | 0 |  | e | poly vial
| Total | 452 | 3 | 200 |  | a | poly vial
| Total | 453 | 4 | 150 |  | a | poly vial
| Total | 459 | 10 | 30 |  | a | poly vial
| Total | 461 | 12 | 20 |  | a | poly vial
| Total | 461 | 12 | 20 |  | a | poly vial
| Total | 464 | 15 | 5 |  | a | poly vial
| Total | 466 | 17 | 0 |  | a | poly vial
P20 | Dissolved | 376 | 3 | 200 |  | < | falcon tubes
| Dissolved | 377 | 4 | 150 |  | 0.39576 | falcon tubes
| Dissolved | 383 | 10 | 30 |  | e | falcon tubes
| Dissolved | 385 | 12 | 20 |  | 3.286 | falcon tubes
| Dissolved | 385 | 12 | 20 |  | e | falcon tubes
| Dissolved | 388 | 15 | 5 |  | 6.9173 | falcon tubes
| Dissolved | 390 | 17 | 0 |  | 5.6593 | falcon tubes
| Total | 376 | 3 | 200 |  | a | falcom tubes & poly vials
| Total | 377 | 4 | 150 |  | a | falcom tubes & poly vials
| Total | 383 | 10 | 30 |  | a | falcom tubes & poly vials
| Total | 385 | 12 | 20 |  | a | falcom tubes & poly vials
| Total | 385 | 12 | 20 |  | a | falcom tubes & poly vials
| Total | 388 | 15 | 5 |  | a | falcom tubes & poly vials
| Total | 390 | 17 | 0 |  | a | falcom tubes & poly vials
P26 | Dissolved | 253 | 3 | 200 |  | < | Serum bottles
| Dissolved | 254 | 4 | 150 |  | < | Serum bottles
| Dissolved | 262 | 12 | 30 |  | < | Serum bottles
| Dissolved | 264 | 14 | 20 |  | < | Serum bottles
| Dissolved | 264 | 14 | 20 |  | < | Serum bottles
| Dissolved | 269 | 19 | 5 |  | < | Serum bottles
| Dissolved | 270 | 20 | 0 |  | < | Serum bottles
| Total | 253 | 3 | 200 |  | 0.39 | Serum bottles
| Total | 254 | 4 | 150 |  | 1.1559 | Serum bottles
| Total | 262 | 12 | 30 |  | 14.8497 | Serum bottles
| Total | 264 | 14 | 20 |  | 25.5004 | Serum bottles
| Total | 264 | 14 | 20 |  | 21.4881 | Serum bottles
| Total | 269 | 19 | 5 |  | 22.2394 | Serum bottles
| Total | 270 | 20 | 0 |  | 10.3215 | Serum bottles