## Main
# Channels= | 2 |  |  |  | COMPARE Version 3.5 | Run at 2018/05/03 10:33:17 | Compare Excel Add-in Version 2.2
| Primary | Secondary |  | Comparison Name
Ref | Pressure | Pressure |  | Pressure - Pressure
Comp 1 | DOX_BOT | DOX_CTD |  | DOX_CTD - DOX_BOT
Average Size: | 1
|  |  | Primary | Secondary | Secondary |  | Primary | Secondary | Secondary
Primary | Secondary | Secondary | Pressure | Pressure | Pressure | (S-P) | DOX_BOT | DOX_CTD | DOX_CTD | (S-P)
File Name | File Name | Count | Value | Avg | Std Dev | Diff | Value | Avg | Std Dev | Diff
2018-05-0001.mrgcln2 | 2018-05-0001.samcor1 | 241 | 100.469 | 100.469 | 0.030211 | -0.00029755 | 0.591 | 0.36105 | 0.0049951 | -0.22995
2018-05-0001.mrgcln2 | 2018-05-0001.samcor1 | 241 | 75.022 | 75.022 | 0.04713 | -7.6294e-06 | 4.719 | 4.8083 | 0.0066458 | 0.08934
2018-05-0001.mrgcln2 | 2018-05-0001.samcor1 | 241 | 49.116 | 49.1157 | 0.034602 | -0.00029373 | 4.496 | 4.416 | 0.010981 | -0.079979
2018-05-0001.mrgcln2 | 2018-05-0001.samcor1 | 241 | 40.168 | 40.1678 | 0.031671 | -0.00024033 | 4.633 | 4.81 | 0.0070937 | 0.17702
2018-05-0001.mrgcln2 | 2018-05-0001.samcor1 | 241 | 30.168 | 30.1684 | 0.031142 | 0.00044441 | 4.391 | 4.395 | 0.0082617 | 0.0039587
2018-05-0001.mrgcln2 | 2018-05-0001.samcor1 | 241 | 20.195 | 20.195 | 0.025884 | 3.8147e-06 | 4.467 | 4.4878 | 0.0081733 | 0.020784
2018-05-0001.mrgcln2 | 2018-05-0001.samcor1 | 241 | 10.039 | 10.0389 | 0.031033 | -0.00012779 | 4.594 | 4.6408 | 0.0070723 | 0.046789
2018-05-0001.mrgcln2 | 2018-05-0001.samcor1 | 241 | 5.085 | 5.0846 | 0.029039 | -0.00042725 | 5.158 | 4.9703 | 0.023669 | -0.18773
2018-05-0001.mrgcln2 | 2018-05-0001.samcor1 | 241 | 1.338 | 1.338 | 0.031452 | -2.4915e-05 | 5.598 | 5.8404 | 0.020299 | 0.24244
2018-05-0005.mrgcln2 | 2018-05-0005.samcor1 | 241 | 224.826 | 224.826 | 0.3672 | 0.00028992 | 5.7 | 5.7263 | 0.011438 | 0.02634
2018-05-0005.mrgcln2 | 2018-05-0005.samcor1 | 241 | 200.375 | 200.375 | 0.046361 | 0.00018311 | 5.701 | 5.7253 | 0.0071158 | 0.024257
2018-05-0005.mrgcln2 | 2018-05-0005.samcor1 | 241 | 175.233 | 175.233 | 0.060915 | 0.00010681 | 5.689 | 5.7055 | 0.0074308 | 0.016535
2018-05-0005.mrgcln2 | 2018-05-0005.samcor1 | 241 | 150.187 | 150.187 | 0.067311 | -0.00048828 | 5.682 | 5.6946 | 0.0057313 | 0.01256
2018-05-0005.mrgcln2 | 2018-05-0005.samcor1 | 241 | 125.374 | 125.374 | 0.071304 | -0.00028992 | 5.67 | 5.6838 | 0.0078227 | 0.013813
2018-05-0005.mrgcln2 | 2018-05-0005.samcor1 | 241 | 100.327 | 100.327 | 0.11221 | 3.0518e-05 | 5.674 | 5.6783 | 0.012271 | 0.0043321
2018-05-0005.mrgcln2 | 2018-05-0005.samcor1 | 241 | 78.211 | 78.2114 | 0.25293 | 0.00045013 | 5.671 | 5.6849 | 0.0093036 | 0.013909
2018-05-0005.mrgcln2 | 2018-05-0005.samcor1 | 241 | 49.033 | 49.0326 | 0.12774 | -0.00038147 | 5.661 | 5.6852 | 0.010028 | 0.024183
2018-05-0005.mrgcln2 | 2018-05-0005.samcor1 | 241 | 40.523 | 40.5229 | 0.075928 | -0.00011063 | 5.657 | 5.6882 | 0.010098 | 0.031174
2018-05-0005.mrgcln2 | 2018-05-0005.samcor1 | 241 | 31.44 | 31.4396 | 0.52967 | -0.00035286 | 5.66 | 5.6948 | 0.0061477 | 0.034813
2018-05-0005.mrgcln2 | 2018-05-0005.samcor1 | 241 | 20.327 | 20.3274 | 0.30634 | 0.00035667 | 5.659 | 5.6863 | 0.012905 | 0.027274
2018-05-0005.mrgcln2 | 2018-05-0005.samcor1 | 241 | 10.147 | 10.1475 | 0.20732 | 0.00047684 | 5.659 | 5.6904 | 0.0085076 | 0.031423
2018-05-0005.mrgcln2 | 2018-05-0005.samcor1 | 241 | 4.924 | 4.9236 | 0.11312 | -0.00036478 | 5.665 | 5.6958 | 0.0090112 | 0.030838
2018-05-0005.mrgcln2 | 2018-05-0005.samcor1 | 241 | 1.672 | 1.6722 | 0.079529 | 0.00020742 | 5.668 | 5.702 | 0.012637 | 0.033966
2018-05-0007.mrgcln2 | 2018-05-0007.samcor1 | 172 | 194.732 | 194.343 | 0.36545 | -0.38855 | 5.445 | 5.4633 | 0.011657 | 0.018291
2018-05-0007.mrgcln2 | 2018-05-0007.samcor1 | 255 | 193.714 | 193.805 | 0.60568 | 0.090729 | 5.446 | 5.4579 | 0.012312 | 0.011906
2018-05-0007.mrgcln2 | 2018-05-0007.samcor1 | 241 | 172.993 | 172.993 | 0.18046 | -0.00045776 | 5.342 | 5.3584 | 0.0095033 | 0.016423
2018-05-0007.mrgcln2 | 2018-05-0007.samcor1 | 234 | 148.211 | 148.243 | 0.32348 | 0.031647 | 5.351 | 5.3712 | 0.0083619 | 0.020248
2018-05-0007.mrgcln2 | 2018-05-0007.samcor1 | 122 | 100.099 | 99.9392 | 0.62224 | -0.15981 | 5.334 | 5.3578 | 0.008008 | 0.02377
2018-05-0007.mrgcln2 | 2018-05-0007.samcor1 | 241 | 75.086 | 75.0856 | 0.39867 | -0.00035095 | 5.337 | 5.3549 | 0.011427 | 0.017917
2018-05-0007.mrgcln2 | 2018-05-0007.samcor1 | 241 | 50.815 | 50.815 | 0.31699 | 3.4332e-05 | 5.311 | 5.3336 | 0.013354 | 0.022623
2018-05-0007.mrgcln2 | 2018-05-0007.samcor1 | 241 | 40.521 | 40.5211 | 0.26512 | 6.1035e-05 | 5.359 | 5.3723 | 0.013676 | 0.013349
2018-05-0007.mrgcln2 | 2018-05-0007.samcor1 | 241 | 29.794 | 29.7945 | 0.22352 | 0.00048065 | 5.24 | 5.2983 | 0.010813 | 0.058307
2018-05-0007.mrgcln2 | 2018-05-0007.samcor1 | 241 | 19.915 | 19.9149 | 0.18744 | -0.00010872 | 5.219 | 5.2441 | 0.0075223 | 0.025083
2018-05-0007.mrgcln2 | 2018-05-0007.samcor1 | 212 | 10.128 | 10.2791 | 0.56218 | 0.15109 | 5.381 | 5.4083 | 0.007511 | 0.027287
2018-05-0007.mrgcln2 | 2018-05-0007.samcor1 | 241 | 5.424 | 5.424 | 0.31074 | 3.3379e-05 | 5.376 | 5.3984 | 0.014784 | 0.022398
2018-05-0007.mrgcln2 | 2018-05-0007.samcor1 | 241 | 2.196 | 2.1964 | 0.27493 | 0.00039816 | 5.278 | 5.2798 | 0.016551 | 0.0017595
2018-05-0016.mrgcln2 | 2018-05-0016.samcor1 | 241 | 170.709 | 170.709 | 0.048344 | -0.00010681 | 5.223 | 5.2222 | 0.0070456 | -0.0007925
2018-05-0016.mrgcln2 | 2018-05-0016.samcor1 | 241 | 150.078 | 150.078 | 0.083339 | 0.0004425 | 5.46 | 5.4758 | 0.0086091 | 0.015842
2018-05-0016.mrgcln2 | 2018-05-0016.samcor1 | 241 | 126.299 | 126.299 | 0.084638 | -3.8147e-05 | 5.486 | 5.4991 | 0.0075384 | 0.013046
2018-05-0016.mrgcln2 | 2018-05-0016.samcor1 | 241 | 99.441 | 99.4408 | 0.05441 | -0.00023651 | 5.48 | 5.4958 | 0.012571 | 0.015834
2018-05-0016.mrgcln2 | 2018-05-0016.samcor1 | 241 | 75.849 | 75.849 | 0.2081 | 7.6294e-06 | 5.433 | 5.514 | 0.0077224 | 0.080971
2018-05-0016.mrgcln2 | 2018-05-0016.samcor1 | 241 | 50.211 | 50.2106 | 0.046855 | -0.00039291 | 4.942 | 4.9002 | 0.0098774 | -0.041751
2018-05-0016.mrgcln2 | 2018-05-0016.samcor1 | 241 | 39.819 | 39.8193 | 0.039389 | 0.00031662 | 5.008 | 5.064 | 0.0079107 | 0.055996
2018-05-0016.mrgcln2 | 2018-05-0016.samcor1 | 241 | 29.727 | 29.7274 | 0.033372 | 0.00041008 | 5.169 | 5.1998 | 0.013434 | 0.030818
2018-05-0016.mrgcln2 | 2018-05-0016.samcor1 | 241 | 19.55 | 19.5495 | 0.037188 | -0.00049019 | 5.418 | 5.4778 | 0.010852 | 0.059801
2018-05-0016.mrgcln2 | 2018-05-0016.samcor1 | 241 | 9.621 | 9.6209 | 0.035026 | -6.1989e-05 | 5.426 | 5.4482 | 0.0084564 | 0.022162
2018-05-0016.mrgcln2 | 2018-05-0016.samcor1 | 241 | 4.736 | 4.7356 | 0.037399 | -0.00035286 | 6.347 | 6.3871 | 0.060826 | 0.040054
2018-05-0016.mrgcln2 | 2018-05-0016.samcor1 | 241 | 1.9 | 1.8995 | 0.037387 | -0.00047708 | 6.537 | 6.6191 | 0.013831 | 0.082062
2018-05-0025.mrgcln2 | 2018-05-0025.samcor1 | 241 | 317.934 | 317.934 | 0.032192 | 0.00042725 | 2.607 | 2.5951 | 0.0044064 | -0.011909
2018-05-0025.mrgcln2 | 2018-05-0025.samcor1 | 241 | 299.618 | 299.618 | 0.033444 | -3.0518e-05 | 2.703 | 2.6838 | 0.0041839 | -0.019191
2018-05-0025.mrgcln2 | 2018-05-0025.samcor1 | 241 | 200.381 | 200.381 | 0.046588 | 0.00036621 | 3.579 | 3.5232 | 0.031794 | -0.055809
2018-05-0025.mrgcln2 | 2018-05-0025.samcor1 | 241 | 175.251 | 175.251 | 0.039917 | -6.1035e-05 | 4.117 | 4.166 | 0.023457 | 0.049004
2018-05-0025.mrgcln2 | 2018-05-0025.samcor1 | 241 | 150.202 | 150.202 | 0.029431 | 0 | 4.722 | 4.6841 | 0.023903 | -0.037946
2018-05-0025.mrgcln2 | 2018-05-0025.samcor1 | 241 | 124.062 | 124.062 | 0.036604 | -0.00027466 | 4.752 | 4.7421 | 0.0068255 | -0.0099416
2018-05-0025.mrgcln2 | 2018-05-0025.samcor1 | 241 | 99.23 | 99.2296 | 0.036103 | -0.00035858 | 5.487 | 5.4931 | 0.0072435 | 0.0061245
2018-05-0025.mrgcln2 | 2018-05-0025.samcor1 | 241 | 75.307 | 75.3073 | 0.035707 | 0.00028992 | 5.591 | 5.6275 | 0.0089922 | 0.036523
2018-05-0025.mrgcln2 | 2018-05-0025.samcor1 | 241 | 49.116 | 49.1165 | 0.033248 | 0.0004921 | 5.432 | 5.605 | 0.0082704 | 0.17302
2018-05-0025.mrgcln2 | 2018-05-0025.samcor1 | 241 | 39.136 | 39.1359 | 0.032824 | -6.485e-05 | 5.331 | 5.4121 | 0.0069206 | 0.08115
2018-05-0025.mrgcln2 | 2018-05-0025.samcor1 | 241 | 29.874 | 29.874 | 0.033909 | -9.5367e-06 | 5.37 | 5.4067 | 0.004851 | 0.03671
2018-05-0025.mrgcln2 | 2018-05-0025.samcor1 | 241 | 19.953 | 19.9529 | 0.031578 | -0.00010681 | 5.834 | 6.0625 | 0.012454 | 0.22846
2018-05-0025.mrgcln2 | 2018-05-0025.samcor1 | 241 | 9.383 | 9.3828 | 0.034955 | -0.0001955 | 6.35 | 6.2234 | 0.060241 | -0.12659
2018-05-0025.mrgcln2 | 2018-05-0025.samcor1 | 241 | 4.702 | 4.7024 | 0.033069 | 0.00039434 | 6.538 | 6.6198 | 0.014686 | 0.081772
2018-05-0025.mrgcln2 | 2018-05-0025.samcor1 | 241 | 1.605 | 1.605 | 0.042383 | 2.8968e-05 | 6.831 | 6.8989 | 0.018567 | 0.067896
2018-05-0031.mrgcln2 | 2018-05-0031.samcor1 | 241 | 370.659 | 370.659 | 0.061569 | 0.00036621 | 2.365 | 2.3422 | 0.0072234 | -0.022813
2018-05-0031.mrgcln2 | 2018-05-0031.samcor1 | 241 | 349.587 | 349.587 | 0.073666 | 0.00027466 | 2.379 | 2.3626 | 0.0073024 | -0.016365
2018-05-0031.mrgcln2 | 2018-05-0031.samcor1 | 241 | 300.234 | 300.234 | 0.079881 | 3.0518e-05 | 2.685 | 2.6071 | 0.0061174 | -0.07795
2018-05-0031.mrgcln2 | 2018-05-0031.samcor1 | 241 | 250.595 | 250.595 | 0.18009 | -1.5259e-05 | 2.919 | 2.894 | 0.0069293 | -0.025041
2018-05-0031.mrgcln2 | 2018-05-0031.samcor1 | 241 | 200.381 | 200.381 | 0.035344 | 0.00018311 | 3.853 | 3.8345 | 0.0091474 | -0.01851
2018-05-0031.mrgcln2 | 2018-05-0031.samcor1 | 241 | 175.108 | 175.108 | 0.06018 | 0.00033569 | 4.225 | 4.1985 | 0.011234 | -0.026469
2018-05-0031.mrgcln2 | 2018-05-0031.samcor1 | 241 | 149.985 | 149.985 | 0.038515 | 0.00021362 | 5.051 | 5.0469 | 0.006463 | -0.0041289
2018-05-0031.mrgcln2 | 2018-05-0031.samcor1 | 241 | 125.846 | 125.846 | 0.071049 | 0.00016022 | 4.427 | 4.5179 | 0.0074686 | 0.090892
2018-05-0031.mrgcln2 | 2018-05-0031.samcor1 | 241 | 99.573 | 99.573 | 0.039751 | -3.8147e-05 | 3.594 | 3.5737 | 0.011315 | -0.020262
2018-05-0031.mrgcln2 | 2018-05-0031.samcor1 | 241 | 75.346 | 75.3462 | 0.040339 | 0.00019836 | 3.628 | 3.6481 | 0.0055931 | 0.020071
2018-05-0031.mrgcln2 | 2018-05-0031.samcor1 | 241 | 50.46 | 50.4598 | 0.10241 | -0.00020218 | 4.399 | 4.3421 | 0.020815 | -0.056921
2018-05-0031.mrgcln2 | 2018-05-0031.samcor1 | 241 | 39.954 | 39.9545 | 0.037975 | 0.00046158 | 4.551 | 4.5629 | 0.0050036 | 0.011925
2018-05-0031.mrgcln2 | 2018-05-0031.samcor1 | 241 | 29.961 | 29.9607 | 0.10533 | -0.00029564 | 5.127 | 5.0892 | 0.023006 | -0.037838
2018-05-0031.mrgcln2 | 2018-05-0031.samcor1 | 241 | 19.812 | 19.8124 | 0.095786 | 0.00037384 | 6.418 | 6.4559 | 0.0073192 | 0.037933
2018-05-0031.mrgcln2 | 2018-05-0031.samcor1 | 241 | 9.917 | 9.9166 | 0.15325 | -0.00038528 | 6.636 | 6.6397 | 0.014686 | 0.0036554
2018-05-0031.mrgcln2 | 2018-05-0031.samcor1 | 241 | 4.98 | 4.98 | 0.15716 | -4.2915e-06 | 6.68 | 6.5758 | 0.034846 | -0.10417
2018-05-0031.mrgcln2 | 2018-05-0031.samcor1 | 241 | 1.632 | 1.6324 | 0.038249 | 0.00036108 | 7.037 | 7.1256 | 0.017977 | 0.088643
2018-05-0040.mrgcln2 | 2018-05-0040.samcor1 | 241 | 299.447 | 299.447 | 0.041714 | 0.00045776 | 2.587 | 2.583 | 0.0057883 | -0.0039876
2018-05-0040.mrgcln2 | 2018-05-0040.samcor1 | 241 | 250.536 | 250.536 | 0.036391 | 0.00038147 | 2.748 | 2.7452 | 0.0071282 | -0.0028257
2018-05-0040.mrgcln2 | 2018-05-0040.samcor1 | 241 | 199.774 | 199.774 | 0.028137 | -0.00021362 | 2.967 | 2.9714 | 0.0026037 | 0.0043526
2018-05-0040.mrgcln2 | 2018-05-0040.samcor1 | 241 | 175.67 | 175.67 | 0.26821 | 0.00022888 | 3.179 | 3.1686 | 0.0061945 | -0.010357
2018-05-0040.mrgcln2 | 2018-05-0040.samcor1 | 241 | 149.855 | 149.855 | 0.026433 | 0.00048828 | 3.385 | 3.3846 | 0.0098792 | -0.00036097
2018-05-0040.mrgcln2 | 2018-05-0040.samcor1 | 241 | 125.09 | 125.09 | 0.051323 | 0.00036621 | 3.704 | 3.7174 | 0.0094884 | 0.013432
2018-05-0040.mrgcln2 | 2018-05-0040.samcor1 | 241 | 99.958 | 99.9577 | 0.082508 | -0.00032043 | 3.931 | 3.963 | 0.0083299 | 0.031996
2018-05-0040.mrgcln2 | 2018-05-0040.samcor1 | 241 | 75.568 | 75.5682 | 0.035187 | 0.00019074 | 3.882 | 3.8369 | 0.015223 | -0.045137
2018-05-0040.mrgcln2 | 2018-05-0040.samcor1 | 241 | 49.656 | 49.6557 | 0.17055 | -0.00031662 | 4.433 | 4.4544 | 0.0090602 | 0.021427
2018-05-0040.mrgcln2 | 2018-05-0040.samcor1 | 241 | 39.643 | 39.6433 | 0.044286 | 0.00025177 | 5.13 | 5.1277 | 0.010929 | -0.0023112
2018-05-0040.mrgcln2 | 2018-05-0040.samcor1 | 241 | 29.75 | 29.7499 | 0.027047 | -0.00012016 | 5.644 | 5.654 | 0.012018 | 0.01005
2018-05-0040.mrgcln2 | 2018-05-0040.samcor1 | 241 | 19.476 | 19.4763 | 0.26701 | 0.00025749 | 6.576 | 6.6482 | 0.02973 | 0.072166
2018-05-0040.mrgcln2 | 2018-05-0040.samcor1 | 241 | 9.637 | 9.6366 | 0.039993 | -0.00040627 | 6.672 | 6.7112 | 0.010719 | 0.039199
2018-05-0040.mrgcln2 | 2018-05-0040.samcor1 | 241 | 5.028 | 5.0276 | 0.40873 | -0.00042295 | 6.79 | 6.8424 | 0.016959 | 0.052402
2018-05-0040.mrgcln2 | 2018-05-0040.samcor1 | 286 | 1.92 | 1.9185 | 0.034909 | -0.001465 | 6.846 | 6.8872 | 0.0072099 | 0.041185
2018-05-0048.mrgcln2 | 2018-05-0048.samcor1 | 241 | 270.209 | 270.209 | 0.04369 | -0.00012207 | 2.766 | 2.7477 | 0.0093081 | -0.018253
2018-05-0048.mrgcln2 | 2018-05-0048.samcor1 | 241 | 249.359 | 249.359 | 0.028258 | -0.00045776 | 2.869 | 2.856 | 0.0043483 | -0.013025
2018-05-0048.mrgcln2 | 2018-05-0048.samcor1 | 241 | 199.867 | 199.867 | 0.025953 | 0.00021362 | 3.22 | 3.2013 | 0.0052111 | -0.018714
2018-05-0048.mrgcln2 | 2018-05-0048.samcor1 | 241 | 175.047 | 175.047 | 0.09554 | 3.0518e-05 | 3.339 | 3.3737 | 0.0065174 | 0.034722
2018-05-0048.mrgcln2 | 2018-05-0048.samcor1 | 241 | 150.314 | 150.314 | 0.037647 | 0.00018311 | 3.649 | 3.6618 | 0.0049883 | 0.012759
2018-05-0048.mrgcln2 | 2018-05-0048.samcor1 | 241 | 125.084 | 125.084 | 0.02977 | -0.00013733 | 3.64 | 3.6069 | 0.0060193 | -0.033133
2018-05-0048.mrgcln2 | 2018-05-0048.samcor1 | 241 | 99.958 | 99.9583 | 0.030198 | 0.00032806 | 3.817 | 3.8389 | 0.0057027 | 0.021934
2018-05-0048.mrgcln2 | 2018-05-0048.samcor1 | 241 | 75.175 | 75.1753 | 0.031545 | 0.00028229 | 4.074 | 4.0851 | 0.006506 | 0.011116
2018-05-0048.mrgcln2 | 2018-05-0048.samcor1 | 241 | 49.799 | 49.7987 | 0.039979 | -0.00027847 | 5.338 | 5.4671 | 0.0086909 | 0.12913
2018-05-0048.mrgcln2 | 2018-05-0048.samcor1 | 241 | 39.79 | 39.7901 | 0.042487 | 0.00014877 | 5.69 | 5.7883 | 0.0055114 | 0.09834
2018-05-0048.mrgcln2 | 2018-05-0048.samcor1 | 241 | 29.657 | 29.6574 | 0.058311 | 0.00038147 | 5.993 | 6.106 | 0.0063897 | 0.11298
2018-05-0048.mrgcln2 | 2018-05-0048.samcor1 | 241 | 19.556 | 19.5557 | 0.044109 | -0.00031471 | 6.205 | 6.2609 | 0.0059404 | 0.055892
2018-05-0048.mrgcln2 | 2018-05-0048.samcor1 | 241 | 9.789 | 9.7888 | 0.02961 | -0.00024414 | 6.294 | 6.3336 | 0.010214 | 0.039593
2018-05-0048.mrgcln2 | 2018-05-0048.samcor1 | 241 | 4.661 | 4.6611 | 0.039968 | 7.4863e-05 | 6.384 | 6.4663 | 0.010328 | 0.082328
2018-05-0048.mrgcln2 | 2018-05-0048.samcor1 | 241 | 1.69 | 1.69 | 0.06654 | 3.314e-05 | 6.551 | 6.4748 | 0.013777 | -0.076174
2018-05-0053.mrgcln2 | 2018-05-0053.samcor1 | 241 | 317.694 | 317.694 | 0.03563 | -3.0518e-05 | 2.415 | 2.3912 | 0.0090154 | -0.023801
2018-05-0053.mrgcln2 | 2018-05-0053.samcor1 | 241 | 200.178 | 200.178 | 0.041775 | 0.00016785 | 3.18 | 3.1858 | 0.0072933 | 0.0057592
2018-05-0053.mrgcln2 | 2018-05-0053.samcor1 | 241 | 175.133 | 175.133 | 0.033472 | 0.00047302 | 3.295 | 3.2974 | 0.007398 | 0.0024357
2018-05-0053.mrgcln2 | 2018-05-0053.samcor1 | 241 | 149.782 | 149.782 | 0.033286 | -0.00039673 | 3.629 | 3.6328 | 0.0067142 | 0.0038467
2018-05-0053.mrgcln2 | 2018-05-0053.samcor1 | 482 | 124.878 | 124.86 | 0.040579 | -0.017677 | 3.814 | 3.828 | 0.0072289 | 0.014033
2018-05-0053.mrgcln2 | 2018-05-0053.samcor1 | 241 | 99.555 | 99.5547 | 0.046107 | -0.00028229 | 3.838 | 3.8558 | 0.0064042 | 0.017834
2018-05-0053.mrgcln2 | 2018-05-0053.samcor1 | 241 | 74.986 | 74.9856 | 0.029019 | -0.00038147 | 4.429 | 4.5308 | 0.0073984 | 0.10184
2018-05-0053.mrgcln2 | 2018-05-0053.samcor1 | 241 | 49.762 | 49.7617 | 0.03178 | -0.00026703 | 5.044 | 5.129 | 0.0098262 | 0.084996
2018-05-0053.mrgcln2 | 2018-05-0053.samcor1 | 241 | 40.201 | 40.2006 | 0.043248 | -0.00043106 | 5.356 | 5.4197 | 0.011427 | 0.063755
2018-05-0053.mrgcln2 | 2018-05-0053.samcor1 | 241 | 29.833 | 29.8325 | 0.034153 | -0.000494 | 5.667 | 5.7157 | 0.00794 | 0.048739
2018-05-0053.mrgcln2 | 2018-05-0053.samcor1 | 241 | 19.643 | 19.6426 | 0.036626 | -0.00039482 | 5.905 | 5.9914 | 0.023136 | 0.086361
2018-05-0053.mrgcln2 | 2018-05-0053.samcor1 | 241 | 9.751 | 9.7507 | 0.031746 | -0.00027371 | 6.117 | 6.151 | 0.010434 | 0.034029
2018-05-0053.mrgcln2 | 2018-05-0053.samcor1 | 241 | 5.393 | 5.3929 | 0.039023 | -0.00013304 | 6.259 | 6.3098 | 0.025094 | 0.050801
2018-05-0053.mrgcln2 | 2018-05-0053.samcor1 | 241 | 1.727 | 1.7266 | 0.034419 | -0.00037754 | 6.306 | 6.3476 | 0.012547 | 0.041618
2018-05-0058.mrgcln2 | 2018-05-0058.samcor1 | 241 | 187.351 | 187.351 | 0.029867 | 0.00036621 | 3.152 | 3.1446 | 0.0083271 | -0.0073609
2018-05-0058.mrgcln2 | 2018-05-0058.samcor1 | 241 | 174.827 | 174.827 | 0.031341 | -0.00021362 | 3.207 | 3.2163 | 0.0050368 | 0.0093236
2018-05-0058.mrgcln2 | 2018-05-0058.samcor1 | 241 | 149.802 | 149.802 | 0.026457 | -0.00041199 | 3.403 | 3.4036 | 0.013293 | 0.00063467
2018-05-0058.mrgcln2 | 2018-05-0058.samcor1 | 241 | 124.874 | 124.874 | 0.033963 | 0.00041199 | 3.373 | 3.2977 | 0.010526 | -0.07529
2018-05-0058.mrgcln2 | 2018-05-0058.samcor1 | 241 | 99.867 | 99.8671 | 0.036529 | 0.00012207 | 3.522 | 3.5186 | 0.009464 | -0.0033693
2018-05-0058.mrgcln2 | 2018-05-0058.samcor1 | 241 | 74.845 | 74.8453 | 0.049184 | 0.00028992 | 4.921 | 4.9586 | 0.016377 | 0.037585
2018-05-0058.mrgcln2 | 2018-05-0058.samcor1 | 241 | 49.926 | 49.9258 | 0.037881 | -0.00024414 | 5.272 | 5.3037 | 0.0068547 | 0.031676
2018-05-0058.mrgcln2 | 2018-05-0058.samcor1 | 241 | 39.806 | 39.8055 | 0.035426 | -0.00048828 | 5.499 | 5.4149 | 0.041755 | -0.084058
2018-05-0058.mrgcln2 | 2018-05-0058.samcor1 | 241 | 29.768 | 29.7683 | 0.032236 | 0.00033951 | 5.746 | 5.9144 | 0.014138 | 0.16841
2018-05-0058.mrgcln2 | 2018-05-0058.samcor1 | 241 | 19.848 | 19.8485 | 0.048452 | 0.00048637 | 6.119 | 6.1542 | 0.016341 | 0.035199
2018-05-0058.mrgcln2 | 2018-05-0058.samcor1 | 241 | 9.851 | 9.8513 | 0.036377 | 0.00025368 | 6.33 | 6.3551 | 0.0093744 | 0.025087
2018-05-0058.mrgcln2 | 2018-05-0058.samcor1 | 241 | 4.846 | 4.8456 | 0.049335 | -0.00038624 | 6.346 | 6.3802 | 0.0095501 | 0.034203
2018-05-0058.mrgcln2 | 2018-05-0058.samcor1 | 241 | 1.379 | 1.3785 | 0.037947 | -0.00046468 | 6.364 | 6.3826 | 0.0096045 | 0.018573
2018-05-0062.mrgcln2 | 2018-05-0062.samcor1 | 241 | 163.44 | 163.44 | 0.1145 | 0.00027466 | 2.721 | 2.7124 | 0.0068229 | -0.0086265
2018-05-0062.mrgcln2 | 2018-05-0062.samcor1 | 241 | 149.983 | 149.983 | 0.063322 | 0.00028992 | 2.816 | 2.8152 | 0.0052517 | -0.00082159
2018-05-0062.mrgcln2 | 2018-05-0062.samcor1 | 241 | 124.868 | 124.868 | 0.057399 | -0.0003891 | 3.053 | 3.0518 | 0.0081221 | -0.0011993
2018-05-0062.mrgcln2 | 2018-05-0062.samcor1 | 241 | 100.183 | 100.183 | 0.074595 | 0.00039673 | 3.578 | 3.5791 | 0.0058259 | 0.0011327
2018-05-0062.mrgcln2 | 2018-05-0062.samcor1 | 241 | 75.079 | 75.0786 | 0.082169 | -0.00036621 | 4.46 | 4.463 | 0.0059291 | 0.0030208
2018-05-0062.mrgcln2 | 2018-05-0062.samcor1 | 241 | 49.896 | 49.8964 | 0.055048 | 0.00041962 | 5.653 | 5.7085 | 0.0095354 | 0.055457
2018-05-0062.mrgcln2 | 2018-05-0062.samcor1 | 241 | 39.934 | 39.934 | 0.063623 | -3.4332e-05 | 5.904 | 5.937 | 0.013244 | 0.03295
2018-05-0062.mrgcln2 | 2018-05-0062.samcor1 | 241 | 29.809 | 29.8095 | 0.18907 | 0.000494 | 6.1 | 6.1604 | 0.015128 | 0.060407
2018-05-0062.mrgcln2 | 2018-05-0062.samcor1 | 241 | 19.852 | 19.8517 | 0.034728 | -0.00033951 | 6.175 | 6.2142 | 0.010796 | 0.039216
2018-05-0062.mrgcln2 | 2018-05-0062.samcor1 | 241 | 9.845 | 9.8452 | 0.02892 | 0.00018215 | 6.331 | 6.4608 | 0.024736 | 0.12985
2018-05-0062.mrgcln2 | 2018-05-0062.samcor1 | 241 | 4.827 | 4.8266 | 0.033218 | -0.00044012 | 6.466 | 6.5183 | 0.0074305 | 0.052282
2018-05-0062.mrgcln2 | 2018-05-0062.samcor1 | 241 | 1.498 | 1.4982 | 0.044128 | 0.00019085 | 6.492 | 6.5292 | 0.016509 | 0.037211
2018-05-0067.mrgcln2 | 2018-05-0067.samcor1 | 121 | 350.245 | 350.245 | 0.048533 | -0.00039673 | 2.626 | 2.6022 | 0.004378 | -0.023818
2018-05-0067.mrgcln2 | 2018-05-0067.samcor1 | 121 | 299.78 | 299.78 | 0.035652 | 0.00033569 | 2.784 | 2.7743 | 0.0043963 | -0.0097024
2018-05-0067.mrgcln2 | 2018-05-0067.samcor1 | 121 | 249.994 | 249.994 | 0.063865 | -3.0518e-05 | 2.91 | 2.8986 | 0.0050476 | -0.011347
2018-05-0067.mrgcln2 | 2018-05-0067.samcor1 | 121 | 199.818 | 199.818 | 0.032079 | 0.00012207 | 3.073 | 3.0795 | 0.0033268 | 0.0065372
2018-05-0067.mrgcln2 | 2018-05-0067.samcor1 | 121 | 174.704 | 174.704 | 0.043969 | 0 | 3.219 | 3.2268 | 0.0064711 | 0.0077767
2018-05-0067.mrgcln2 | 2018-05-0067.samcor1 | 121 | 149.721 | 149.721 | 0.066933 | 1.5259e-05 | 3.335 | 3.3643 | 0.0040645 | 0.029322
2018-05-0067.mrgcln2 | 2018-05-0067.samcor1 | 121 | 124.792 | 124.792 | 0.037445 | -1.5259e-05 | 3.268 | 3.2652 | 0.0070711 | -0.0028181
2018-05-0067.mrgcln2 | 2018-05-0067.samcor1 | 121 | 100.064 | 100.064 | 0.094651 | 0.00023651 | 3.558 | 3.5732 | 0.0070357 | 0.015239
2018-05-0067.mrgcln2 | 2018-05-0067.samcor1 | 121 | 74.828 | 74.828 | 0.028587 | -7.6294e-06 | 4.433 | 4.4326 | 0.0071154 | -0.00034714
2018-05-0067.mrgcln2 | 2018-05-0067.samcor1 | 121 | 49.898 | 49.8976 | 0.06137 | -0.00044632 | 5.855 | 5.8759 | 0.009702 | 0.020934
2018-05-0067.mrgcln2 | 2018-05-0067.samcor1 | 121 | 39.899 | 39.8995 | 0.030075 | 0.00048065 | 6.136 | 6.1688 | 0.014427 | 0.032793
2018-05-0067.mrgcln2 | 2018-05-0067.samcor1 | 121 | 29.946 | 29.9458 | 0.035268 | -0.00018883 | 6.345 | 6.3603 | 0.011153 | 0.015273
2018-05-0067.mrgcln2 | 2018-05-0067.samcor1 | 121 | 19.835 | 19.8348 | 0.021952 | -0.00022125 | 6.458 | 6.4979 | 0.007769 | 0.039901
2018-05-0067.mrgcln2 | 2018-05-0067.samcor1 | 121 | 9.78 | 9.7803 | 0.032058 | 0.00031471 | 6.511 | 6.5494 | 0.0079878 | 0.03838
2018-05-0067.mrgcln2 | 2018-05-0067.samcor1 | 121 | 4.903 | 4.9029 | 0.034587 | -5.7697e-05 | 6.558 | 6.5875 | 0.011437 | 0.029529
2018-05-0067.mrgcln2 | 2018-05-0067.samcor1 | 168 | 1.582 | 1.5814 | 0.039828 | -0.00057745 | 6.565 | 6.5907 | 0.013843 | 0.02566
2018-05-0071.mrgcln2 | 2018-05-0071.samcor1 | 241 | 310.624 | 310.624 | 0.03931 | 0.00027466 | 2.805 | 2.7969 | 0.0071514 | -0.0080624
2018-05-0071.mrgcln2 | 2018-05-0071.samcor1 | 241 | 249.721 | 249.721 | 0.093816 | 0 | 2.879 | 2.875 | 0.0067135 | -0.0039792
2018-05-0071.mrgcln2 | 2018-05-0071.samcor1 | 241 | 199.939 | 199.939 | 0.037097 | -0.00036621 | 2.944 | 2.947 | 0.0067967 | 0.0030208
2018-05-0071.mrgcln2 | 2018-05-0071.samcor1 | 241 | 174.902 | 174.902 | 0.05437 | 6.1035e-05 | 3.014 | 3.0115 | 0.0056074 | -0.0025144
2018-05-0071.mrgcln2 | 2018-05-0071.samcor1 | 241 | 150.219 | 150.219 | 0.034423 | -0.00038147 | 3.027 | 3.0216 | 0.0060019 | -0.0054398
2018-05-0071.mrgcln2 | 2018-05-0071.samcor1 | 241 | 124.929 | 124.929 | 0.045423 | 3.0518e-05 | 3.153 | 3.1614 | 0.0056296 | 0.0083692
2018-05-0071.mrgcln2 | 2018-05-0071.samcor1 | 241 | 99.834 | 99.834 | 0.03664 | 2.2888e-05 | 3.911 | 3.9269 | 0.0091005 | 0.015905
2018-05-0071.mrgcln2 | 2018-05-0071.samcor1 | 241 | 74.786 | 74.786 | 0.027625 | 4.5776e-05 | 4.655 | 4.8875 | 0.010801 | 0.23249
2018-05-0071.mrgcln2 | 2018-05-0071.samcor1 | 241 | 49.835 | 49.835 | 0.030409 | 3.8147e-05 | 5.599 | 5.6402 | 0.016332 | 0.041203
2018-05-0071.mrgcln2 | 2018-05-0071.samcor1 | 241 | 39.965 | 39.9648 | 0.02596 | -0.00024414 | 5.814 | 5.8748 | 0.010547 | 0.060825
2018-05-0071.mrgcln2 | 2018-05-0071.samcor1 | 241 | 29.845 | 29.8446 | 0.037204 | -0.00041771 | 6.004 | 6.0649 | 0.010511 | 0.060884
2018-05-0071.mrgcln2 | 2018-05-0071.samcor1 | 241 | 19.83 | 19.8303 | 0.15194 | 0.00033951 | 6.146 | 6.2146 | 0.014295 | 0.068556
2018-05-0071.mrgcln2 | 2018-05-0071.samcor1 | 241 | 9.967 | 9.9667 | 0.062096 | -0.0003109 | 6.295 | 6.3893 | 0.017542 | 0.094257
2018-05-0071.mrgcln2 | 2018-05-0071.samcor1 | 241 | 5.163 | 5.1631 | 0.079458 | 0.00011587 | 6.374 | 6.3944 | 0.015681 | 0.020411
2018-05-0071.mrgcln2 | 2018-05-0071.samcor1 | 241 | 1.473 | 1.4733 | 0.030613 | 0.00026548 | 6.531 | 6.6761 | 0.014033 | 0.14507
2018-05-0075.mrgcln2 | 2018-05-0075.samcor1 | 241 | 150.25 | 150.25 | 0.028952 | 0.00038147 | 2.846 | 2.8343 | 0.0067251 | -0.011701
2018-05-0075.mrgcln2 | 2018-05-0075.samcor1 | 241 | 99.73 | 99.7296 | 0.027965 | -0.00041962 | 3.002 | 3.0346 | 0.0088877 | 0.032635
2018-05-0075.mrgcln2 | 2018-05-0075.samcor1 | 241 | 75.521 | 75.521 | 0.027162 | 4.5776e-05 | 3.877 | 4.2996 | 0.0062144 | 0.42263
2018-05-0075.mrgcln2 | 2018-05-0075.samcor1 | 241 | 50.217 | 50.2173 | 0.035625 | 0.00033569 | 4.908 | 4.9712 | 0.0092477 | 0.063245
2018-05-0075.mrgcln2 | 2018-05-0075.samcor1 | 241 | 40.055 | 40.0554 | 0.044501 | 0.0003891 | 5.018 | 5.0462 | 0.0094364 | 0.028191
2018-05-0075.mrgcln2 | 2018-05-0075.samcor1 | 241 | 29.898 | 29.8979 | 0.035957 | -0.00010872 | 5.206 | 5.2294 | 0.011629 | 0.023444
2018-05-0075.mrgcln2 | 2018-05-0075.samcor1 | 241 | 19.855 | 19.8548 | 0.028787 | -0.0001564 | 5.479 | 5.5185 | 0.010859 | 0.039473
2018-05-0075.mrgcln2 | 2018-05-0075.samcor1 | 241 | 9.744 | 9.7444 | 0.028278 | 0.00035286 | 5.533 | 5.5398 | 0.011864 | 0.0067844
2018-05-0075.mrgcln2 | 2018-05-0075.samcor1 | 241 | 4.773 | 4.7727 | 0.033393 | -0.00030279 | 5.585 | 5.6408 | 0.0069604 | 0.055763
2018-05-0075.mrgcln2 | 2018-05-0075.samcor1 | 227 | 1.494 | 1.4944 | 0.030094 | 0.00038326 | 5.609 | 5.7005 | 0.017445 | 0.091507
2018-05-0095.mrgcln2 | 2018-05-0095.samcor1 | 241 | 109.432 | 109.432 | 0.029056 | -4.5776e-05 | 5.536 | 5.5375 | 0.0078718 | 0.001544
2018-05-0095.mrgcln2 | 2018-05-0095.samcor1 | 241 | 99.777 | 99.7772 | 0.068638 | 0.00021362 | 5.566 | 5.5889 | 0.0093687 | 0.022921
2018-05-0095.mrgcln2 | 2018-05-0095.samcor1 | 241 | 74.872 | 74.8719 | 0.095887 | -9.9182e-05 | 5.549 | 5.5632 | 0.0098958 | 0.014199
2018-05-0095.mrgcln2 | 2018-05-0095.samcor1 | 241 | 49.742 | 49.7421 | 0.082539 | 0.00013733 | 5.515 | 5.5259 | 0.01774 | 0.010942
2018-05-0095.mrgcln2 | 2018-05-0095.samcor1 | 241 | 39.771 | 39.7706 | 0.029493 | -0.00037003 | 5.505 | 5.5177 | 0.0067362 | 0.012681
2018-05-0095.mrgcln2 | 2018-05-0095.samcor1 | 241 | 29.968 | 29.9681 | 0.10792 | 0.00010681 | 5.55 | 5.5446 | 0.010262 | -0.0053611
2018-05-0095.mrgcln2 | 2018-05-0095.samcor1 | 241 | 19.565 | 19.565 | 0.066707 | 2.0981e-05 | 5.6 | 5.6291 | 0.0086284 | 0.029112
2018-05-0095.mrgcln2 | 2018-05-0095.samcor1 | 241 | 9.735 | 9.7349 | 0.033294 | -0.00011158 | 5.496 | 5.5001 | 0.0083646 | 0.0041328
2018-05-0095.mrgcln2 | 2018-05-0095.samcor1 | 241 | 4.882 | 4.8821 | 0.039465 | 0.00013256 | 6.1 | 5.935 | 0.048765 | -0.16503
2018-05-0095.mrgcln2 | 2018-05-0095.samcor1 | 288 | 1.517 | 1.5075 | 0.040352 | -0.0095416 | 6.842 | 6.9426 | 0.013222 | 0.10062
2018-05-0096.mrgcln2 | 2018-05-0096.samcor1 | 241 | 54.029 | 54.0288 | 0.040728 | -0.00020599 | 5.435 | 5.45 | 0.0077235 | 0.014955
2018-05-0096.mrgcln2 | 2018-05-0096.samcor1 | 241 | 49.943 | 49.943 | 0.037773 | 1.5259e-05 | 5.43 | 5.4421 | 0.011634 | 0.012063
2018-05-0096.mrgcln2 | 2018-05-0096.samcor1 | 241 | 39.899 | 39.8987 | 0.041251 | -0.00025559 | 5.416 | 5.3948 | 0.013626 | -0.021212
2018-05-0096.mrgcln2 | 2018-05-0096.samcor1 | 241 | 29.961 | 29.9606 | 0.040894 | -0.00043678 | 5.427 | 5.416 | 0.011059 | -0.010967
2018-05-0096.mrgcln2 | 2018-05-0096.samcor1 | 241 | 19.926 | 19.9264 | 0.034491 | 0.00042725 | 5.499 | 5.5623 | 0.010049 | 0.063286
2018-05-0096.mrgcln2 | 2018-05-0096.samcor1 | 241 | 10.081 | 10.0812 | 0.041574 | 0.00015354 | 5.939 | 6.0699 | 0.019798 | 0.13088
2018-05-0096.mrgcln2 | 2018-05-0096.samcor1 | 241 | 4.625 | 4.6254 | 0.039792 | 0.00043154 | 6.278 | 6.2351 | 0.020247 | -0.042896
2018-05-0096.mrgcln2 | 2018-05-0096.samcor1 | 241 | 1.263 | 1.2631 | 0.11184 | 8.297e-05 | 6.362 | 6.3899 | 0.029815 | 0.027955
2018-05-0097.mrgcln2 | 2018-05-0097.samcor1 | 241 | 32.867 | 32.8673 | 0.033687 | 0.00027466 | 5.391 | 5.4031 | 0.0086978 | 0.012104
2018-05-0097.mrgcln2 | 2018-05-0097.samcor1 | 241 | 29.947 | 29.9475 | 0.029675 | 0.00045586 | 5.409 | 5.4263 | 0.0093041 | 0.017336
2018-05-0097.mrgcln2 | 2018-05-0097.samcor1 | 241 | 19.738 | 19.7381 | 0.032442 | 0.00012779 | 5.531 | 5.5704 | 0.0068232 | 0.03944
2018-05-0097.mrgcln2 | 2018-05-0097.samcor1 | 241 | 9.677 | 9.6774 | 0.028755 | 0.00040245 | 5.608 | 5.6427 | 0.010897 | 0.034677
2018-05-0097.mrgcln2 | 2018-05-0097.samcor1 | 241 | 4.835 | 4.8355 | 0.030318 | 0.00046062 | 5.636 | 5.632 | 0.0064611 | -0.0039959
2018-05-0097.mrgcln2 | 2018-05-0097.samcor1 | 482 | 1.584 | 1.5763 | 0.030034 | -0.0076929 | 5.679 | 5.7737 | 0.011583 | 0.094666
2018-05-0100.mrgcln2 | 2018-05-0100.samcor1 | 281 | 48.552 | 48.5508 | 0.028443 | -0.0011482 | 5.425 | 5.4425 | 0.010317 | 0.017498
2018-05-0100.mrgcln2 | 2018-05-0100.samcor1 | 241 | 40.238 | 40.238 | 0.033632 | -3.4332e-05 | 5.424 | 5.4243 | 0.014712 | 0.00029468
2018-05-0100.mrgcln2 | 2018-05-0100.samcor1 | 241 | 30.358 | 30.3575 | 0.029484 | -0.00045204 | 5.371 | 5.3816 | 0.010229 | 0.010631
2018-05-0100.mrgcln2 | 2018-05-0100.samcor1 | 241 | 20.271 | 20.2708 | 0.031433 | -0.00018501 | 5.383 | 5.3938 | 0.015706 | 0.010805
2018-05-0100.mrgcln2 | 2018-05-0100.samcor1 | 241 | 10.113 | 10.1132 | 0.024962 | 0.00018215 | 5.443 | 5.4932 | 0.013833 | 0.050174
2018-05-0100.mrgcln2 | 2018-05-0100.samcor1 | 241 | 4.829 | 4.829 | 0.027317 | -3.3379e-05 | 5.549 | 5.5971 | 0.012106 | 0.048083
2018-05-0100.mrgcln2 | 2018-05-0100.samcor1 | 241 | 1.589 | 1.5895 | 0.031344 | 0.00049794 | 5.63 | 5.7238 | 0.0077121 | 0.093788
2018-05-0104.mrgcln2 | 2018-05-0104.samcor1 | 579 | 34.981 | 34.9611 | 0.10616 | -0.019928 | 2.607 | 2.4151 | 0.055311 | -0.19188
2018-05-0104.mrgcln2 | 2018-05-0104.samcor1 | 579 | 34.933 | 34.9611 | 0.10616 | 0.028072 | 2.525 | 2.4151 | 0.055311 | -0.10988
2018-05-0104.mrgcln2 | 2018-05-0104.samcor1 | 241 | 29.823 | 29.8234 | 0.029907 | 0.00037766 | 2.742 | 2.7741 | 0.012623 | 0.032083
2018-05-0104.mrgcln2 | 2018-05-0104.samcor1 | 241 | 19.825 | 19.825 | 0.10265 | 3.8147e-06 | 3.643 | 3.6255 | 0.0086111 | -0.017498
2018-05-0104.mrgcln2 | 2018-05-0104.samcor1 | 241 | 9.879 | 9.8788 | 0.071868 | -0.00016594 | 4.279 | 4.3213 | 0.028726 | 0.042286
2018-05-0104.mrgcln2 | 2018-05-0104.samcor1 | 241 | 4.757 | 4.7569 | 0.064852 | -6.628e-05 | 5.111 | 5.0733 | 0.027538 | -0.037743
2018-05-0104.mrgcln2 | 2018-05-0104.samcor1 | 241 | 1.348 | 1.3482 | 0.030418 | 0.00024056 | 7.878 | 6.8187 | 0.018284 | -1.0593
2018-05-0106.mrgcln2 | 2018-05-0106.samcor1 | 241 | 69.85 | 69.8505 | 0.027574 | 0.00048065 | 1.321 | 1.2438 | 0.0053944 | -0.077145
2018-05-0106.mrgcln2 | 2018-05-0106.samcor1 | 241 | 49.783 | 49.7827 | 0.057635 | -0.00032043 | 1.783 | 1.8696 | 0.0056484 | 0.086569
2018-05-0106.mrgcln2 | 2018-05-0106.samcor1 | 241 | 39.844 | 39.8438 | 0.03444 | -0.00016785 | 2.188 | 2.427 | 0.0052743 | 0.23905
2018-05-0106.mrgcln2 | 2018-05-0106.samcor1 | 241 | 29.786 | 29.7861 | 0.03481 | 0.00013733 | 2.483 | 2.5697 | 0.02585 | 0.086743
2018-05-0106.mrgcln2 | 2018-05-0106.samcor1 | 241 | 19.92 | 19.9204 | 0.075534 | 0.00043487 | 3.149 | 3.3851 | 0.025065 | 0.23613
2018-05-0106.mrgcln2 | 2018-05-0106.samcor1 | 241 | 9.855 | 9.8548 | 0.027061 | -0.00024033 | 4.02 | 4.3427 | 0.021049 | 0.32275
2018-05-0106.mrgcln2 | 2018-05-0106.samcor1 | 241 | 4.875 | 4.8749 | 0.11109 | -0.00012875 | 4.534 | 4.6876 | 0.084767 | 0.15363
2018-05-0106.mrgcln2 | 2018-05-0106.samcor1 | 332 | 1.39 | 1.39 | 0.030917 | -5.1141e-05 | 7.731 | 6.4748 | 0.025205 | -1.2562
2018-05-0108.mrgcln2 | 2018-05-0108.samcor1 | 241 | 215.224 | 215.224 | 0.038463 | 0.00018311 | 3.86 | 3.884 | 0.0089214 | 0.024025
2018-05-0108.mrgcln2 | 2018-05-0108.samcor1 | 241 | 200.195 | 200.195 | 0.030797 | 0.00028992 | 3.873 | 3.8554 | 0.0060312 | -0.017631
2018-05-0108.mrgcln2 | 2018-05-0108.samcor1 | 241 | 174.957 | 174.957 | 0.031408 | 0.00039673 | 3.755 | 3.7263 | 0.006782 | -0.028734
2018-05-0108.mrgcln2 | 2018-05-0108.samcor1 | 241 | 150.292 | 150.292 | 0.028976 | -0.00038147 | 3.535 | 3.5182 | 0.0043391 | -0.016838
2018-05-0108.mrgcln2 | 2018-05-0108.samcor1 | 241 | 125.231 | 125.231 | 0.029227 | -0.0003891 | 2.749 | 2.5391 | 0.0089065 | -0.20989
2018-05-0108.mrgcln2 | 2018-05-0108.samcor1 | 241 | 99.939 | 99.9389 | 0.029083 | -5.3406e-05 | 2.327 | 2.6046 | 0.0059642 | 0.27757
2018-05-0108.mrgcln2 | 2018-05-0108.samcor1 | 241 | 49.878 | 49.8776 | 0.02821 | -0.00041199 | 2.63 | 2.8106 | 0.0062489 | 0.18055
2018-05-0108.mrgcln2 | 2018-05-0108.samcor1 | 241 | 39.913 | 39.9134 | 0.035873 | 0.00043487 | 3.997 | 4.3649 | 0.010252 | 0.36792
2018-05-0108.mrgcln2 | 2018-05-0108.samcor1 | 241 | 29.959 | 29.9588 | 0.047124 | -0.00023079 | 4.353 | 4.3601 | 0.011262 | 0.0071492
2018-05-0108.mrgcln2 | 2018-05-0108.samcor1 | 241 | 19.788 | 19.7882 | 0.039161 | 0.00024986 | 4.635 | 4.6832 | 0.01031 | 0.048232
2018-05-0108.mrgcln2 | 2018-05-0108.samcor1 | 241 | 9.895 | 9.8946 | 0.20216 | -0.00039864 | 4.758 | 4.8591 | 0.017586 | 0.1011
2018-05-0108.mrgcln2 | 2018-05-0108.samcor1 | 241 | 4.819 | 4.8194 | 0.02874 | 0.00035286 | 4.951 | 4.9515 | 0.028804 | 0.00048923
2018-05-0108.mrgcln2 | 2018-05-0108.samcor1 | 311 | 1.355 | 1.354 | 0.030802 | -0.00098717 | 7.726 | 6.6429 | 0.04859 | -1.0831
2018-05-0109.mrgcln2 | 2018-05-0109.samcor1 | 241 | 152.033 | 152.033 | 0.049202 | 0.00022888 | 3.843 | 3.8472 | 0.0052276 | 0.0042157
2018-05-0109.mrgcln2 | 2018-05-0109.samcor1 | 241 | 124.913 | 124.913 | 0.0568 | -0.00032806 | 3.874 | 3.894 | 0.0077521 | 0.020029
2018-05-0109.mrgcln2 | 2018-05-0109.samcor1 | 241 | 109.9 | 109.9 | 0.020668 | -0.00019074 | 3.946 | 3.9662 | 0.0052261 | 0.020216
2018-05-0109.mrgcln2 | 2018-05-0109.samcor1 | 241 | 75.051 | 75.0513 | 0.18928 | 0.00032043 | 3.874 | 3.7546 | 0.013891 | -0.11943
2018-05-0109.mrgcln2 | 2018-05-0109.samcor1 | 241 | 50.085 | 50.0848 | 0.03508 | -0.00018311 | 2.615 | 2.6551 | 0.0064887 | 0.040149
2018-05-0109.mrgcln2 | 2018-05-0109.samcor1 | 241 | 40.015 | 40.0152 | 0.035357 | 0.00016785 | 3.727 | 3.9233 | 0.028954 | 0.19631
2018-05-0109.mrgcln2 | 2018-05-0109.samcor1 | 241 | 29.944 | 29.9443 | 0.032564 | 0.00029373 | 4.245 | 4.2687 | 0.0085163 | 0.023681
2018-05-0109.mrgcln2 | 2018-05-0109.samcor1 | 241 | 20.012 | 20.0125 | 0.036242 | 0.00046921 | 4.563 | 4.6279 | 0.0093177 | 0.064933
2018-05-0109.mrgcln2 | 2018-05-0109.samcor1 | 241 | 9.758 | 9.7579 | 0.0294 | -0.00010014 | 4.802 | 4.8765 | 0.0067125 | 0.074535
2018-05-0109.mrgcln2 | 2018-05-0109.samcor1 | 241 | 4.786 | 4.7859 | 0.12984 | -4.9591e-05 | 5.067 | 5.0803 | 0.018648 | 0.013287
2018-05-0109.mrgcln2 | 2018-05-0109.samcor1 | 241 | 1.302 | 1.3022 | 0.036919 | 0.00016177 | 7.211 | 6.9498 | 0.078089 | -0.26124
2018-05-0110.mrgcln2 | 2018-05-0110.samcor1 | 241 | 10.735 | 10.7352 | 0.034226 | 0.00023746 | 4.852 | 4.8248 | 0.007867 | -0.027179
2018-05-0110.mrgcln2 | 2018-05-0110.samcor1 | 241 | 8.865 | 8.8648 | 0.034436 | -0.00023651 | 4.738 | 4.6745 | 0.0070534 | -0.063498
2018-05-0110.mrgcln2 | 2018-05-0110.samcor1 | 241 | 4.764 | 4.7637 | 0.040819 | -0.00029468 | 4.963 | 4.9439 | 0.012541 | -0.019058
2018-05-0110.mrgcln2 | 2018-05-0110.samcor1 | 287 | 1.291 | 1.2994 | 0.045903 | 0.0083833 | 5.734 | 5.5453 | 0.04744 | -0.18867
2018-05-0111.mrgcln2 | 2018-05-0111.samcor1 | 374 | 30.492 | 30.4836 | 0.033674 | -0.0084496 | 3.748 | 3.4841 | 0.011633 | -0.26391
2018-05-0111.mrgcln2 | 2018-05-0111.samcor1 | 374 | 30.479 | 30.4836 | 0.033674 | 0.0045509 | 3.803 | 3.4841 | 0.011633 | -0.31891
2018-05-0111.mrgcln2 | 2018-05-0111.samcor1 | 241 | 19.923 | 19.9225 | 0.025565 | -0.00048637 | 4.178 | 4.3799 | 0.021447 | 0.20185
2018-05-0111.mrgcln2 | 2018-05-0111.samcor1 | 241 | 9.876 | 9.8765 | 0.030769 | 0.00045204 | 4.891 | 5.1053 | 0.035587 | 0.2143
2018-05-0111.mrgcln2 | 2018-05-0111.samcor1 | 241 | 4.842 | 4.8424 | 0.041481 | 0.00040245 | 5.049 | 5.152 | 0.021239 | 0.10302
2018-05-0111.mrgcln2 | 2018-05-0111.samcor1 | 282 | 1.397 | 1.3974 | 0.033034 | 0.00043619 | 6.701 | 6.3621 | 0.09451 | -0.33889
Create Fit Sheet
Plot
Plot

## File List
Number of Files= |  | 24
Pair # | Primary File | Secondary File | First Row in Main | Last Row in Main | Comparison
1 | 2018-05-0001.mrgcln2 | 2018-05-0001.samcor1 | 11 | 19 | 2018-05-0001.mrgcln2 & 2018-05-0001.samcor1
2 | 2018-05-0005.mrgcln2 | 2018-05-0005.samcor1 | 21 | 34 | 2018-05-0005.mrgcln2 & 2018-05-0005.samcor1
3 | 2018-05-0007.mrgcln2 | 2018-05-0007.samcor1 | 36 | 48 | 2018-05-0007.mrgcln2 & 2018-05-0007.samcor1
4 | 2018-05-0016.mrgcln2 | 2018-05-0016.samcor1 | 50 | 61 | 2018-05-0016.mrgcln2 & 2018-05-0016.samcor1
5 | 2018-05-0025.mrgcln2 | 2018-05-0025.samcor1 | 63 | 77 | 2018-05-0025.mrgcln2 & 2018-05-0025.samcor1
6 | 2018-05-0031.mrgcln2 | 2018-05-0031.samcor1 | 79 | 95 | 2018-05-0031.mrgcln2 & 2018-05-0031.samcor1
7 | 2018-05-0040.mrgcln2 | 2018-05-0040.samcor1 | 97 | 111 | 2018-05-0040.mrgcln2 & 2018-05-0040.samcor1
8 | 2018-05-0048.mrgcln2 | 2018-05-0048.samcor1 | 113 | 127 | 2018-05-0048.mrgcln2 & 2018-05-0048.samcor1
9 | 2018-05-0053.mrgcln2 | 2018-05-0053.samcor1 | 129 | 142 | 2018-05-0053.mrgcln2 & 2018-05-0053.samcor1
10 | 2018-05-0058.mrgcln2 | 2018-05-0058.samcor1 | 144 | 156 | 2018-05-0058.mrgcln2 & 2018-05-0058.samcor1
11 | 2018-05-0062.mrgcln2 | 2018-05-0062.samcor1 | 158 | 169 | 2018-05-0062.mrgcln2 & 2018-05-0062.samcor1
12 | 2018-05-0067.mrgcln2 | 2018-05-0067.samcor1 | 171 | 186 | 2018-05-0067.mrgcln2 & 2018-05-0067.samcor1
13 | 2018-05-0071.mrgcln2 | 2018-05-0071.samcor1 | 188 | 202 | 2018-05-0071.mrgcln2 & 2018-05-0071.samcor1
14 | 2018-05-0075.mrgcln2 | 2018-05-0075.samcor1 | 204 | 213 | 2018-05-0075.mrgcln2 & 2018-05-0075.samcor1
15 | 2018-05-0095.mrgcln2 | 2018-05-0095.samcor1 | 215 | 224 | 2018-05-0095.mrgcln2 & 2018-05-0095.samcor1
16 | 2018-05-0096.mrgcln2 | 2018-05-0096.samcor1 | 226 | 233 | 2018-05-0096.mrgcln2 & 2018-05-0096.samcor1
17 | 2018-05-0097.mrgcln2 | 2018-05-0097.samcor1 | 235 | 240 | 2018-05-0097.mrgcln2 & 2018-05-0097.samcor1
18 | 2018-05-0100.mrgcln2 | 2018-05-0100.samcor1 | 242 | 248 | 2018-05-0100.mrgcln2 & 2018-05-0100.samcor1
19 | 2018-05-0104.mrgcln2 | 2018-05-0104.samcor1 | 250 | 256 | 2018-05-0104.mrgcln2 & 2018-05-0104.samcor1
20 | 2018-05-0106.mrgcln2 | 2018-05-0106.samcor1 | 258 | 265 | 2018-05-0106.mrgcln2 & 2018-05-0106.samcor1
21 | 2018-05-0108.mrgcln2 | 2018-05-0108.samcor1 | 267 | 279 | 2018-05-0108.mrgcln2 & 2018-05-0108.samcor1
22 | 2018-05-0109.mrgcln2 | 2018-05-0109.samcor1 | 281 | 291 | 2018-05-0109.mrgcln2 & 2018-05-0109.samcor1
23 | 2018-05-0110.mrgcln2 | 2018-05-0110.samcor1 | 293 | 296 | 2018-05-0110.mrgcln2 & 2018-05-0110.samcor1
24 | 2018-05-0111.mrgcln2 | 2018-05-0111.samcor1 | 298 | 303 | 2018-05-0111.mrgcln2 & 2018-05-0111.samcor1

## Fit Index
Index to Fit Worksheets
Fit# | Description | Versus | Number of File Pairs
1 | (DOX_CTD - DOX_BOT) | DOX_CTD | 24

## Fit_1
Calculation of Linear Least Squares Fit For
(DOX_CTD - DOX_BOT)
2
Fit Equation: Diff = m * Prop + b
where: Diff =Diff (DOX_CTD - DOX_BOT), Prop=DOX_CTD
Coefficients |  |  |  | Error Estimates |  |  |  | Regression Line Limits
| Value | Std Err. |  | Coeff of Determination |  | 0.03237 |  | X | CALC Y
m= | 0.011994 | 0.0040283 |  | Std Dev of Resid |  | 0.085823 |  | 0.36105 | -0.029445
b= | -0.033776 | 0.020074 |  | Resid Sum of Squares |  | 1.9519 |  | 7.1256 | 0.051689
# of Values Extracted = |  |  | 270
# of Values Used in Fit = |  |  | 267
File | Use | Pressure | DOX_CTD | DOX_CTD | Diff (DOX_CTD - DOX_BOT) |  |  |  | Fit vs. | DOX_CTD
Pair # | in Fit? | Average | Average | Std Dev | Measured | Fit | Resid |  | X | Y
1 | YES | 100.469 | 0.36105 | 0.0049951 | -0.22995 | -0.029445 | 0.2005 |  | 0.36105 | -0.22995
1 | YES | 75.022 | 4.8083 | 0.0066458 | 0.08934 | 0.023895 | -0.065445 |  | 4.8083 | 0.08934
1 | YES | 49.1157 | 4.416 | 0.010981 | -0.079979 | 0.01919 | 0.099169 |  | 4.416 | -0.079979
1 | YES | 40.1678 | 4.81 | 0.0070937 | 0.17702 | 0.023915 | -0.15311 |  | 4.81 | 0.17702
1 | YES | 30.1684 | 4.395 | 0.0082617 | 0.0039587 | 0.018937 | 0.014978 |  | 4.395 | 0.0039587
1 | YES | 20.195 | 4.4878 | 0.0081733 | 0.020784 | 0.02005 | -0.00073394 |  | 4.4878 | 0.020784
1 | YES | 10.0389 | 4.6408 | 0.0070723 | 0.046789 | 0.021886 | -0.024903 |  | 4.6408 | 0.046789
1 | YES | 5.0846 | 4.9703 | 0.023669 | -0.18773 | 0.025837 | 0.21356 |  | 4.9703 | -0.18773
1 | YES | 1.338 | 5.8404 | 0.020299 | 0.24244 | 0.036274 | -0.20617 |  | 5.8404 | 0.24244
2 | YES | 224.826 | 5.7263 | 0.011438 | 0.02634 | 0.034906 | 0.0085652 |  | 5.7263 | 0.02634
2 | YES | 200.375 | 5.7253 | 0.0071158 | 0.024257 | 0.034893 | 0.010635 |  | 5.7253 | 0.024257
2 | YES | 175.233 | 5.7055 | 0.0074308 | 0.016535 | 0.034656 | 0.018121 |  | 5.7055 | 0.016535
2 | YES | 150.187 | 5.6946 | 0.0057313 | 0.01256 | 0.034524 | 0.021965 |  | 5.6946 | 0.01256
2 | YES | 125.374 | 5.6838 | 0.0078227 | 0.013813 | 0.034396 | 0.020583 |  | 5.6838 | 0.013813
2 | YES | 100.327 | 5.6783 | 0.012271 | 0.0043321 | 0.03433 | 0.029998 |  | 5.6783 | 0.0043321
2 | YES | 78.2114 | 5.6849 | 0.0093036 | 0.013909 | 0.034409 | 0.0205 |  | 5.6849 | 0.013909
2 | YES | 49.0326 | 5.6852 | 0.010028 | 0.024183 | 0.034412 | 0.010229 |  | 5.6852 | 0.024183
2 | YES | 40.5229 | 5.6882 | 0.010098 | 0.031174 | 0.034448 | 0.0032736 |  | 5.6882 | 0.031174
2 | YES | 31.4396 | 5.6948 | 0.0061477 | 0.034813 | 0.034527 | -0.00028592 |  | 5.6948 | 0.034813
2 | YES | 20.3274 | 5.6863 | 0.012905 | 0.027274 | 0.034425 | 0.007151 |  | 5.6863 | 0.027274
2 | YES | 10.1475 | 5.6904 | 0.0085076 | 0.031423 | 0.034475 | 0.0030517 |  | 5.6904 | 0.031423
2 | YES | 4.9236 | 5.6958 | 0.0090112 | 0.030838 | 0.03454 | 0.0037018 |  | 5.6958 | 0.030838
2 | YES | 1.6722 | 5.702 | 0.012637 | 0.033966 | 0.034613 | 0.00064686 |  | 5.702 | 0.033966
3 | YES | 194.343 | 5.4633 | 0.011657 | 0.018291 | 0.031751 | 0.01346 |  | 5.4633 | 0.018291
3 | YES | 193.805 | 5.4579 | 0.012312 | 0.011906 | 0.031686 | 0.01978 |  | 5.4579 | 0.011906
3 | YES | 172.993 | 5.3584 | 0.0095033 | 0.016423 | 0.030493 | 0.01407 |  | 5.3584 | 0.016423
3 | YES | 148.243 | 5.3712 | 0.0083619 | 0.020248 | 0.030647 | 0.010399 |  | 5.3712 | 0.020248
3 | YES | 99.9392 | 5.3578 | 0.008008 | 0.02377 | 0.030485 | 0.0067148 |  | 5.3578 | 0.02377
3 | YES | 75.0856 | 5.3549 | 0.011427 | 0.017917 | 0.030451 | 0.012534 |  | 5.3549 | 0.017917
3 | YES | 50.815 | 5.3336 | 0.013354 | 0.022623 | 0.030195 | 0.0075728 |  | 5.3336 | 0.022623
3 | YES | 40.5211 | 5.3723 | 0.013676 | 0.013349 | 0.03066 | 0.017311 |  | 5.3723 | 0.013349
3 | YES | 29.7945 | 5.2983 | 0.010813 | 0.058307 | 0.029772 | -0.028535 |  | 5.2983 | 0.058307
3 | YES | 19.9149 | 5.2441 | 0.0075223 | 0.025083 | 0.029121 | 0.0040384 |  | 5.2441 | 0.025083
3 | YES | 10.2791 | 5.4083 | 0.007511 | 0.027287 | 0.031091 | 0.0038035 |  | 5.4083 | 0.027287
3 | YES | 5.424 | 5.3984 | 0.014784 | 0.022398 | 0.030972 | 0.0085739 |  | 5.3984 | 0.022398
3 | YES | 2.1964 | 5.2798 | 0.016551 | 0.0017595 | 0.029549 | 0.02779 |  | 5.2798 | 0.0017595
4 | YES | 170.709 | 5.2222 | 0.0070456 | -0.0007925 | 0.028859 | 0.029652 |  | 5.2222 | -0.0007925
4 | YES | 150.078 | 5.4758 | 0.0086091 | 0.015842 | 0.031901 | 0.016059 |  | 5.4758 | 0.015842
4 | YES | 126.299 | 5.4991 | 0.0075384 | 0.013046 | 0.03218 | 0.019134 |  | 5.4991 | 0.013046
4 | YES | 99.4408 | 5.4958 | 0.012571 | 0.015834 | 0.032141 | 0.016307 |  | 5.4958 | 0.015834
4 | YES | 75.849 | 5.514 | 0.0077224 | 0.080971 | 0.032359 | -0.048612 |  | 5.514 | 0.080971
4 | YES | 50.2106 | 4.9002 | 0.0098774 | -0.041751 | 0.024998 | 0.066748 |  | 4.9002 | -0.041751
4 | YES | 39.8193 | 5.064 | 0.0079107 | 0.055996 | 0.026962 | -0.029034 |  | 5.064 | 0.055996
4 | YES | 29.7274 | 5.1998 | 0.013434 | 0.030818 | 0.028591 | -0.0022269 |  | 5.1998 | 0.030818
4 | YES | 19.5495 | 5.4778 | 0.010852 | 0.059801 | 0.031925 | -0.027876 |  | 5.4778 | 0.059801
4 | YES | 9.6209 | 5.4482 | 0.0084564 | 0.022162 | 0.031569 | 0.0094077 |  | 5.4482 | 0.022162
4 | YES | 4.7356 | 6.3871 | 0.060826 | 0.040054 | 0.04283 | 0.0027764 |  | 6.3871 | 0.040054
4 | YES | 1.8995 | 6.6191 | 0.013831 | 0.082062 | 0.045613 | -0.036449 |  | 6.6191 | 0.082062
5 | YES | 317.934 | 2.5951 | 0.0044064 | -0.011909 | -0.0026503 | 0.0092585 |  | 2.5951 | -0.011909
5 | YES | 299.618 | 2.6838 | 0.0041839 | -0.019191 | -0.0015862 | 0.017605 |  | 2.6838 | -0.019191
5 | YES | 200.381 | 3.5232 | 0.031794 | -0.055809 | 0.0084812 | 0.06429 |  | 3.5232 | -0.055809
5 | YES | 175.251 | 4.166 | 0.023457 | 0.049004 | 0.016191 | -0.032813 |  | 4.166 | 0.049004
5 | YES | 150.202 | 4.6841 | 0.023903 | -0.037946 | 0.022405 | 0.060351 |  | 4.6841 | -0.037946
5 | YES | 124.062 | 4.7421 | 0.0068255 | -0.0099416 | 0.0231 | 0.033042 |  | 4.7421 | -0.0099416
5 | YES | 99.2296 | 5.4931 | 0.0072435 | 0.0061245 | 0.032108 | 0.025984 |  | 5.4931 | 0.0061245
5 | YES | 75.3073 | 5.6275 | 0.0089922 | 0.036523 | 0.03372 | -0.0028025 |  | 5.6275 | 0.036523
5 | YES | 49.1165 | 5.605 | 0.0082704 | 0.17302 | 0.033451 | -0.13957 |  | 5.605 | 0.17302
5 | YES | 39.1359 | 5.4121 | 0.0069206 | 0.08115 | 0.031137 | -0.050012 |  | 5.4121 | 0.08115
5 | YES | 29.874 | 5.4067 | 0.004851 | 0.03671 | 0.031072 | -0.0056378 |  | 5.4067 | 0.03671
5 | YES | 19.9529 | 6.0625 | 0.012454 | 0.22846 | 0.038937 | -0.18952 |  | 6.0625 | 0.22846
5 | YES | 9.3828 | 6.2234 | 0.060241 | -0.12659 | 0.040867 | 0.16746 |  | 6.2234 | -0.12659
5 | YES | 4.7024 | 6.6198 | 0.014686 | 0.081772 | 0.045621 | -0.036151 |  | 6.6198 | 0.081772
5 | YES | 1.605 | 6.8989 | 0.018567 | 0.067896 | 0.048969 | -0.018927 |  | 6.8989 | 0.067896
6 | YES | 370.659 | 2.3422 | 0.0072234 | -0.022813 | -0.0056836 | 0.01713 |  | 2.3422 | -0.022813
6 | YES | 349.587 | 2.3626 | 0.0073024 | -0.016365 | -0.0054384 | 0.010927 |  | 2.3626 | -0.016365
6 | YES | 300.234 | 2.6071 | 0.0061174 | -0.07795 | -0.0025069 | 0.075443 |  | 2.6071 | -0.07795
6 | YES | 250.595 | 2.894 | 0.0069293 | -0.025041 | 0.0009343 | 0.025976 |  | 2.894 | -0.025041
6 | YES | 200.381 | 3.8345 | 0.0091474 | -0.01851 | 0.012215 | 0.030725 |  | 3.8345 | -0.01851
6 | YES | 175.108 | 4.1985 | 0.011234 | -0.026469 | 0.016581 | 0.04305 |  | 4.1985 | -0.026469
6 | YES | 149.985 | 5.0469 | 0.006463 | -0.0041289 | 0.026756 | 0.030885 |  | 5.0469 | -0.0041289
6 | YES | 125.846 | 4.5179 | 0.0074686 | 0.090892 | 0.020412 | -0.07048 |  | 4.5179 | 0.090892
6 | YES | 99.573 | 3.5737 | 0.011315 | -0.020262 | 0.0090875 | 0.029349 |  | 3.5737 | -0.020262
6 | YES | 75.3462 | 3.6481 | 0.0055931 | 0.020071 | 0.009979 | -0.010092 |  | 3.6481 | 0.020071
6 | YES | 50.4598 | 4.3421 | 0.020815 | -0.056921 | 0.018303 | 0.075224 |  | 4.3421 | -0.056921
6 | YES | 39.9545 | 4.5629 | 0.0050036 | 0.011925 | 0.020952 | 0.0090266 |  | 4.5629 | 0.011925
6 | YES | 29.9607 | 5.0892 | 0.023006 | -0.037838 | 0.027263 | 0.065101 |  | 5.0892 | -0.037838
6 | YES | 19.8124 | 6.4559 | 0.0073192 | 0.037933 | 0.043656 | 0.005723 |  | 6.4559 | 0.037933
6 | YES | 9.9166 | 6.6397 | 0.014686 | 0.0036554 | 0.04586 | 0.042205 |  | 6.6397 | 0.0036554
6 | YES | 4.98 | 6.5758 | 0.034846 | -0.10417 | 0.045094 | 0.14927 |  | 6.5758 | -0.10417
6 | YES | 1.6324 | 7.1256 | 0.017977 | 0.088643 | 0.051689 | -0.036954 |  | 7.1256 | 0.088643
7 | YES | 299.447 | 2.583 | 0.0057883 | -0.0039876 | -0.0027952 | 0.0011923 |  | 2.583 | -0.0039876
7 | YES | 250.536 | 2.7452 | 0.0071282 | -0.0028257 | -0.00085028 | 0.0019755 |  | 2.7452 | -0.0028257
7 | YES | 199.774 | 2.9714 | 0.0026037 | 0.0043526 | 0.0018625 | -0.0024901 |  | 2.9714 | 0.0043526
7 | YES | 175.67 | 3.1686 | 0.0061945 | -0.010357 | 0.0042288 | 0.014585 |  | 3.1686 | -0.010357
7 | YES | 149.855 | 3.3846 | 0.0098792 | -0.00036097 | 0.0068195 | 0.0071804 |  | 3.3846 | -0.00036097
7 | YES | 125.09 | 3.7174 | 0.0094884 | 0.013432 | 0.010811 | -0.0026206 |  | 3.7174 | 0.013432
7 | YES | 99.9577 | 3.963 | 0.0083299 | 0.031996 | 0.013756 | -0.01824 |  | 3.963 | 0.031996
7 | YES | 75.5682 | 3.8369 | 0.015223 | -0.045137 | 0.012243 | 0.05738 |  | 3.8369 | -0.045137
7 | YES | 49.6557 | 4.4544 | 0.0090602 | 0.021427 | 0.01965 | -0.0017767 |  | 4.4544 | 0.021427
7 | YES | 39.6433 | 5.1277 | 0.010929 | -0.0023112 | 0.027725 | 0.030037 |  | 5.1277 | -0.0023112
7 | YES | 29.7499 | 5.654 | 0.012018 | 0.01005 | 0.034039 | 0.023989 |  | 5.654 | 0.01005
7 | YES | 19.4763 | 6.6482 | 0.02973 | 0.072166 | 0.045962 | -0.026204 |  | 6.6482 | 0.072166
7 | YES | 9.6366 | 6.7112 | 0.010719 | 0.039199 | 0.046718 | 0.0075186 |  | 6.7112 | 0.039199
7 | YES | 5.0276 | 6.8424 | 0.016959 | 0.052402 | 0.048292 | -0.0041109 |  | 6.8424 | 0.052402
7 | YES | 1.9185 | 6.8872 | 0.0072099 | 0.041185 | 0.048829 | 0.0076439 |  | 6.8872 | 0.041185
8 | YES | 270.209 | 2.7477 | 0.0093081 | -0.018253 | -0.00081933 | 0.017434 |  | 2.7477 | -0.018253
8 | YES | 249.359 | 2.856 | 0.0043483 | -0.013025 | 0.00047877 | 0.013504 |  | 2.856 | -0.013025
8 | YES | 199.867 | 3.2013 | 0.0052111 | -0.018714 | 0.0046204 | 0.023334 |  | 3.2013 | -0.018714
8 | YES | 175.047 | 3.3737 | 0.0065174 | 0.034722 | 0.0066885 | -0.028034 |  | 3.3737 | 0.034722
8 | YES | 150.314 | 3.6618 | 0.0049883 | 0.012759 | 0.010143 | -0.0026162 |  | 3.6618 | 0.012759
8 | YES | 125.084 | 3.6069 | 0.0060193 | -0.033133 | 0.0094849 | 0.042618 |  | 3.6069 | -0.033133
8 | YES | 99.9583 | 3.8389 | 0.0057027 | 0.021934 | 0.012268 | -0.0096656 |  | 3.8389 | 0.021934
8 | YES | 75.1753 | 4.0851 | 0.006506 | 0.011116 | 0.015221 | 0.0041045 |  | 4.0851 | 0.011116
8 | YES | 49.7987 | 5.4671 | 0.0086909 | 0.12913 | 0.031797 | -0.097336 |  | 5.4671 | 0.12913
8 | YES | 39.7901 | 5.7883 | 0.0055114 | 0.09834 | 0.035649 | -0.062691 |  | 5.7883 | 0.09834
8 | YES | 29.6574 | 6.106 | 0.0063897 | 0.11298 | 0.039459 | -0.07352 |  | 6.106 | 0.11298
8 | YES | 19.5557 | 6.2609 | 0.0059404 | 0.055892 | 0.041317 | -0.014575 |  | 6.2609 | 0.055892
8 | YES | 9.7888 | 6.3336 | 0.010214 | 0.039593 | 0.042189 | 0.0025958 |  | 6.3336 | 0.039593
8 | YES | 4.6611 | 6.4663 | 0.010328 | 0.082328 | 0.043781 | -0.038547 |  | 6.4663 | 0.082328
8 | YES | 1.69 | 6.4748 | 0.013777 | -0.076174 | 0.043883 | 0.12006 |  | 6.4748 | -0.076174
9 | YES | 317.694 | 2.3912 | 0.0090154 | -0.023801 | -0.0050958 | 0.018705 |  | 2.3912 | -0.023801
9 | YES | 200.178 | 3.1858 | 0.0072933 | 0.0057592 | 0.0044341 | -0.0013251 |  | 3.1858 | 0.0057592
9 | YES | 175.133 | 3.2974 | 0.007398 | 0.0024357 | 0.0057736 | 0.0033379 |  | 3.2974 | 0.0024357
9 | YES | 149.782 | 3.6328 | 0.0067142 | 0.0038467 | 0.0097965 | 0.0059498 |  | 3.6328 | 0.0038467
9 | YES | 124.86 | 3.828 | 0.0072289 | 0.014033 | 0.012137 | -0.0018958 |  | 3.828 | 0.014033
9 | YES | 99.5547 | 3.8558 | 0.0064042 | 0.017834 | 0.012471 | -0.005363 |  | 3.8558 | 0.017834
9 | YES | 74.9856 | 4.5308 | 0.0073984 | 0.10184 | 0.020567 | -0.081271 |  | 4.5308 | 0.10184
9 | YES | 49.7617 | 5.129 | 0.0098262 | 0.084996 | 0.027741 | -0.057254 |  | 5.129 | 0.084996
9 | YES | 40.2006 | 5.4197 | 0.011427 | 0.063755 | 0.031228 | -0.032527 |  | 5.4197 | 0.063755
9 | YES | 29.8325 | 5.7157 | 0.00794 | 0.048739 | 0.034779 | -0.01396 |  | 5.7157 | 0.048739
9 | YES | 19.6426 | 5.9914 | 0.023136 | 0.086361 | 0.038084 | -0.048277 |  | 5.9914 | 0.086361
9 | YES | 9.7507 | 6.151 | 0.010434 | 0.034029 | 0.039999 | 0.0059704 |  | 6.151 | 0.034029
9 | YES | 5.3929 | 6.3098 | 0.025094 | 0.050801 | 0.041904 | -0.0088972 |  | 6.3098 | 0.050801
9 | YES | 1.7266 | 6.3476 | 0.012547 | 0.041618 | 0.042357 | 0.00073934 |  | 6.3476 | 0.041618
10 | YES | 187.351 | 3.1446 | 0.0083271 | -0.0073609 | 0.0039409 | 0.011302 |  | 3.1446 | -0.0073609
10 | YES | 174.827 | 3.2163 | 0.0050368 | 0.0093236 | 0.0048007 | -0.0045229 |  | 3.2163 | 0.0093236
10 | YES | 149.802 | 3.4036 | 0.013293 | 0.00063467 | 0.0070472 | 0.0064126 |  | 3.4036 | 0.00063467
10 | YES | 124.874 | 3.2977 | 0.010526 | -0.07529 | 0.0057768 | 0.081067 |  | 3.2977 | -0.07529
10 | YES | 99.8671 | 3.5186 | 0.009464 | -0.0033693 | 0.0084265 | 0.011796 |  | 3.5186 | -0.0033693
10 | YES | 74.8453 | 4.9586 | 0.016377 | 0.037585 | 0.025697 | -0.011888 |  | 4.9586 | 0.037585
10 | YES | 49.9258 | 5.3037 | 0.0068547 | 0.031676 | 0.029836 | -0.00184 |  | 5.3037 | 0.031676
10 | YES | 39.8055 | 5.4149 | 0.041755 | -0.084058 | 0.031171 | 0.11523 |  | 5.4149 | -0.084058
10 | YES | 29.7683 | 5.9144 | 0.014138 | 0.16841 | 0.037161 | -0.13125 |  | 5.9144 | 0.16841
10 | YES | 19.8485 | 6.1542 | 0.016341 | 0.035199 | 0.040037 | 0.0048382 |  | 6.1542 | 0.035199
10 | YES | 9.8513 | 6.3551 | 0.0093744 | 0.025087 | 0.042447 | 0.017359 |  | 6.3551 | 0.025087
10 | YES | 4.8456 | 6.3802 | 0.0095501 | 0.034203 | 0.042748 | 0.0085449 |  | 6.3802 | 0.034203
10 | YES | 1.3785 | 6.3826 | 0.0096045 | 0.018573 | 0.042776 | 0.024204 |  | 6.3826 | 0.018573
11 | YES | 163.44 | 2.7124 | 0.0068229 | -0.0086265 | -0.0012437 | 0.0073828 |  | 2.7124 | -0.0086265
11 | YES | 149.983 | 2.8152 | 0.0052517 | -0.00082159 | -1.0582e-05 | 0.00081101 |  | 2.8152 | -0.00082159
11 | YES | 124.868 | 3.0518 | 0.0081221 | -0.0011993 | 0.0028274 | 0.0040267 |  | 3.0518 | -0.0011993
11 | YES | 100.183 | 3.5791 | 0.0058259 | 0.0011327 | 0.0091522 | 0.0080194 |  | 3.5791 | 0.0011327
11 | YES | 75.0786 | 4.463 | 0.0059291 | 0.0030208 | 0.019753 | 0.016733 |  | 4.463 | 0.0030208
11 | YES | 49.8964 | 5.7085 | 0.0095354 | 0.055457 | 0.034691 | -0.020765 |  | 5.7085 | 0.055457
11 | YES | 39.934 | 5.937 | 0.013244 | 0.03295 | 0.037432 | 0.0044813 |  | 5.937 | 0.03295
11 | YES | 29.8095 | 6.1604 | 0.015128 | 0.060407 | 0.040112 | -0.020295 |  | 6.1604 | 0.060407
11 | YES | 19.8517 | 6.2142 | 0.010796 | 0.039216 | 0.040757 | 0.0015416 |  | 6.2142 | 0.039216
11 | YES | 9.8452 | 6.4608 | 0.024736 | 0.12985 | 0.043715 | -0.086132 |  | 6.4608 | 0.12985
11 | YES | 4.8266 | 6.5183 | 0.0074305 | 0.052282 | 0.044404 | -0.0078782 |  | 6.5183 | 0.052282
11 | YES | 1.4982 | 6.5292 | 0.016509 | 0.037211 | 0.044535 | 0.0073238 |  | 6.5292 | 0.037211
12 | YES | 350.245 | 2.6022 | 0.004378 | -0.023818 | -0.0025653 | 0.021253 |  | 2.6022 | -0.023818
12 | YES | 299.78 | 2.7743 | 0.0043963 | -0.0097024 | -0.00050089 | 0.0092015 |  | 2.7743 | -0.0097024
12 | YES | 249.994 | 2.8986 | 0.0050476 | -0.011347 | 0.00099055 | 0.012338 |  | 2.8986 | -0.011347
12 | YES | 199.818 | 3.0795 | 0.0033268 | 0.0065372 | 0.0031601 | -0.0033771 |  | 3.0795 | 0.0065372
12 | YES | 174.704 | 3.2268 | 0.0064711 | 0.0077767 | 0.0049261 | -0.0028506 |  | 3.2268 | 0.0077767
12 | YES | 149.721 | 3.3643 | 0.0040645 | 0.029322 | 0.0065758 | -0.022747 |  | 3.3643 | 0.029322
12 | YES | 124.792 | 3.2652 | 0.0070711 | -0.0028181 | 0.0053867 | 0.0082048 |  | 3.2652 | -0.0028181
12 | YES | 100.064 | 3.5732 | 0.0070357 | 0.015239 | 0.0090815 | -0.006158 |  | 3.5732 | 0.015239
12 | YES | 74.828 | 4.4326 | 0.0071154 | -0.00034714 | 0.019389 | 0.019736 |  | 4.4326 | -0.00034714
12 | YES | 49.8976 | 5.8759 | 0.009702 | 0.020934 | 0.0367 | 0.015766 |  | 5.8759 | 0.020934
12 | YES | 39.8995 | 6.1688 | 0.014427 | 0.032793 | 0.040212 | 0.0074194 |  | 6.1688 | 0.032793
12 | YES | 29.9458 | 6.3603 | 0.011153 | 0.015273 | 0.042509 | 0.027236 |  | 6.3603 | 0.015273
12 | YES | 19.8348 | 6.4979 | 0.007769 | 0.039901 | 0.04416 | 0.0042589 |  | 6.4979 | 0.039901
12 | YES | 9.7803 | 6.5494 | 0.0079878 | 0.03838 | 0.044777 | 0.006397 |  | 6.5494 | 0.03838
12 | YES | 4.9029 | 6.5875 | 0.011437 | 0.029529 | 0.045235 | 0.015706 |  | 6.5875 | 0.029529
12 | YES | 1.5814 | 6.5907 | 0.013843 | 0.02566 | 0.045272 | 0.019612 |  | 6.5907 | 0.02566
13 | YES | 310.624 | 2.7969 | 0.0071514 | -0.0080624 | -0.00022935 | 0.007833 |  | 2.7969 | -0.0080624
13 | YES | 249.721 | 2.875 | 0.0067135 | -0.0039792 | 0.00070713 | 0.0046863 |  | 2.875 | -0.0039792
13 | YES | 199.939 | 2.947 | 0.0067967 | 0.0030208 | 0.0015707 | -0.0014501 |  | 2.947 | 0.0030208
13 | YES | 174.902 | 3.0115 | 0.0056074 | -0.0025144 | 0.0023439 | 0.0048583 |  | 3.0115 | -0.0025144
13 | YES | 150.219 | 3.0216 | 0.0060019 | -0.0054398 | 0.0024647 | 0.0079045 |  | 3.0216 | -0.0054398
13 | YES | 124.929 | 3.1614 | 0.0056296 | 0.0083692 | 0.0041416 | -0.0042276 |  | 3.1614 | 0.0083692
13 | YES | 99.834 | 3.9269 | 0.0091005 | 0.015905 | 0.013323 | -0.0025814 |  | 3.9269 | 0.015905
13 | YES | 74.786 | 4.8875 | 0.010801 | 0.23249 | 0.024845 | -0.20765 |  | 4.8875 | 0.23249
13 | YES | 49.835 | 5.6402 | 0.016332 | 0.041203 | 0.033872 | -0.007331 |  | 5.6402 | 0.041203
13 | YES | 39.9648 | 5.8748 | 0.010547 | 0.060825 | 0.036687 | -0.024139 |  | 5.8748 | 0.060825
13 | YES | 29.8446 | 6.0649 | 0.010511 | 0.060884 | 0.038966 | -0.021917 |  | 6.0649 | 0.060884
13 | YES | 19.8303 | 6.2146 | 0.014295 | 0.068556 | 0.040761 | -0.027795 |  | 6.2146 | 0.068556
13 | YES | 9.9667 | 6.3893 | 0.017542 | 0.094257 | 0.042857 | -0.051401 |  | 6.3893 | 0.094257
13 | YES | 5.1631 | 6.3944 | 0.015681 | 0.020411 | 0.042918 | 0.022508 |  | 6.3944 | 0.020411
13 | YES | 1.4733 | 6.6761 | 0.014033 | 0.14507 | 0.046297 | -0.098777 |  | 6.6761 | 0.14507
14 | YES | 150.25 | 2.8343 | 0.0067251 | -0.011701 | 0.00021874 | 0.01192 |  | 2.8343 | -0.011701
14 | YES | 99.7296 | 3.0346 | 0.0088877 | 0.032635 | 0.0026215 | -0.030013 |  | 3.0346 | 0.032635
14 | YES | 75.521 | 4.2996 | 0.0062144 | 0.42263 | 0.017794 | -0.40483 |  | 4.2996 | 0.42263
14 | YES | 50.2173 | 4.9712 | 0.0092477 | 0.063245 | 0.025849 | -0.037396 |  | 4.9712 | 0.063245
14 | YES | 40.0554 | 5.0462 | 0.0094364 | 0.028191 | 0.026748 | -0.0014426 |  | 5.0462 | 0.028191
14 | YES | 29.8979 | 5.2294 | 0.011629 | 0.023444 | 0.028946 | 0.0055017 |  | 5.2294 | 0.023444
14 | YES | 19.8548 | 5.5185 | 0.010859 | 0.039473 | 0.032412 | -0.0070606 |  | 5.5185 | 0.039473
14 | YES | 9.7444 | 5.5398 | 0.011864 | 0.0067844 | 0.032668 | 0.025884 |  | 5.5398 | 0.0067844
14 | YES | 4.7727 | 5.6408 | 0.0069604 | 0.055763 | 0.033879 | -0.021884 |  | 5.6408 | 0.055763
14 | YES | 1.4944 | 5.7005 | 0.017445 | 0.091507 | 0.034596 | -0.056911 |  | 5.7005 | 0.091507
15 | YES | 109.432 | 5.5375 | 0.0078718 | 0.001544 | 0.032641 | 0.031097 |  | 5.5375 | 0.001544
15 | YES | 99.7772 | 5.5889 | 0.0093687 | 0.022921 | 0.033257 | 0.010336 |  | 5.5889 | 0.022921
15 | YES | 74.8719 | 5.5632 | 0.0098958 | 0.014199 | 0.032949 | 0.01875 |  | 5.5632 | 0.014199
15 | YES | 49.7421 | 5.5259 | 0.01774 | 0.010942 | 0.032502 | 0.02156 |  | 5.5259 | 0.010942
15 | YES | 39.7706 | 5.5177 | 0.0067362 | 0.012681 | 0.032403 | 0.019723 |  | 5.5177 | 0.012681
15 | YES | 29.9681 | 5.5446 | 0.010262 | -0.0053611 | 0.032726 | 0.038087 |  | 5.5446 | -0.0053611
15 | YES | 19.565 | 5.6291 | 0.0086284 | 0.029112 | 0.033739 | 0.0046272 |  | 5.6291 | 0.029112
15 | YES | 9.7349 | 5.5001 | 0.0083646 | 0.0041328 | 0.032193 | 0.02806 |  | 5.5001 | 0.0041328
15 | YES | 4.8821 | 5.935 | 0.048765 | -0.16503 | 0.037408 | 0.20244 |  | 5.935 | -0.16503
15 | YES | 1.5075 | 6.9426 | 0.013222 | 0.10062 | 0.049494 | -0.051128 |  | 6.9426 | 0.10062
16 | YES | 54.0288 | 5.45 | 0.0077235 | 0.014955 | 0.031591 | 0.016636 |  | 5.45 | 0.014955
16 | YES | 49.943 | 5.4421 | 0.011634 | 0.012063 | 0.031496 | 0.019434 |  | 5.4421 | 0.012063
16 | YES | 39.8987 | 5.3948 | 0.013626 | -0.021212 | 0.030929 | 0.052141 |  | 5.3948 | -0.021212
16 | YES | 29.9606 | 5.416 | 0.011059 | -0.010967 | 0.031184 | 0.042151 |  | 5.416 | -0.010967
16 | YES | 19.9264 | 5.5623 | 0.010049 | 0.063286 | 0.032938 | -0.030348 |  | 5.5623 | 0.063286
16 | YES | 10.0812 | 6.0699 | 0.019798 | 0.13088 | 0.039026 | -0.09185 |  | 6.0699 | 0.13088
16 | YES | 4.6254 | 6.2351 | 0.020247 | -0.042896 | 0.041008 | 0.083904 |  | 6.2351 | -0.042896
16 | YES | 1.2631 | 6.3899 | 0.029815 | 0.027955 | 0.042865 | 0.01491 |  | 6.3899 | 0.027955
17 | YES | 32.8673 | 5.4031 | 0.0086978 | 0.012104 | 0.031029 | 0.018925 |  | 5.4031 | 0.012104
17 | YES | 29.9475 | 5.4263 | 0.0093041 | 0.017336 | 0.031307 | 0.013971 |  | 5.4263 | 0.017336
17 | YES | 19.7381 | 5.5704 | 0.0068232 | 0.03944 | 0.033036 | -0.0064039 |  | 5.5704 | 0.03944
17 | YES | 9.6774 | 5.6427 | 0.010897 | 0.034677 | 0.033902 | -0.00077436 |  | 5.6427 | 0.034677
17 | YES | 4.8355 | 5.632 | 0.0064611 | -0.0039959 | 0.033774 | 0.03777 |  | 5.632 | -0.0039959
17 | YES | 1.5763 | 5.7737 | 0.011583 | 0.094666 | 0.035473 | -0.059193 |  | 5.7737 | 0.094666
18 | YES | 48.5508 | 5.4425 | 0.010317 | 0.017498 | 0.031501 | 0.014003 |  | 5.4425 | 0.017498
18 | YES | 40.238 | 5.4243 | 0.014712 | 0.00029468 | 0.031283 | 0.030988 |  | 5.4243 | 0.00029468
18 | YES | 30.3575 | 5.3816 | 0.010229 | 0.010631 | 0.030771 | 0.02014 |  | 5.3816 | 0.010631
18 | YES | 20.2708 | 5.3938 | 0.015706 | 0.010805 | 0.030917 | 0.020112 |  | 5.3938 | 0.010805
18 | YES | 10.1132 | 5.4932 | 0.013833 | 0.050174 | 0.032109 | -0.018065 |  | 5.4932 | 0.050174
18 | YES | 4.829 | 5.5971 | 0.012106 | 0.048083 | 0.033355 | -0.014728 |  | 5.5971 | 0.048083
18 | YES | 1.5895 | 5.7238 | 0.0077121 | 0.093788 | 0.034875 | -0.058913 |  | 5.7238 | 0.093788
19 | YES | 34.9611 | 2.4151 | 0.055311 | -0.19188 | -0.0048089 | 0.18707 |  | 2.4151 | -0.19188
19 | YES | 34.9611 | 2.4151 | 0.055311 | -0.10988 | -0.0048089 | 0.10507 |  | 2.4151 | -0.10988
19 | YES | 29.8234 | 2.7741 | 0.012623 | 0.032083 | -0.00050353 | -0.032586 |  | 2.7741 | 0.032083
19 | YES | 19.825 | 3.6255 | 0.0086111 | -0.017498 | 0.0097083 | 0.027206 |  | 3.6255 | -0.017498
19 | YES | 9.8788 | 4.3213 | 0.028726 | 0.042286 | 0.018054 | -0.024233 |  | 4.3213 | 0.042286
19 | YES | 4.7569 | 5.0733 | 0.027538 | -0.037743 | 0.027073 | 0.064815 |  | 5.0733 | -0.037743
19 | NO | 1.3482 | 6.8187 | 0.018284 | -1.0593 | 0.048007 | 1.1073 |  | 1.2438 | -0.077145
20 | YES | 69.8505 | 1.2438 | 0.0053944 | -0.077145 | -0.018857 | 0.058288 |  | 1.8696 | 0.086569
20 | YES | 49.7827 | 1.8696 | 0.0056484 | 0.086569 | -0.011352 | -0.097921 |  | 2.427 | 0.23905
20 | YES | 39.8438 | 2.427 | 0.0052743 | 0.23905 | -0.0046658 | -0.24371 |  | 2.5697 | 0.086743
20 | YES | 29.7861 | 2.5697 | 0.02585 | 0.086743 | -0.0029544 | -0.089697 |  | 3.3851 | 0.23613
20 | YES | 19.9204 | 3.3851 | 0.025065 | 0.23613 | 0.0068252 | -0.2293 |  | 4.3427 | 0.32275
20 | YES | 9.8548 | 4.3427 | 0.021049 | 0.32275 | 0.018311 | -0.30444 |  | 4.6876 | 0.15363
20 | YES | 4.8749 | 4.6876 | 0.084767 | 0.15363 | 0.022447 | -0.13118 |  | 3.884 | 0.024025
20 | NO | 1.39 | 6.4748 | 0.025205 | -1.2562 | 0.043882 | 1.3001 |  | 3.8554 | -0.017631
21 | YES | 215.224 | 3.884 | 0.0089214 | 0.024025 | 0.012809 | -0.011216 |  | 3.7263 | -0.028734
21 | YES | 200.195 | 3.8554 | 0.0060312 | -0.017631 | 0.012465 | 0.030096 |  | 3.5182 | -0.016838
21 | YES | 174.957 | 3.7263 | 0.006782 | -0.028734 | 0.010917 | 0.039651 |  | 2.5391 | -0.20989
21 | YES | 150.292 | 3.5182 | 0.0043391 | -0.016838 | 0.0084209 | 0.025259 |  | 2.6046 | 0.27757
21 | YES | 125.231 | 2.5391 | 0.0089065 | -0.20989 | -0.0033217 | 0.20657 |  | 2.8106 | 0.18055
21 | YES | 99.9389 | 2.6046 | 0.0059642 | 0.27757 | -0.0025366 | -0.28011 |  | 4.3649 | 0.36792
21 | YES | 49.8776 | 2.8106 | 0.0062489 | 0.18055 | -6.6114e-05 | -0.18062 |  | 4.3601 | 0.0071492
21 | YES | 39.9134 | 4.3649 | 0.010252 | 0.36792 | 0.018577 | -0.34934 |  | 4.6832 | 0.048232
21 | YES | 29.9588 | 4.3601 | 0.011262 | 0.0071492 | 0.01852 | 0.01137 |  | 4.8591 | 0.1011
21 | YES | 19.7882 | 4.6832 | 0.01031 | 0.048232 | 0.022395 | -0.025837 |  | 4.9515 | 0.00048923
21 | YES | 9.8946 | 4.8591 | 0.017586 | 0.1011 | 0.024504 | -0.0766 |  | 3.8472 | 0.0042157
21 | YES | 4.8194 | 4.9515 | 0.028804 | 0.00048923 | 0.025612 | 0.025123 |  | 3.894 | 0.020029
21 | NO | 1.354 | 6.6429 | 0.04859 | -1.0831 | 0.045899 | 1.129 |  | 3.9662 | 0.020216
22 | YES | 152.033 | 3.8472 | 0.0052276 | 0.0042157 | 0.012368 | 0.0081519 |  | 3.7546 | -0.11943
22 | YES | 124.913 | 3.894 | 0.0077521 | 0.020029 | 0.012929 | -0.0071 |  | 2.6551 | 0.040149
22 | YES | 109.9 | 3.9662 | 0.0052261 | 0.020216 | 0.013795 | -0.0064208 |  | 3.9233 | 0.19631
22 | YES | 75.0513 | 3.7546 | 0.013891 | -0.11943 | 0.011256 | 0.13069 |  | 4.2687 | 0.023681
22 | YES | 50.0848 | 2.6551 | 0.0064887 | 0.040149 | -0.00193 | -0.042079 |  | 4.6279 | 0.064933
22 | YES | 40.0152 | 3.9233 | 0.028954 | 0.19631 | 0.01328 | -0.18303 |  | 4.8765 | 0.074535
22 | YES | 29.9443 | 4.2687 | 0.0085163 | 0.023681 | 0.017423 | -0.0062581 |  | 5.0803 | 0.013287
22 | YES | 20.0125 | 4.6279 | 0.0093177 | 0.064933 | 0.021731 | -0.043202 |  | 6.9498 | -0.26124
22 | YES | 9.7579 | 4.8765 | 0.0067125 | 0.074535 | 0.024713 | -0.049822 |  | 4.8248 | -0.027179
22 | YES | 4.7859 | 5.0803 | 0.018648 | 0.013287 | 0.027157 | 0.01387 |  | 4.6745 | -0.063498
22 | YES | 1.3022 | 6.9498 | 0.078089 | -0.26124 | 0.049579 | 0.31082 |  | 4.9439 | -0.019058
23 | YES | 10.7352 | 4.8248 | 0.007867 | -0.027179 | 0.024093 | 0.051272 |  | 5.5453 | -0.18867
23 | YES | 8.8648 | 4.6745 | 0.0070534 | -0.063498 | 0.02229 | 0.085788 |  | 3.4841 | -0.26391
23 | YES | 4.7637 | 4.9439 | 0.012541 | -0.019058 | 0.025522 | 0.044579 |  | 3.4841 | -0.31891
23 | YES | 1.2994 | 5.5453 | 0.04744 | -0.18867 | 0.032735 | 0.2214 |  | 4.3799 | 0.20185
24 | YES | 30.4836 | 3.4841 | 0.011633 | -0.26391 | 0.0080123 | 0.27193 |  | 5.1053 | 0.2143
24 | YES | 30.4836 | 3.4841 | 0.011633 | -0.31891 | 0.0080123 | 0.32693 |  | 5.152 | 0.10302
24 | YES | 19.9225 | 4.3799 | 0.021447 | 0.20185 | 0.018756 | -0.18309 |  | 6.3621 | -0.33889 | 0.023911 | 0.087083
24 | YES | 9.8765 | 5.1053 | 0.035587 | 0.2143 | 0.027457 | -0.18685
24 | YES | 4.8424 | 5.152 | 0.021239 | 0.10302 | 0.028017 | -0.075004
24 | YES | 1.3974 | 6.3621 | 0.09451 | -0.33889 | 0.042531 | 0.38143
YES
YES
YES
YES
YES
YES
YES
YES
YES
YES
YES
YES
YES
YES
YES
YES
YES
YES
YES
YES
YES
YES
YES
YES
YES
YES
YES
YES
YES
YES
YES
YES
YES
YES
YES
YES
YES
YES
YES
YES
YES
YES
YES
YES
YES
YES
YES
YES
YES
YES
YES
YES
YES
YES
YES
YES
YES
YES
YES
YES
YES
YES
YES
YES
YES
YES
YES
YES
YES
YES
YES
YES
YES
YES
YES
YES
YES
YES
YES
YES
YES
YES
YES
YES
YES
YES
YES
YES
YES
YES
YES
YES
YES
YES
YES
YES
YES
YES
YES
YES
YES
YES
YES
YES
YES
YES
YES
YES
YES
YES
YES
YES
YES
YES
YES
YES
YES
YES
YES
YES
YES
YES
YES
YES
YES
YES
YES
YES
YES
YES
YES
YES
YES
YES
YES
YES
YES
YES
YES
YES
YES
YES
YES
YES
YES
YES
YES
YES
YES
YES
YES
YES
YES
YES
YES
YES
YES
YES
YES
YES
YES
YES
YES
YES
YES
YES
YES
YES
YES
YES
YES
YES
YES
YES
YES
YES
YES
YES
YES
YES
YES
YES
YES
YES
YES
YES
YES
YES
YES
YES
YES
YES
YES
YES
YES
YES
YES
YES
YES
YES
YES
YES
YES
YES
YES
YES
YES
YES
YES
YES
YES
YES
YES
YES
YES
YES
YES
YES
YES
YES
YES
YES
YES
YES
YES
YES
YES
NO
YES
YES
YES
YES
YES
YES
YES
NO
YES
YES
YES
YES
YES
YES
YES
YES
YES
YES
YES
YES
NO
YES
YES
YES
YES
YES
YES
YES
YES
YES
YES
YES
YES
YES
YES
YES
YES
YES
YES
YES
YES
YES
FIT vs. Pressure
FIT vs. DOX_CTD
FIT vs. File Pair #
MAKE/UPDATE CHART
CREATE CAL CTRL
INCLUDE/EXCLUDE