## Main
# Channels= | 3 |  |  |  | COMPARE Version 3.6 | Run at 2018/08/15 12:02:02 | Compare Excel Add-in Version 2.2
| Primary | Secondary |  | Comparison Name
Ref | Pressure | Pressure |  | Pressure - Pressure
Comp 1 | Sal_Bot | Sal0 |  | Sal0 - Sal_Bot
Comp 2 | Sal_Bot | Sal1 |  | Sal1 - Sal_Bot
Average Size: | 0.2
|  |  | Primary | Secondary | Secondary |  | Primary | Secondary | Secondary |  | Primary | Secondary | Secondary
Primary | Secondary | Secondary | Pressure | Pressure | Pressure | (S-P) | Sal_Bot | Sal0 | Sal0 | (S-P) | Sal_Bot | Sal1 | Sal1 | (S-P)
File Name | File Name | Count | Value | Avg | Std Dev | Diff | Value | Avg | Std Dev | Diff | Value | Avg | Std Dev | Diff
2018-026-0002.mrg | 2018-026-0002.sam | 241 | 4.856 | 4.8555 | 0.032308 | -0.00048113 | 29.0905 | 29.0707 | 0.0065171 | -0.019756 | 29.0905 | 29.0632 | 0.0029947 | -0.027254
2018-026-0005.mrg | 2018-026-0005.sam | 241 | 4.935 | 4.9354 | 0.070318 | 0.00035715 | 30.4154 | 30.3903 | 0.0098669 | -0.025129 | 30.4154 | 30.377 | 0.0053932 | -0.038353
2018-026-0009.mrg | 2018-026-0009.sam | 46 | 5.548 | 5.5516 | 0.11653 | 0.0035873 | 32.05 | 32.048 | 0.0041348 | -0.0020142 | 32.05 | 32.0417 | 0.0043721 | -0.0083046
2018-026-0010.mrg | 2018-026-0010.sam | 123 | 5.181 | 5.1812 | 0.10773 | 0.00017071 | 31.602 | 31.574 | 0.00020139 | -0.028046 | 31.602 | 31.5705 | 0.00021048 | -0.031517
2018-026-0015.mrg | 2018-026-0015.sam | 113 | 5.707 | 5.6758 | 0.12005 | -0.031168 | 31.7369 | 31.7338 | 0.00073413 | -0.0030556 | 31.7369 | 31.7316 | 0.00087574 | -0.0052853
2018-026-0020.mrg | 2018-026-0020.sam | 232 | 1250.32 | 1250.32 | 0.11181 | -0.00036621 | 34.4503 | 34.4495 | 0.00025343 | -0.00078201 | 34.4503 | 34.4456 | 0.00025902 | -0.0046578
2018-026-0020.mrg | 2018-026-0020.sam | 227 | 1250.45 | 1250.44 | 0.10905 | -0.013916 | 34.4496 | 34.4495 | 0.00025458 | -7.6294e-05 | 34.4496 | 34.4456 | 0.00024654 | -0.003994
2018-026-0020.mrg | 2018-026-0020.sam | 33 | 1000.23 | 1000.2 | 0.11549 | -0.026306 | 34.3819 | 34.3812 | 0.00034343 | -0.00068665 | 34.3819 | 34.3771 | 0.00031025 | -0.0048256
2018-026-0020.mrg | 2018-026-0020.sam | 191 | 800.211 | 800.182 | 0.1188 | -0.029175 | 34.2941 | 34.2946 | 0.00031729 | 0.00049973 | 34.2941 | 34.2908 | 0.00026505 | -0.0032768
2018-026-0020.mrg | 2018-026-0020.sam | 122 | 5.029 | 4.9725 | 0.091962 | -0.056491 | 31.705 | 31.7029 | 0.00080527 | -0.0020618 | 31.705 | 31.6998 | 0.00068618 | -0.005209
2018-026-0024.mrg | 2018-026-0024.sam | 52 | 5.456 | 5.4728 | 0.11688 | 0.016789 | 31.7167 | 31.7095 | 0.0017972 | -0.0071964 | 31.7167 | 31.708 | 0.0012651 | -0.0086632
2018-026-0026.mrg | 2018-026-0026.sam | 212 | 5.869 | 5.8806 | 0.1079 | 0.011609 | 32.0459 | 32.0419 | 0.00036528 | -0.0039711 | 32.0459 | 32.0406 | 0.00036927 | -0.0053482
2018-026-0027.mrg | 2018-026-0027.sam | 72 | 4.35 | 4.3607 | 0.11961 | 0.010681 | 32.0824 | 31.7739 | 0.00043225 | -0.30854 | 32.0824 | 32.0768 | 0.00055981 | -0.0056381
2018-026-0031.mrg | 2018-026-0031.sam | 27 | 2000.46 | 2000.47 | 0.13215 | 0.016846 | 34.5887 | 34.5877 | 0.00025416 | -0.00098038 | 34.5887 | 34.5846 | 0.00031664 | -0.0041122
2018-026-0031.mrg | 2018-026-0031.sam | 68 | 1500.54 | 1500.5 | 0.12125 | -0.044434 | 34.5077 | 34.5087 | 0.00022644 | 0.0010452 | 34.5077 | 34.5057 | 0.00022973 | -0.0019836
2018-026-0031.mrg | 2018-026-0031.sam | 70 | 1250.27 | 1250.31 | 0.078421 | 0.049561 | 34.4624 | 34.4606 | 0.00028477 | -0.0018463 | 34.4624 | 34.4574 | 0.00027289 | -0.0049782
2018-026-0031.mrg | 2018-026-0031.sam | 30 | 1000.36 | 1000.32 | 0.11832 | -0.04364 | 34.378 | 34.3725 | 0.00049884 | -0.0054893 | 34.378 | 34.3696 | 0.00059033 | -0.0083504
2018-026-0031.mrg | 2018-026-0031.sam | 34 | 801.107 | 801.104 | 0.11606 | -0.0030518 | 34.2746 | 34.2748 | 0.00048891 | 0.00024033 | 34.2746 | 34.2727 | 0.00042804 | -0.0019112
2018-026-0031.mrg | 2018-026-0031.sam | 43 | 4.894 | 4.882 | 0.11885 | -0.011953 | 31.7458 | 31.7439 | 0.00021416 | -0.0018578 | 31.7458 | 31.7406 | 0.00019855 | -0.005167
2018-026-0033.mrg | 2018-026-0033.sam | 90 | 5.403 | 5.4076 | 0.11712 | 0.0045781 | 32.1957 | 32.192 | 0.00074214 | -0.0036659 | 32.1957 | 32.1905 | 0.00061114 | -0.0051956
2018-026-0036.mrg | 2018-026-0036.sam | 623 | 4.849 | 4.8932 | 0.10556 | 0.044208 | 32.4177 | 32.4139 | 0.00090228 | -0.003849 | 32.4177 | 32.4122 | 0.0051439 | -0.0054741
2018-026-0037.mrg | 2018-026-0037.sam | 142 | 5.421 | 5.4297 | 0.10073 | 0.0086551 | 32.4015 | 32.3954 | 0.0079067 | -0.0061493 | 32.4015 | 32.3942 | 0.0034392 | -0.0072556
2018-026-0043.mrg | 2018-026-0043.sam | 85 | 3000.39 | 3000.39 | 0.10776 | 0.0085449 | 34.6461 | 34.646 | 0.00029444 | -9.1553e-05 | 34.6461 | 34.6435 | 0.00025427 | -0.0025559
2018-026-0043.mrg | 2018-026-0043.sam | 88 | 3000.36 | 3000.39 | 0.11279 | 0.026123 | 34.6465 | 34.646 | 0.00028988 | -0.0004921 | 34.6465 | 34.6435 | 0.0002555 | -0.0029564
2018-026-0043.mrg | 2018-026-0043.sam | 19 | 2501.01 | 2501.03 | 0.11339 | 0.012207 | 34.6268 | 34.6259 | 0.00032919 | -0.00092697 | 34.6268 | 34.6233 | 0.00034519 | -0.0035362
2018-026-0043.mrg | 2018-026-0043.sam | 46 | 1999.98 | 1999.98 | 0.11622 | -0.00085449 | 34.5871 | 34.5863 | 0.00025698 | -0.00084686 | 34.5871 | 34.5837 | 0.00025096 | -0.0034103
2018-026-0043.mrg | 2018-026-0043.sam | 56 | 1500.15 | 1500.19 | 0.11432 | 0.033447 | 34.5082 | 34.5075 | 0.00029464 | -0.0006752 | 34.5082 | 34.5047 | 0.00022203 | -0.0034676
2018-026-0043.mrg | 2018-026-0043.sam | 77 | 1250.37 | 1250.44 | 0.10885 | 0.067505 | 34.4469 | 34.4472 | 0.00022467 | 0.00033569 | 34.4469 | 34.4445 | 0.00018633 | -0.0024452
2018-026-0043.mrg | 2018-026-0043.sam | 42 | 1000.77 | 1000.75 | 0.10384 | -0.020447 | 34.3714 | 34.3698 | 0.00032761 | -0.001564 | 34.3714 | 34.3675 | 0.00040176 | -0.0039215
2018-026-0043.mrg | 2018-026-0043.sam | 144 | 5.583 | 5.6127 | 0.10282 | 0.029729 | 32.4486 | 32.4467 | 0.00022148 | -0.0018654 | 32.4486 | 32.4441 | 0.00020951 | -0.0045128
2018-026-0045.mrg | 2018-026-0045.sam | 136 | 4.653 | 4.6986 | 0.089904 | 0.045559 | 32.4323 | 32.4286 | 0.0016171 | -0.0036697 | 32.4323 | 32.4271 | 0.00094959 | -0.0052452
2018-026-0046.mrg | 2018-026-0046.sam | 65 | 3361.36 | 3361.29 | 0.12363 | -0.068848 | 32.5875 | 34.6563 | 0.00025308 | 2.0688 | 32.5875 | 34.6539 | 0.00025311 | 2.0664
2018-026-0046.mrg | 2018-026-0046.sam | 38 | 3000.01 | 3000.01 | 0.12405 | 0.0029297 | 34.6518 | 34.6492 | 0.00026498 | -0.0026093 | 34.6518 | 34.6466 | 0.00026198 | -0.0051498
2018-026-0046.mrg | 2018-026-0046.sam | 32 | 2500.38 | 2500.41 | 0.11409 | 0.022705 | 34.6299 | 34.6282 | 0.00024202 | -0.0017357 | 34.6299 | 34.6256 | 0.0002866 | -0.0042763
2018-026-0046.mrg | 2018-026-0046.sam | 26 | 2251.2 | 2251.2 | 0.11246 | 0.00073242 | 34.6124 | 34.6102 | 0.00027342 | -0.0022049 | 34.6124 | 34.6078 | 0.00029914 | -0.0046272
2018-026-0046.mrg | 2018-026-0046.sam | 45 | 1998.86 | 1998.9 | 0.11554 | 0.036743 | 34.5882 | 34.586 | 0.00026223 | -0.0021553 | 34.5882 | 34.5835 | 0.00022999 | -0.0047302
2018-026-0046.mrg | 2018-026-0046.sam | 48 | 1750.45 | 1750.44 | 0.11814 | -0.016113 | 34.5534 | 34.5519 | 0.0002167 | -0.0015335 | 34.5534 | 34.5492 | 0.00024629 | -0.0042267
2018-026-0046.mrg | 2018-026-0046.sam | 27 | 1499.97 | 1499.96 | 0.1161 | -0.011475 | 34.5055 | 34.5034 | 0.00019115 | -0.0020905 | 34.5055 | 34.5006 | 0.00026 | -0.0049095
2018-026-0046.mrg | 2018-026-0046.sam | 86 | 1249.66 | 1249.59 | 0.129 | -0.072632 | 34.4455 | 34.4447 | 0.00026154 | -0.00079346 | 34.4455 | 34.4414 | 0.00046716 | -0.0041046
2018-026-0046.mrg | 2018-026-0046.sam | 118 | 1000.19 | 1000.21 | 0.099707 | 0.019287 | 34.3741 | 34.3727 | 0.00023837 | -0.0014038 | 34.3741 | 34.3699 | 0.00023219 | -0.0042114
2018-026-0046.mrg | 2018-026-0046.sam | 83 | 800.397 | 800.356 | 0.11048 | -0.040588 | 34.2983 | 34.2959 | 0.00021589 | -0.0024033 | 34.2983 | 34.2929 | 0.00023101 | -0.0054512
2018-026-0046.mrg | 2018-026-0046.sam | 46 | 600.628 | 600.638 | 0.11483 | 0.010437 | 34.1856 | 34.1843 | 0.00028827 | -0.0013123 | 34.1856 | 34.1808 | 0.0004697 | -0.0048065
2018-026-0046.mrg | 2018-026-0046.sam | 53 | 400.568 | 400.586 | 0.10836 | 0.018005 | 34.0041 | 34.0023 | 0.00026215 | -0.0017662 | 34.0041 | 33.9993 | 0.00027323 | -0.0048103
2018-026-0046.mrg | 2018-026-0046.sam | 76 | 300.43 | 300.417 | 0.10536 | -0.013428 | 33.9219 | 33.9208 | 0.00030725 | -0.0011482 | 33.9219 | 33.9174 | 0.00026143 | -0.0045166
2018-026-0046.mrg | 2018-026-0046.sam | 79 | 250.727 | 250.719 | 0.12724 | -0.0077515 | 33.8906 | 33.8903 | 0.00024849 | -0.00028992 | 33.8906 | 33.8872 | 0.00025913 | -0.0033798
2018-026-0046.mrg | 2018-026-0046.sam | 154 | 200.274 | 200.311 | 0.089056 | 0.037353 | 33.8797 | 33.8791 | 0.0003874 | -0.00060272 | 33.8797 | 33.8764 | 0.00024127 | -0.0033073
2018-026-0046.mrg | 2018-026-0046.sam | 32 | 175.44 | 175.448 | 0.12234 | 0.0081177 | 33.8715 | 33.8716 | 0.00078145 | 6.1035e-05 | 33.8715 | 33.8683 | 0.00072341 | -0.0032043
2018-026-0046.mrg | 2018-026-0046.sam | 139 | 149.813 | 149.863 | 0.089236 | 0.050247 | 33.8002 | 33.8009 | 0.00050144 | 0.00066757 | 33.8002 | 33.7984 | 0.00074014 | -0.001812
2018-026-0046.mrg | 2018-026-0046.sam | 50 | 125.191 | 125.188 | 0.12091 | -0.0028839 | 33.5048 | 33.519 | 0.004655 | 0.014195 | 33.5048 | 33.5161 | 0.0030375 | 0.011276
2018-026-0046.mrg | 2018-026-0046.sam | 49 | 100.055 | 100.063 | 0.10957 | 0.0075684 | 33.0924 | 33.0952 | 0.011361 | 0.0028191 | 33.0924 | 33.0757 | 0.0081623 | -0.01667
2018-026-0046.mrg | 2018-026-0046.sam | 231 | 75.591 | 75.5933 | 0.094647 | 0.0023346 | 32.6034 | 32.5658 | 0.0059549 | -0.037552 | 32.6034 | 32.5628 | 0.0068574 | -0.040649
2018-026-0046.mrg | 2018-026-0046.sam | 67 | 50.142 | 50.1793 | 0.12228 | 0.037315 | 32.4576 | 32.4554 | 0.00047533 | -0.0022469 | 32.4576 | 32.452 | 0.00042197 | -0.0056191
2018-026-0046.mrg | 2018-026-0046.sam | 134 | 25.366 | 25.3708 | 0.1207 | 0.0048141 | 32.4392 | 32.4361 | 0.00087969 | -0.0030708 | 32.4392 | 32.4337 | 0.0010681 | -0.0054741
2018-026-0046.mrg | 2018-026-0046.sam | 188 | 10.124 | 10.061 | 0.083921 | -0.063005 | 32.4217 | 32.4173 | 0.00068249 | -0.004406 | 32.4217 | 32.4155 | 0.00086279 | -0.0062332
2018-026-0046.mrg | 2018-026-0046.sam | 233 | 4.868 | 4.8759 | 0.094823 | 0.0079098 | 32.4197 | 32.4155 | 0.0043263 | -0.0042191 | 32.4197 | 32.4133 | 0.001936 | -0.0064278
2018-026-0048.mrg | 2018-026-0048.sam | 201 | 5.554 | 5.558 | 0.1004 | 0.004015 | 32.3896 | 32.3857 | 0.00026416 | -0.0038567 | 32.3896 | 32.3843 | 0.00032907 | -0.0052681
2018-026-0052.mrg | 2018-026-0052.sam | 104 | 3499.25 | 3499.24 | 0.12647 | -0.0097656 | 34.6639 | 34.6626 | 0.00023773 | -0.0012627 | 34.6639 | 34.6602 | 0.00024496 | -0.0037231
2018-026-0052.mrg | 2018-026-0052.sam | 85 | 3499.33 | 3499.35 | 0.10382 | 0.012939 | 34.664 | 34.6626 | 0.00022336 | -0.0014229 | 34.664 | 34.6602 | 0.00025481 | -0.0038109
2018-026-0052.mrg | 2018-026-0052.sam | 128 | 2999.32 | 2999.29 | 0.1022 | -0.033447 | 34.6535 | 34.6526 | 0.0002893 | -0.0009346 | 34.6535 | 34.65 | 0.00021982 | -0.0034523
2018-026-0052.mrg | 2018-026-0052.sam | 141 | 2499.7 | 2499.66 | 0.11301 | -0.044922 | 34.6321 | 34.6302 | 0.00022936 | -0.001915 | 34.6321 | 34.6277 | 0.00025525 | -0.004425
2018-026-0052.mrg | 2018-026-0052.sam | 82 | 2000.39 | 2000.44 | 0.10945 | 0.059082 | 34.5858 | 34.5849 | 0.00025927 | -0.00086594 | 34.5858 | 34.5825 | 0.00022305 | -0.0032997
2018-026-0052.mrg | 2018-026-0052.sam | 183 | 1499.82 | 1499.79 | 0.091847 | -0.030518 | 34.4964 | 34.4954 | 0.00027967 | -0.00096893 | 34.4964 | 34.4925 | 0.0002228 | -0.003849
2018-026-0052.mrg | 2018-026-0052.sam | 180 | 1250.31 | 1250.32 | 0.10513 | 0.015259 | 34.4334 | 34.4329 | 0.00030088 | -0.00050354 | 34.4334 | 34.4303 | 0.0002555 | -0.0031433
2018-026-0052.mrg | 2018-026-0052.sam | 151 | 1000.73 | 1000.7 | 0.11646 | -0.031799 | 34.3547 | 34.3546 | 0.0002446 | -0.000103 | 34.3547 | 34.352 | 0.00034449 | -0.0027466
2018-026-0052.mrg | 2018-026-0052.sam | 166 | 4.703 | 4.6775 | 0.1053 | -0.025548 | 32.4108 | 32.407 | 0.0019457 | -0.0038185 | 32.4108 | 32.4047 | 0.00099639 | -0.006073
2018-026-0056.mrg | 2018-026-0056.sam | 168 | 5.054 | 5.0785 | 0.099054 | 0.024506 | 32.4154 | 32.4069 | 0.019651 | -0.0085068 | 32.4154 | 32.4058 | 0.021814 | -0.0096397
2018-026-0058.mrg | 2018-026-0058.sam | 20 | 3500.09 | 3500.08 | 0.12422 | -0.0065918 | 34.6691 | 34.6678 | 0.00029707 | -0.0013123 | 34.6691 | 34.6654 | 0.00028378 | -0.0036583
2018-026-0058.mrg | 2018-026-0058.sam | 25 | 2999.26 | 2999.22 | 0.099837 | -0.042236 | 34.6558 | 34.6543 | 0.00025378 | -0.0014763 | 34.6558 | 34.6518 | 0.00028661 | -0.0039864
2018-026-0058.mrg | 2018-026-0058.sam | 19 | 2498.91 | 2498.9 | 0.12471 | -0.013916 | 34.6318 | 34.631 | 0.00022928 | -0.00081635 | 34.6318 | 34.6283 | 0.000283 | -0.0035019
2018-026-0058.mrg | 2018-026-0058.sam | 72 | 2001.41 | 2001.41 | 0.11956 | 0.0036621 | 34.5853 | 34.5845 | 0.00023603 | -0.00077438 | 34.5853 | 34.582 | 0.00026722 | -0.0033455
2018-026-0058.mrg | 2018-026-0058.sam | 73 | 5.248 | 5.268 | 0.12169 | 0.019959 | 32.4142 | 32.4116 | 0.00029527 | -0.0026283 | 32.4142 | 32.4091 | 0.00018842 | -0.0051041
2018-026-0060.mrg | 2018-026-0060.sam | 110 | 4.972 | 4.9825 | 0.10697 | 0.010509 | 32.4154 | 32.4102 | 0.00031429 | -0.0052071 | 32.4154 | 32.4082 | 0.00052053 | -0.0072441
2018-026-0062.mrg | 2018-026-0062.sam | 103 | 3498.91 | 3498.94 | 0.11376 | 0.035889 | 34.6674 | 34.6663 | 0.0002721 | -0.001133 | 34.6674 | 34.6639 | 0.00026572 | -0.0034599
2018-026-0062.mrg | 2018-026-0062.sam | 17 | 3499.72 | 3499.71 | 0.11437 | -0.00048828 | 34.6682 | 34.6664 | 0.00026174 | -0.0017891 | 34.6682 | 34.664 | 0.00024033 | -0.0041847
2018-026-0062.mrg | 2018-026-0062.sam | 119 | 3000.39 | 3000.42 | 0.12419 | 0.03125 | 34.6523 | 34.6512 | 0.00025799 | -0.0010529 | 34.6523 | 34.6488 | 0.0002558 | -0.0035019
2018-026-0062.mrg | 2018-026-0062.sam | 26 | 2500.45 | 2500.45 | 0.13068 | -0.0019531 | 34.6236 | 34.6223 | 0.00023304 | -0.0012588 | 34.6236 | 34.6198 | 0.00027562 | -0.0037842
2018-026-0062.mrg | 2018-026-0062.sam | 70 | 1999.67 | 1999.69 | 0.096722 | 0.020142 | 34.5763 | 34.5748 | 0.00021952 | -0.0015411 | 34.5763 | 34.5722 | 0.00027331 | -0.0041428
2018-026-0062.mrg | 2018-026-0062.sam | 21 | 1500.84 | 1500.84 | 0.13649 | 0.0050049 | 34.4803 | 34.4789 | 0.00023959 | -0.0013618 | 34.4803 | 34.4762 | 0.00026054 | -0.0041237
2018-026-0062.mrg | 2018-026-0062.sam | 98 | 1250.26 | 1250.26 | 0.084648 | 0.0041504 | 34.4091 | 34.4083 | 0.00025128 | -0.00078964 | 34.4091 | 34.4056 | 0.00024398 | -0.0035057
2018-026-0062.mrg | 2018-026-0062.sam | 13 | 1000.68 | 1000.65 | 0.12201 | -0.034729 | 34.3192 | 34.3186 | 0.00027356 | -0.00058365 | 34.3192 | 34.3153 | 0.00046948 | -0.0039062
2018-026-0062.mrg | 2018-026-0062.sam | 122 | 5.238 | 5.2346 | 0.10332 | -0.0034099 | 32.3868 | 32.3846 | 0.00022071 | -0.0021553 | 32.3868 | 32.3817 | 0.00027358 | -0.0051422
2018-026-0067.mrg | 2018-026-0067.sam | 178 | 5.509 | 5.4635 | 0.12241 | -0.045466 | 32.388 | 32.3839 | 0.00032458 | -0.0041008 | 32.388 | 32.382 | 0.00026492 | -0.0059815
2018-026-0068.mrg | 2018-026-0068.sam | 58 | 3500.62 | 3500.59 | 0.11317 | -0.028076 | 34.668 | 34.6663 | 0.00028325 | -0.0016632 | 34.668 | 34.6639 | 0.00025972 | -0.0040512
2018-026-0068.mrg | 2018-026-0068.sam | 39 | 3000.34 | 3000.41 | 0.10554 | 0.067871 | 34.6535 | 34.652 | 0.0002768 | -0.0015297 | 34.6535 | 34.6496 | 0.00021544 | -0.0039215
2018-026-0068.mrg | 2018-026-0068.sam | 124 | 2500.42 | 2500.39 | 0.11647 | -0.035645 | 34.6234 | 34.6245 | 0.00026246 | 0.0010796 | 34.6234 | 34.622 | 0.00023571 | -0.0013695
2018-026-0068.mrg | 2018-026-0068.sam | 32 | 2000.64 | 2000.62 | 0.11051 | -0.018433 | 34.5805 | 34.579 | 0.00029503 | -0.0014534 | 34.5805 | 34.5767 | 0.00020441 | -0.0038376
2018-026-0068.mrg | 2018-026-0068.sam | 72 | 1750.37 | 1750.36 | 0.098997 | -0.0021973 | 34.5459 | 34.5448 | 0.00022782 | -0.0011291 | 34.5459 | 34.5422 | 0.00027243 | -0.0036507
2018-026-0068.mrg | 2018-026-0068.sam | 120 | 5.425 | 5.4292 | 0.11713 | 0.004158 | 32.4079 | 32.405 | 0.00025485 | -0.0029106 | 32.4079 | 32.4023 | 0.00023668 | -0.0056496
2018-026-0069.mrg | 2018-026-0069.sam | 75 | 4.918 | 4.8946 | 0.12026 | -0.023414 | 32.4297 | 32.4246 | 0.0054272 | -0.0050697 | 32.4297 | 32.4238 | 0.00020579 | -0.0059433
2018-026-0072.mrg | 2018-026-0072.sam | 75 | 3500.11 | 3500.08 | 0.10338 | -0.034424 | 34.671 | 34.6696 | 0.00024964 | -0.0013695 | 34.671 | 34.6671 | 0.00027405 | -0.0038719
2018-026-0072.mrg | 2018-026-0072.sam | 63 | 3000.09 | 3000.11 | 0.12961 | 0.021484 | 34.6536 | 34.6524 | 0.00023678 | -0.0012474 | 34.6536 | 34.6498 | 0.00024145 | -0.0037651
2018-026-0072.mrg | 2018-026-0072.sam | 36 | 2500.26 | 2500.24 | 0.11656 | -0.023193 | 34.6263 | 34.6241 | 0.00025194 | -0.0021858 | 34.6263 | 34.6215 | 0.00024324 | -0.0048294
2018-026-0072.mrg | 2018-026-0072.sam | 31 | 1999.47 | 1999.48 | 0.12088 | 0.015625 | 34.5826 | 34.5807 | 0.00025914 | -0.0018616 | 34.5826 | 34.5782 | 0.00028583 | -0.0044174
2018-026-0072.mrg | 2018-026-0072.sam | 69 | 1749.75 | 1749.75 | 0.12571 | -0.00097656 | 34.5463 | 34.5446 | 0.00024655 | -0.0016975 | 34.5463 | 34.5419 | 0.00028368 | -0.0043831
2018-026-0072.mrg | 2018-026-0072.sam | 238 | 5.139 | 5.1421 | 0.10464 | 0.0030589 | 32.4355 | 32.432 | 0.0002491 | -0.003521 | 32.4355 | 32.4291 | 0.00025882 | -0.0063782
2018-026-0074.mrg | 2018-026-0074.sam | 107 | 5.432 | 5.4222 | 0.11798 | -0.0098319 | 32.4443 | 32.4387 | 0.00026587 | -0.0055618 | 32.4443 | 32.4366 | 0.00022214 | -0.0077133
2018-026-0075.mrg | 2018-026-0075.sam | 148 | 5.65 | 5.6501 | 0.087608 | 9.4414e-05 | 32.479 | 32.4704 | 0.00022749 | -0.0085754 | 32.479 | 32.4683 | 0.001201 | -0.010654
2018-026-0076.mrg | 2018-026-0076.sam | 37 | 4000.26 | 4000.25 | 0.12287 | -0.01001 | 34.6795 | 34.6775 | 0.00024752 | -0.0020256 | 34.6795 | 34.6397 | 0.00030427 | -0.039791
2018-026-0076.mrg | 2018-026-0076.sam | 98 | 3501.23 | 3501.23 | 0.12059 | -0.0012207 | 34.6705 | 34.6683 | 0.00019479 | -0.0021896 | 34.6705 | 34.631 | 0.00022496 | -0.039497
2018-026-0076.mrg | 2018-026-0076.sam | 62 | 3000.67 | 3000.65 | 0.12269 | -0.021729 | 34.6526 | 34.6509 | 0.00027551 | -0.0017242 | 34.6526 | 34.6145 | 0.00025393 | -0.038082
2018-026-0076.mrg | 2018-026-0076.sam | 21 | 2000.17 | 2000.16 | 0.11537 | -0.0075684 | 34.5791 | 34.5779 | 0.0003075 | -0.0011597 | 34.5791 | 34.5428 | 0.00029067 | -0.036263
2018-026-0076.mrg | 2018-026-0076.sam | 32 | 1500.28 | 1500.27 | 0.11613 | -0.01123 | 34.5 | 34.4991 | 0.0002254 | -0.00086212 | 34.5 | 34.465 | 0.00023492 | -0.034977
2018-026-0076.mrg | 2018-026-0076.sam | 38 | 1250.41 | 1250.38 | 0.12236 | -0.025024 | 34.4465 | 34.4442 | 0.00033445 | -0.0022888 | 34.4465 | 34.4103 | 0.00022265 | -0.036205
2018-026-0076.mrg | 2018-026-0076.sam | 142 | 1000.15 | 1000.15 | 0.12093 | -0.0043945 | 34.3684 | 34.3665 | 0.0002325 | -0.0018959 | 34.3684 | 34.3333 | 0.00025351 | -0.035069
2018-026-0076.mrg | 2018-026-0076.sam | 183 | 4.851 | 4.9027 | 0.099428 | 0.051705 | 32.4583 | 32.4541 | 0.00047214 | -0.0042114 | 32.4583 | 32.451 | 0.0011624 | -0.0072975
2018-026-0105.mrg | 2018-026-0105.sam | 210 | 1249.96 | 1249.96 | 0.10639 | -0.0019531 | 34.4556 | 34.4548 | 0.00028176 | -0.00084305 | 34.4556 | 34.4517 | 0.00024322 | -0.0039368
2018-026-0105.mrg | 2018-026-0105.sam | 181 | 1250.08 | 1250.06 | 0.1079 | -0.021362 | 34.4558 | 34.4548 | 0.00030578 | -0.00097656 | 34.4558 | 34.4517 | 0.00024618 | -0.0040855
2018-026-0105.mrg | 2018-026-0105.sam | 52 | 1000.41 | 1000.41 | 0.11366 | 0.0020142 | 34.3824 | 34.3808 | 0.00026723 | -0.0015564 | 34.3824 | 34.3778 | 0.00028778 | -0.0045776
2018-026-0105.mrg | 2018-026-0105.sam | 191 | 801.157 | 801.147 | 0.11879 | -0.0099487 | 34.2926 | 34.2902 | 0.00022828 | -0.0023804 | 34.2926 | 34.2873 | 0.00022921 | -0.0053024
2018-026-0105.mrg | 2018-026-0105.sam | 393 | 5.179 | 5.1669 | 0.11302 | -0.012112 | 31.8779 | 31.8745 | 0.00031735 | -0.0033913 | 31.8779 | 31.8721 | 0.00034317 | -0.0057583
Create Fit Sheet
Plot
Plot
Plot

## File List
Number of Files= |  | 30
Pair # | Primary File | Secondary File | First Row in Main | Last Row in Main | Comparison
1 | 2018-026-0002.mrg | 2018-026-0002.sam | 12 | 12 | 2018-026-0002.mrg & 2018-026-0002.sam
2 | 2018-026-0005.mrg | 2018-026-0005.sam | 14 | 14 | 2018-026-0005.mrg & 2018-026-0005.sam
3 | 2018-026-0009.mrg | 2018-026-0009.sam | 16 | 16 | 2018-026-0009.mrg & 2018-026-0009.sam
4 | 2018-026-0010.mrg | 2018-026-0010.sam | 18 | 18 | 2018-026-0010.mrg & 2018-026-0010.sam
5 | 2018-026-0015.mrg | 2018-026-0015.sam | 20 | 20 | 2018-026-0015.mrg & 2018-026-0015.sam
6 | 2018-026-0020.mrg | 2018-026-0020.sam | 22 | 26 | 2018-026-0020.mrg & 2018-026-0020.sam
7 | 2018-026-0024.mrg | 2018-026-0024.sam | 28 | 28 | 2018-026-0024.mrg & 2018-026-0024.sam
8 | 2018-026-0026.mrg | 2018-026-0026.sam | 30 | 30 | 2018-026-0026.mrg & 2018-026-0026.sam
9 | 2018-026-0027.mrg | 2018-026-0027.sam | 32 | 32 | 2018-026-0027.mrg & 2018-026-0027.sam
10 | 2018-026-0031.mrg | 2018-026-0031.sam | 34 | 39 | 2018-026-0031.mrg & 2018-026-0031.sam
11 | 2018-026-0033.mrg | 2018-026-0033.sam | 41 | 41 | 2018-026-0033.mrg & 2018-026-0033.sam
12 | 2018-026-0036.mrg | 2018-026-0036.sam | 43 | 43 | 2018-026-0036.mrg & 2018-026-0036.sam
13 | 2018-026-0037.mrg | 2018-026-0037.sam | 45 | 45 | 2018-026-0037.mrg & 2018-026-0037.sam
14 | 2018-026-0043.mrg | 2018-026-0043.sam | 47 | 54 | 2018-026-0043.mrg & 2018-026-0043.sam
15 | 2018-026-0045.mrg | 2018-026-0045.sam | 56 | 56 | 2018-026-0045.mrg & 2018-026-0045.sam
16 | 2018-026-0046.mrg | 2018-026-0046.sam | 58 | 81 | 2018-026-0046.mrg & 2018-026-0046.sam
17 | 2018-026-0048.mrg | 2018-026-0048.sam | 83 | 83 | 2018-026-0048.mrg & 2018-026-0048.sam
18 | 2018-026-0052.mrg | 2018-026-0052.sam | 85 | 93 | 2018-026-0052.mrg & 2018-026-0052.sam
19 | 2018-026-0056.mrg | 2018-026-0056.sam | 95 | 95 | 2018-026-0056.mrg & 2018-026-0056.sam
20 | 2018-026-0058.mrg | 2018-026-0058.sam | 97 | 101 | 2018-026-0058.mrg & 2018-026-0058.sam
21 | 2018-026-0060.mrg | 2018-026-0060.sam | 103 | 103 | 2018-026-0060.mrg & 2018-026-0060.sam
22 | 2018-026-0062.mrg | 2018-026-0062.sam | 105 | 113 | 2018-026-0062.mrg & 2018-026-0062.sam
23 | 2018-026-0067.mrg | 2018-026-0067.sam | 115 | 115 | 2018-026-0067.mrg & 2018-026-0067.sam
24 | 2018-026-0068.mrg | 2018-026-0068.sam | 117 | 122 | 2018-026-0068.mrg & 2018-026-0068.sam
25 | 2018-026-0069.mrg | 2018-026-0069.sam | 124 | 124 | 2018-026-0069.mrg & 2018-026-0069.sam
26 | 2018-026-0072.mrg | 2018-026-0072.sam | 126 | 131 | 2018-026-0072.mrg & 2018-026-0072.sam
27 | 2018-026-0074.mrg | 2018-026-0074.sam | 133 | 133 | 2018-026-0074.mrg & 2018-026-0074.sam
28 | 2018-026-0075.mrg | 2018-026-0075.sam | 135 | 135 | 2018-026-0075.mrg & 2018-026-0075.sam
29 | 2018-026-0076.mrg | 2018-026-0076.sam | 137 | 144 | 2018-026-0076.mrg & 2018-026-0076.sam
30 | 2018-026-0105.mrg | 2018-026-0105.sam | 146 | 150 | 2018-026-0105.mrg & 2018-026-0105.sam

## Fit Index
Index to Fit Worksheets
Fit# | Description | Versus | Number of File Pairs
1 | (Sal0 - Sal_Bot) | Pressure | 30
2 | (Sal1 - Sal_Bot) | Pressure | 30
3 | (Sal0 - Sal_Bot) | File Pair # | 30
4 | (Sal1 - Sal_Bot) | File Pair # | 30

## Fit_1
Calculation of Linear Least Squares Fit For
(Sal0 - Sal_Bot)
1
Fit Equation: Diff = m * Prop + b
where: Diff =Diff (Sal0 - Sal_Bot), Prop=Pressure
Coefficients |  |  |  | Error Estimates |  |  |  | Regression Line Limits
| Value | Std Err. |  | Coeff of Determination |  | 0.12523 |  | X | CALC Y
m= | -2.5269e-07 | 8.0989e-08 |  | Std Dev of Resid |  | 0.00068656 |  | 149.863 | -0.00074953
b= | -0.00071167 | 0.00017316 |  | Resid Sum of Squares |  | 3.2052e-05 |  | 4000.25 | -0.0017225
# of Values Extracted = |  |  | 110
# of Values Used in Fit = |  |  | 70
File | Use | Pressure | Sal0 | Sal0 | Diff (Sal0 - Sal_Bot) |  |  |  | Fit vs. | Pressure
Pair # | in Fit? | Average | Average | Std Dev | Measured | Fit | Resid |  | X | Y
1 | NO | 4.8555 | 29.0707 | 0.0065171 | -0.019756 | -0.00071289 | 0.019043 |  | 1250.32 | -0.00078201
2 | NO | 4.9354 | 30.3903 | 0.0098669 | -0.025129 | -0.00071291 | 0.024416 |  | 1250.44 | -7.6294e-05
3 | NO | 5.5516 | 32.048 | 0.0041348 | -0.0020142 | -0.00071307 | 0.0013011 |  | 1000.2 | -0.00068665
4 | NO | 5.1812 | 31.574 | 0.00020139 | -0.028046 | -0.00071298 | 0.027333 |  | 800.182 | 0.00049973
5 | NO | 5.6758 | 31.7338 | 0.00073413 | -0.0030556 | -0.0007131 | 0.0023425 |  | 2000.47 | -0.00098038
6 | YES | 1250.32 | 34.4495 | 0.00025343 | -0.00078201 | -0.0010276 | -0.00024559 |  | 1250.31 | -0.0018463
6 | YES | 1250.44 | 34.4495 | 0.00025458 | -7.6294e-05 | -0.0010276 | -0.00095134 |  | 801.104 | 0.00024033
6 | YES | 1000.2 | 34.3812 | 0.00034343 | -0.00068665 | -0.0009644 | -0.00027776 |  | 3000.39 | -9.1553e-05
6 | YES | 800.182 | 34.2946 | 0.00031729 | 0.00049973 | -0.00091386 | -0.0014136 |  | 3000.39 | -0.0004921
6 | NO | 4.9725 | 31.7029 | 0.00080527 | -0.0020618 | -0.00071292 | 0.0013489 |  | 2501.03 | -0.00092697
7 | NO | 5.4728 | 31.7095 | 0.0017972 | -0.0071964 | -0.00071305 | 0.0064834 |  | 1999.98 | -0.00084686
8 | NO | 5.8806 | 32.0419 | 0.00036528 | -0.0039711 | -0.00071315 | 0.0032579 |  | 1500.19 | -0.0006752
9 | NO | 4.3607 | 31.7739 | 0.00043225 | -0.30854 | -0.00071277 | 0.30782 |  | 1250.44 | 0.00033569
10 | YES | 2000.47 | 34.5877 | 0.00025416 | -0.00098038 | -0.0012172 | -0.00023678 |  | 1000.75 | -0.001564
10 | NO | 1500.5 | 34.5087 | 0.00022644 | 0.0010452 | -0.0010908 | -0.0021361 |  | 3000.01 | -0.0026093
10 | YES | 1250.31 | 34.4606 | 0.00028477 | -0.0018463 | -0.0010276 | 0.00081871 |  | 2500.41 | -0.0017357
10 | NO | 1000.32 | 34.3725 | 0.00049884 | -0.0054893 | -0.00096443 | 0.0045249 |  | 2251.2 | -0.0022049
10 | YES | 801.104 | 34.2748 | 0.00048891 | 0.00024033 | -0.00091409 | -0.0011544 |  | 1998.9 | -0.0021553
10 | NO | 4.882 | 31.7439 | 0.00021416 | -0.0018578 | -0.0007129 | 0.0011449 |  | 1750.44 | -0.0015335
11 | NO | 5.4076 | 32.192 | 0.00074214 | -0.0036659 | -0.00071303 | 0.0029529 |  | 1499.96 | -0.0020905
12 | NO | 4.8932 | 32.4139 | 0.00090228 | -0.003849 | -0.0007129 | 0.0031361 |  | 1249.59 | -0.00079346
13 | NO | 5.4297 | 32.3954 | 0.0079067 | -0.0061493 | -0.00071304 | 0.0054363 |  | 1000.21 | -0.0014038
14 | YES | 3000.39 | 34.646 | 0.00029444 | -9.1553e-05 | -0.0014698 | -0.0013783 |  | 800.356 | -0.0024033
14 | YES | 3000.39 | 34.646 | 0.00028988 | -0.0004921 | -0.0014698 | -0.00097773 |  | 600.638 | -0.0013123
14 | YES | 2501.03 | 34.6259 | 0.00032919 | -0.00092697 | -0.0013436 | -0.00041667 |  | 400.586 | -0.0017662
14 | YES | 1999.98 | 34.5863 | 0.00025698 | -0.00084686 | -0.001217 | -0.00037017 |  | 300.417 | -0.0011482
14 | YES | 1500.19 | 34.5075 | 0.00029464 | -0.0006752 | -0.0010907 | -0.00041554 |  | 250.719 | -0.00028992
14 | YES | 1250.44 | 34.4472 | 0.00022467 | 0.00033569 | -0.0010276 | -0.0013633 |  | 200.311 | -0.00060272
14 | YES | 1000.75 | 34.3698 | 0.00032761 | -0.001564 | -0.00096454 | 0.00059949 |  | 175.448 | 6.1035e-05
14 | NO | 5.6127 | 32.4467 | 0.00022148 | -0.0018654 | -0.00071308 | 0.0011523 |  | 149.863 | 0.00066757
15 | NO | 4.6986 | 32.4286 | 0.0016171 | -0.0036697 | -0.00071285 | 0.0029569 |  | 3499.24 | -0.0012627
16 | NO | 3361.29 | 34.6563 | 0.00025308 | 2.0688 | -0.001561 | -2.0704 |  | 3499.35 | -0.0014229
16 | YES | 3000.01 | 34.6492 | 0.00026498 | -0.0026093 | -0.0014697 | 0.0011395 |  | 2999.29 | -0.0009346
16 | YES | 2500.41 | 34.6282 | 0.00024202 | -0.0017357 | -0.0013435 | 0.0003922 |  | 2499.66 | -0.001915
16 | YES | 2251.2 | 34.6102 | 0.00027342 | -0.0022049 | -0.0012805 | 0.00092439 |  | 2000.44 | -0.00086594
16 | YES | 1998.9 | 34.586 | 0.00026223 | -0.0021553 | -0.0012168 | 0.00093854 |  | 1499.79 | -0.00096893
16 | YES | 1750.44 | 34.5519 | 0.0002167 | -0.0015335 | -0.001154 | 0.00037953 |  | 1250.32 | -0.00050354
16 | YES | 1499.96 | 34.5034 | 0.00019115 | -0.0020905 | -0.0010907 | 0.00099976 |  | 1000.7 | -0.000103
16 | YES | 1249.59 | 34.4447 | 0.00026154 | -0.00079346 | -0.0010274 | -0.00023396 |  | 3500.08 | -0.0013123
16 | YES | 1000.21 | 34.3727 | 0.00023837 | -0.0014038 | -0.00096441 | 0.0004394 |  | 2999.22 | -0.0014763
16 | YES | 800.356 | 34.2959 | 0.00021589 | -0.0024033 | -0.00091391 | 0.0014894 |  | 2498.9 | -0.00081635
16 | YES | 600.638 | 34.1843 | 0.00028827 | -0.0013123 | -0.00086344 | 0.00044882 |  | 2001.41 | -0.00077438
16 | YES | 400.586 | 34.0023 | 0.00026215 | -0.0017662 | -0.00081289 | 0.00095331 |  | 3498.94 | -0.001133
16 | YES | 300.417 | 33.9208 | 0.00030725 | -0.0011482 | -0.00078758 | 0.00036064 |  | 3499.71 | -0.0017891
16 | YES | 250.719 | 33.8903 | 0.00024849 | -0.00028992 | -0.00077502 | -0.0004851 |  | 3000.42 | -0.0010529
16 | YES | 200.311 | 33.8791 | 0.0003874 | -0.00060272 | -0.00076228 | -0.00015956 |  | 2500.45 | -0.0012588
16 | YES | 175.448 | 33.8716 | 0.00078145 | 6.1035e-05 | -0.000756 | -0.00081703 |  | 1999.69 | -0.0015411
16 | YES | 149.863 | 33.8009 | 0.00050144 | 0.00066757 | -0.00074953 | -0.0014171 |  | 1500.84 | -0.0013618
16 | NO | 125.188 | 33.519 | 0.004655 | 0.014195 | -0.0007433 | -0.014938 |  | 1250.26 | -0.00078964
16 | NO | 100.063 | 33.0952 | 0.011361 | 0.0028191 | -0.00073695 | -0.003556 |  | 1000.65 | -0.00058365
16 | NO | 75.5933 | 32.5658 | 0.0059549 | -0.037552 | -0.00073077 | 0.036821 |  | 3500.59 | -0.0016632
16 | NO | 50.1793 | 32.4554 | 0.00047533 | -0.0022469 | -0.00072435 | 0.0015225 |  | 3000.41 | -0.0015297
16 | NO | 25.3708 | 32.4361 | 0.00087969 | -0.0030708 | -0.00071808 | 0.0023528 |  | 2000.62 | -0.0014534
16 | NO | 10.061 | 32.4173 | 0.00068249 | -0.004406 | -0.00071421 | 0.0036918 |  | 1750.36 | -0.0011291
16 | NO | 4.8759 | 32.4155 | 0.0043263 | -0.0042191 | -0.0007129 | 0.0035062 |  | 3500.08 | -0.0013695
17 | NO | 5.558 | 32.3857 | 0.00026416 | -0.0038567 | -0.00071307 | 0.0031436 |  | 3000.11 | -0.0012474
18 | YES | 3499.24 | 34.6626 | 0.00023773 | -0.0012627 | -0.0015959 | -0.00033322 |  | 2500.24 | -0.0021858
18 | YES | 3499.35 | 34.6626 | 0.00022336 | -0.0014229 | -0.0015959 | -0.00017303 |  | 1999.48 | -0.0018616
18 | YES | 2999.29 | 34.6526 | 0.0002893 | -0.0009346 | -0.0014695 | -0.00053495 |  | 1749.75 | -0.0016975
18 | YES | 2499.66 | 34.6302 | 0.00022936 | -0.001915 | -0.0013433 | 0.00057168 |  | 4000.25 | -0.0020256
18 | YES | 2000.44 | 34.5849 | 0.00025927 | -0.00086594 | -0.0012172 | -0.00035121 |  | 3501.23 | -0.0021896
18 | YES | 1499.79 | 34.4954 | 0.00027967 | -0.00096893 | -0.0010906 | -0.00012171 |  | 3000.65 | -0.0017242
18 | YES | 1250.32 | 34.4329 | 0.00030088 | -0.00050354 | -0.0010276 | -0.00052407 |  | 2000.16 | -0.0011597
18 | YES | 1000.7 | 34.3546 | 0.0002446 | -0.000103 | -0.00096453 | -0.00086153 |  | 1500.27 | -0.00086212
18 | NO | 4.6775 | 32.407 | 0.0019457 | -0.0038185 | -0.00071285 | 0.0031057 |  | 1250.38 | -0.0022888
19 | NO | 5.0785 | 32.4069 | 0.019651 | -0.0085068 | -0.00071295 | 0.0077938 |  | 1000.15 | -0.0018959
20 | YES | 3500.08 | 34.6678 | 0.00029707 | -0.0013123 | -0.0015961 | -0.00028383 |  | 1249.96 | -0.00084305
20 | YES | 2999.22 | 34.6543 | 0.00025378 | -0.0014763 | -0.0014695 | 6.7608e-06 |  | 1250.06 | -0.00097656
20 | YES | 2498.9 | 34.631 | 0.00022928 | -0.00081635 | -0.0013431 | -0.00052676 |  | 1000.41 | -0.0015564
20 | YES | 2001.41 | 34.5845 | 0.00023603 | -0.00077438 | -0.0012174 | -0.00044301 |  | 801.147 | -0.0023804
20 | NO | 5.268 | 32.4116 | 0.00029527 | -0.0026283 | -0.000713 | 0.0019153
21 | NO | 4.9825 | 32.4102 | 0.00031429 | -0.0052071 | -0.00071293 | 0.0044941
22 | YES | 3498.94 | 34.6663 | 0.0002721 | -0.001133 | -0.0015958 | -0.00046283
22 | YES | 3499.71 | 34.6664 | 0.00026174 | -0.0017891 | -0.001596 | 0.00019309
22 | YES | 3000.42 | 34.6512 | 0.00025799 | -0.0010529 | -0.0014698 | -0.00041697
22 | YES | 2500.45 | 34.6223 | 0.00023304 | -0.0012588 | -0.0013435 | -8.4647e-05
22 | YES | 1999.69 | 34.5748 | 0.00021952 | -0.0015411 | -0.001217 | 0.00032418
22 | YES | 1500.84 | 34.4789 | 0.00023959 | -0.0013618 | -0.0010909 | 0.00027094
22 | YES | 1250.26 | 34.4083 | 0.00025128 | -0.00078964 | -0.0010276 | -0.00023795
22 | YES | 1000.65 | 34.3186 | 0.00027356 | -0.00058365 | -0.00096452 | -0.00038087
22 | NO | 5.2346 | 32.3846 | 0.00022071 | -0.0021553 | -0.00071299 | 0.0014423
23 | NO | 5.4635 | 32.3839 | 0.00032458 | -0.0041008 | -0.00071305 | 0.0033878
24 | YES | 3500.59 | 34.6663 | 0.00028325 | -0.0016632 | -0.0015962 | 6.6991e-05
24 | YES | 3000.41 | 34.652 | 0.0002768 | -0.0015297 | -0.0014698 | 5.986e-05
24 | NO | 2500.39 | 34.6245 | 0.00026246 | 0.0010796 | -0.0013435 | -0.002423
24 | YES | 2000.62 | 34.579 | 0.00029503 | -0.0014534 | -0.0012172 | 0.0002362
24 | YES | 1750.36 | 34.5448 | 0.00022782 | -0.0011291 | -0.001154 | -2.4809e-05
24 | NO | 5.4292 | 32.405 | 0.00025485 | -0.0029106 | -0.00071304 | 0.0021976
25 | NO | 4.8946 | 32.4246 | 0.0054272 | -0.0050697 | -0.0007129 | 0.0043568
26 | YES | 3500.08 | 34.6696 | 0.00024964 | -0.0013695 | -0.0015961 | -0.00022661
26 | YES | 3000.11 | 34.6524 | 0.00023678 | -0.0012474 | -0.0014698 | -0.00022234
26 | YES | 2500.24 | 34.6241 | 0.00025194 | -0.0021858 | -0.0013434 | 0.00084238
26 | YES | 1999.48 | 34.5807 | 0.00025914 | -0.0018616 | -0.0012169 | 0.00064466
26 | YES | 1749.75 | 34.5446 | 0.00024655 | -0.0016975 | -0.0011538 | 0.00054374
26 | NO | 5.1421 | 32.432 | 0.0002491 | -0.003521 | -0.00071297 | 0.002808
27 | NO | 5.4222 | 32.4387 | 0.00026587 | -0.0055618 | -0.00071304 | 0.0048488
28 | NO | 5.6501 | 32.4704 | 0.00022749 | -0.0085754 | -0.00071309 | 0.0078623
29 | YES | 4000.25 | 34.6775 | 0.00024752 | -0.0020256 | -0.0017225 | 0.00030312
29 | YES | 3501.23 | 34.6683 | 0.00019479 | -0.0021896 | -0.0015964 | 0.00059326
29 | YES | 3000.65 | 34.6509 | 0.00027551 | -0.0017242 | -0.0014699 | 0.00025435
29 | YES | 2000.16 | 34.5779 | 0.0003075 | -0.0011597 | -0.0012171 | -5.741e-05
29 | YES | 1500.27 | 34.4991 | 0.0002254 | -0.00086212 | -0.0010908 | -0.00022864
29 | YES | 1250.38 | 34.4442 | 0.00033445 | -0.0022888 | -0.0010276 | 0.0012612
29 | YES | 1000.15 | 34.3665 | 0.0002325 | -0.0018959 | -0.00096439 | 0.00093151
29 | NO | 4.9027 | 32.4541 | 0.00047214 | -0.0042114 | -0.00071291 | 0.0034985
30 | YES | 1249.96 | 34.4548 | 0.00028176 | -0.00084305 | -0.0010275 | -0.00018447
30 | YES | 1250.06 | 34.4548 | 0.00030578 | -0.00097656 | -0.0010275 | -5.0978e-05
30 | YES | 1000.41 | 34.3808 | 0.00026723 | -0.0015564 | -0.00096446 | 0.00059194 |  |  |  | -0.0011874 | 0.00072872
30 | YES | 801.147 | 34.2902 | 0.00022828 | -0.0023804 | -0.00091411 | 0.0014663
30 | NO | 5.1669 | 31.8745 | 0.00031735 | -0.0033913 | -0.00071297 | 0.0026783
NO
NO
NO
NO
NO
YES
YES
YES
YES
NO
NO
NO
NO
YES
NO
YES
NO
YES
NO
NO
NO
NO
YES
YES
YES
YES
YES
YES
YES
NO
NO
NO
YES
YES
YES
YES
YES
YES
YES
YES
YES
YES
YES
YES
YES
YES
YES
YES
NO
NO
NO
NO
NO
NO
NO
NO
YES
YES
YES
YES
YES
YES
YES
YES
NO
NO
YES
YES
YES
YES
NO
NO
YES
YES
YES
YES
YES
YES
YES
YES
NO
NO
YES
YES
NO
YES
YES
NO
NO
YES
YES
YES
YES
YES
NO
NO
NO
YES
YES
YES
YES
YES
YES
YES
NO
YES
YES
YES
YES
NO
FIT vs. Pressure
FIT vs. Sal0
FIT vs. File Pair #
MAKE/UPDATE CHART
CREATE CAL CTRL
INCLUDE/EXCLUDE

## Fit_2
Calculation of Linear Least Squares Fit For
(Sal1 - Sal_Bot)
1
Fit Equation: Diff = m * Prop + b
where: Diff =Diff (Sal1 - Sal_Bot), Prop=Pressure
Coefficients |  |  |  | Error Estimates |  |  |  | Regression Line Limits
| Value | Std Err. |  | Coeff of Determination |  | 0.010638 |  | X | CALC Y
m= | 8.5684e-08 | 1.1042e-07 |  | Std Dev of Resid |  | 0.00074489 |  | 600.638 | -0.004028
b= | -0.0040795 | 0.00024077 |  | Resid Sum of Squares |  | 3.1072e-05 |  | 3500.59 | -0.0037795
# of Values Extracted = |  |  | 110
# of Values Used in Fit = |  |  | 58
File | Use | Pressure | Sal1 | Sal1 | Diff (Sal1 - Sal_Bot) |  |  |  | Fit vs. | Pressure
Pair # | in Fit? | Average | Average | Std Dev | Measured | Fit | Resid |  | X | Y
1 | NO | 4.8555 | 29.0632 | 0.0029947 | -0.027254 | -0.0040791 | 0.023175 |  | 1250.32 | -0.0046578
2 | NO | 4.9354 | 30.377 | 0.0053932 | -0.038353 | -0.004079 | 0.034274 |  | 1250.44 | -0.003994
3 | NO | 5.5516 | 32.0417 | 0.0043721 | -0.0083046 | -0.004079 | 0.0042256 |  | 1000.2 | -0.0048256
4 | NO | 5.1812 | 31.5705 | 0.00021048 | -0.031517 | -0.004079 | 0.027438 |  | 800.182 | -0.0032768
5 | NO | 5.6758 | 31.7316 | 0.00087574 | -0.0052853 | -0.004079 | 0.0012063 |  | 2000.47 | -0.0041122
6 | YES | 1250.32 | 34.4456 | 0.00025902 | -0.0046578 | -0.0039723 | 0.00068541 |  | 1500.5 | -0.0019836
6 | YES | 1250.44 | 34.4456 | 0.00024654 | -0.003994 | -0.0039723 | 2.1664e-05 |  | 1250.31 | -0.0049782
6 | YES | 1000.2 | 34.3771 | 0.00031025 | -0.0048256 | -0.0039938 | 0.00083182 |  | 801.104 | -0.0019112
6 | YES | 800.182 | 34.2908 | 0.00026505 | -0.0032768 | -0.0040109 | -0.00073409 |  | 3000.39 | -0.0025559
6 | NO | 4.9725 | 31.6998 | 0.00068618 | -0.005209 | -0.004079 | 0.0011299 |  | 3000.39 | -0.0029564
7 | NO | 5.4728 | 31.708 | 0.0012651 | -0.0086632 | -0.004079 | 0.0045842 |  | 2501.03 | -0.0035362
8 | NO | 5.8806 | 32.0406 | 0.00036927 | -0.0053482 | -0.004079 | 0.0012692 |  | 1999.98 | -0.0034103
9 | NO | 4.3607 | 32.0768 | 0.00055981 | -0.0056381 | -0.0040791 | 0.001559 |  | 1500.19 | -0.0034676
10 | YES | 2000.47 | 34.5846 | 0.00031664 | -0.0041122 | -0.0039081 | 0.00020418 |  | 1250.44 | -0.0024452
10 | YES | 1500.5 | 34.5057 | 0.00022973 | -0.0019836 | -0.0039509 | -0.0019673 |  | 1000.75 | -0.0039215
10 | YES | 1250.31 | 34.4574 | 0.00027289 | -0.0049782 | -0.0039723 | 0.0010058 |  | 3000.01 | -0.0051498
10 | NO | 1000.32 | 34.3696 | 0.00059033 | -0.0083504 | -0.0039938 | 0.0043566 |  | 2500.41 | -0.0042763
10 | YES | 801.104 | 34.2727 | 0.00042804 | -0.0019112 | -0.0040108 | -0.0020997 |  | 2251.2 | -0.0046272
10 | NO | 4.882 | 31.7406 | 0.00019855 | -0.005167 | -0.0040791 | 0.001088 |  | 1998.9 | -0.0047302
11 | NO | 5.4076 | 32.1905 | 0.00061114 | -0.0051956 | -0.004079 | 0.0011166 |  | 1750.44 | -0.0042267
12 | NO | 4.8932 | 32.4122 | 0.0051439 | -0.0054741 | -0.004079 | 0.001395 |  | 1499.96 | -0.0049095
13 | NO | 5.4297 | 32.3942 | 0.0034392 | -0.0072556 | -0.004079 | 0.0031765 |  | 1249.59 | -0.0041046
14 | YES | 3000.39 | 34.6435 | 0.00025427 | -0.0025559 | -0.0038224 | -0.0012665 |  | 1000.21 | -0.0042114
14 | YES | 3000.39 | 34.6435 | 0.0002555 | -0.0029564 | -0.0038224 | -0.00086599 |  | 800.356 | -0.0054512
14 | YES | 2501.03 | 34.6233 | 0.00034519 | -0.0035362 | -0.0038652 | -0.00032895 |  | 600.638 | -0.0048065
14 | YES | 1999.98 | 34.5837 | 0.00025096 | -0.0034103 | -0.0039081 | -0.00049776 |  | 3499.24 | -0.0037231
14 | YES | 1500.19 | 34.5047 | 0.00022203 | -0.0034676 | -0.0039509 | -0.00048337 |  | 3499.35 | -0.0038109
14 | YES | 1250.44 | 34.4445 | 0.00018633 | -0.0024452 | -0.0039723 | -0.0015271 |  | 2999.29 | -0.0034523
14 | YES | 1000.75 | 34.3675 | 0.00040176 | -0.0039215 | -0.0039937 | -7.221e-05 |  | 2499.66 | -0.004425
14 | NO | 5.6127 | 32.4441 | 0.00020951 | -0.0045128 | -0.004079 | 0.0004338 |  | 2000.44 | -0.0032997
15 | NO | 4.6986 | 32.4271 | 0.00094959 | -0.0052452 | -0.0040791 | 0.0011661 |  | 1499.79 | -0.003849
16 | NO | 3361.29 | 34.6539 | 0.00025311 | 2.0664 | -0.0037915 | -2.0702 |  | 1250.32 | -0.0031433
16 | YES | 3000.01 | 34.6466 | 0.00026198 | -0.0051498 | -0.0038224 | 0.0013274 |  | 1000.7 | -0.0027466
16 | YES | 2500.41 | 34.6256 | 0.0002866 | -0.0042763 | -0.0038652 | 0.00041106 |  | 3500.08 | -0.0036583
16 | YES | 2251.2 | 34.6078 | 0.00029914 | -0.0046272 | -0.0038866 | 0.00074065 |  | 2999.22 | -0.0039864
16 | YES | 1998.9 | 34.5835 | 0.00022999 | -0.0047302 | -0.0039082 | 0.00082202 |  | 2498.9 | -0.0035019
16 | YES | 1750.44 | 34.5492 | 0.00024629 | -0.0042267 | -0.0039295 | 0.0002972 |  | 2001.41 | -0.0033455
16 | YES | 1499.96 | 34.5006 | 0.00026 | -0.0049095 | -0.0039509 | 0.00095857 |  | 3498.94 | -0.0034599
16 | YES | 1249.59 | 34.4414 | 0.00046716 | -0.0041046 | -0.0039724 | 0.00013221 |  | 3499.71 | -0.0041847
16 | YES | 1000.21 | 34.3699 | 0.00023219 | -0.0042114 | -0.0039938 | 0.00021766 |  | 3000.42 | -0.0035019
16 | YES | 800.356 | 34.2929 | 0.00023101 | -0.0054512 | -0.0040109 | 0.0014403 |  | 2500.45 | -0.0037842
16 | YES | 600.638 | 34.1808 | 0.0004697 | -0.0048065 | -0.004028 | 0.00077852 |  | 1999.69 | -0.0041428
16 | NO | 400.586 | 33.9993 | 0.00027323 | -0.0048103 | -0.0040451 | 0.00076519 |  | 1500.84 | -0.0041237
16 | NO | 300.417 | 33.9174 | 0.00026143 | -0.0045166 | -0.0040537 | 0.00046287 |  | 1250.26 | -0.0035057
16 | NO | 250.719 | 33.8872 | 0.00025913 | -0.0033798 | -0.004058 | -0.00067817 |  | 1000.65 | -0.0039062
16 | NO | 200.311 | 33.8764 | 0.00024127 | -0.0033073 | -0.0040623 | -0.00075497 |  | 3500.59 | -0.0040512
16 | NO | 175.448 | 33.8683 | 0.00072341 | -0.0032043 | -0.0040644 | -0.00086009 |  | 3000.41 | -0.0039215
16 | NO | 149.863 | 33.7984 | 0.00074014 | -0.001812 | -0.0040666 | -0.0022546 |  | 2000.62 | -0.0038376
16 | NO | 125.188 | 33.5161 | 0.0030375 | 0.011276 | -0.0040687 | -0.015345 |  | 1750.36 | -0.0036507
16 | NO | 100.063 | 33.0757 | 0.0081623 | -0.01667 | -0.0040709 | 0.012599 |  | 3500.08 | -0.0038719
16 | NO | 75.5933 | 32.5628 | 0.0068574 | -0.040649 | -0.004073 | 0.036576 |  | 3000.11 | -0.0037651
16 | NO | 50.1793 | 32.452 | 0.00042197 | -0.0056191 | -0.0040752 | 0.0015439 |  | 2500.24 | -0.0048294
16 | NO | 25.3708 | 32.4337 | 0.0010681 | -0.0054741 | -0.0040773 | 0.0013968 |  | 1999.48 | -0.0044174
16 | NO | 10.061 | 32.4155 | 0.00086279 | -0.0062332 | -0.0040786 | 0.0021546 |  | 1749.75 | -0.0043831
16 | NO | 4.8759 | 32.4133 | 0.001936 | -0.0064278 | -0.0040791 | 0.0023487 |  | 1249.96 | -0.0039368
17 | NO | 5.558 | 32.3843 | 0.00032907 | -0.0052681 | -0.004079 | 0.0011891 |  | 1250.06 | -0.0040855
18 | YES | 3499.24 | 34.6602 | 0.00024496 | -0.0037231 | -0.0037796 | -5.65e-05 |  | 1000.41 | -0.0045776
18 | YES | 3499.35 | 34.6602 | 0.00025481 | -0.0038109 | -0.0037796 | 3.125e-05 |  | 801.147 | -0.0053024
18 | YES | 2999.29 | 34.65 | 0.00021982 | -0.0034523 | -0.0038225 | -0.00037018
18 | YES | 2499.66 | 34.6277 | 0.00025525 | -0.004425 | -0.0038653 | 0.00055976
18 | YES | 2000.44 | 34.5825 | 0.00022305 | -0.0032997 | -0.0039081 | -0.00060835
18 | YES | 1499.79 | 34.4925 | 0.0002228 | -0.003849 | -0.003951 | -0.00010193
18 | YES | 1250.32 | 34.4303 | 0.0002555 | -0.0031433 | -0.0039723 | -0.00082903
18 | YES | 1000.7 | 34.352 | 0.00034449 | -0.0027466 | -0.0039937 | -0.0012471
18 | NO | 4.6775 | 32.4047 | 0.00099639 | -0.006073 | -0.0040791 | 0.0019939
19 | NO | 5.0785 | 32.4058 | 0.021814 | -0.0096397 | -0.004079 | 0.0055607
20 | YES | 3500.08 | 34.6654 | 0.00028378 | -0.0036583 | -0.0037796 | -0.00012128
20 | YES | 2999.22 | 34.6518 | 0.00028661 | -0.0039864 | -0.0038225 | 0.00016388
20 | YES | 2498.9 | 34.6283 | 0.000283 | -0.0035019 | -0.0038654 | -0.00036346
20 | YES | 2001.41 | 34.582 | 0.00026722 | -0.0033455 | -0.003908 | -0.00056249
20 | NO | 5.268 | 32.4091 | 0.00018842 | -0.0051041 | -0.004079 | 0.001025
21 | NO | 4.9825 | 32.4082 | 0.00052053 | -0.0072441 | -0.004079 | 0.0031651
22 | YES | 3498.94 | 34.6639 | 0.00026572 | -0.0034599 | -0.0037797 | -0.00031974
22 | YES | 3499.71 | 34.664 | 0.00024033 | -0.0041847 | -0.0037796 | 0.00040512
22 | YES | 3000.42 | 34.6488 | 0.0002558 | -0.0035019 | -0.0038224 | -0.00032049
22 | YES | 2500.45 | 34.6198 | 0.00027562 | -0.0037842 | -0.0038652 | -8.104e-05
22 | YES | 1999.69 | 34.5722 | 0.00027331 | -0.0041428 | -0.0039081 | 0.00023463
22 | YES | 1500.84 | 34.4762 | 0.00026054 | -0.0041237 | -0.0039509 | 0.00017282
22 | YES | 1250.26 | 34.4056 | 0.00024398 | -0.0035057 | -0.0039723 | -0.00046663
22 | YES | 1000.65 | 34.3153 | 0.00046948 | -0.0039062 | -0.0039937 | -8.7479e-05
22 | NO | 5.2346 | 32.3817 | 0.00027358 | -0.0051422 | -0.004079 | 0.0010632
23 | NO | 5.4635 | 32.382 | 0.00026492 | -0.0059815 | -0.004079 | 0.0019024
24 | YES | 3500.59 | 34.6639 | 0.00025972 | -0.0040512 | -0.0037795 | 0.00027169
24 | YES | 3000.41 | 34.6496 | 0.00021544 | -0.0039215 | -0.0038224 | 9.9128e-05
24 | NO | 2500.39 | 34.622 | 0.00023571 | -0.0013695 | -0.0038652 | -0.0024957
24 | YES | 2000.62 | 34.5767 | 0.00020441 | -0.0038376 | -0.003908 | -7.0458e-05
24 | YES | 1750.36 | 34.5422 | 0.00027243 | -0.0036507 | -0.0039295 | -0.00027882
24 | NO | 5.4292 | 32.4023 | 0.00023668 | -0.0056496 | -0.004079 | 0.0015706
25 | NO | 4.8946 | 32.4238 | 0.00020579 | -0.0059433 | -0.004079 | 0.0018643
26 | YES | 3500.08 | 34.6671 | 0.00027405 | -0.0038719 | -0.0037796 | 9.2352e-05
26 | YES | 3000.11 | 34.6498 | 0.00024145 | -0.0037651 | -0.0038224 | -5.7297e-05
26 | YES | 2500.24 | 34.6215 | 0.00024324 | -0.0048294 | -0.0038652 | 0.00096417
26 | YES | 1999.48 | 34.5782 | 0.00028583 | -0.0044174 | -0.0039081 | 0.00050927
26 | YES | 1749.75 | 34.5419 | 0.00028368 | -0.0043831 | -0.0039295 | 0.00045355
26 | NO | 5.1421 | 32.4291 | 0.00025882 | -0.0063782 | -0.004079 | 0.0022991
27 | NO | 5.4222 | 32.4366 | 0.00022214 | -0.0077133 | -0.004079 | 0.0036343
28 | NO | 5.6501 | 32.4683 | 0.001201 | -0.010654 | -0.004079 | 0.0065754
29 | NO | 4000.25 | 34.6397 | 0.00030427 | -0.039791 | -0.0037367 | 0.036054
29 | NO | 3501.23 | 34.631 | 0.00022496 | -0.039497 | -0.0037795 | 0.035718
29 | NO | 3000.65 | 34.6145 | 0.00025393 | -0.038082 | -0.0038224 | 0.03426
29 | NO | 2000.16 | 34.5428 | 0.00029067 | -0.036263 | -0.0039081 | 0.032354
29 | NO | 1500.27 | 34.465 | 0.00023492 | -0.034977 | -0.0039509 | 0.031026
29 | NO | 1250.38 | 34.4103 | 0.00022265 | -0.036205 | -0.0039723 | 0.032233
29 | NO | 1000.15 | 34.3333 | 0.00025351 | -0.035069 | -0.0039938 | 0.031075
29 | NO | 4.9027 | 32.451 | 0.0011624 | -0.0072975 | -0.004079 | 0.0032185
30 | YES | 1249.96 | 34.4517 | 0.00024322 | -0.0039368 | -0.0039724 | -3.5597e-05
30 | YES | 1250.06 | 34.4517 | 0.00024618 | -0.0040855 | -0.0039724 | 0.00011318
30 | YES | 1000.41 | 34.3778 | 0.00028778 | -0.0045776 | -0.0039937 | 0.00058389
30 | YES | 801.147 | 34.2873 | 0.00022921 | -0.0053024 | -0.0040108 | 0.0012916 |  |  |  | -0.0039087 | 0.00074228
30 | NO | 5.1669 | 31.8721 | 0.00034317 | -0.0057583 | -0.004079 | 0.0016793
NO
NO
NO
NO
NO
YES
YES
YES
YES
NO
NO
NO
NO
YES
YES
YES
NO
YES
NO
NO
NO
NO
YES
YES
YES
YES
YES
YES
YES
NO
NO
NO
YES
YES
YES
YES
YES
YES
YES
YES
YES
YES
NO
NO
NO
NO
NO
NO
NO
NO
NO
NO
NO
NO
NO
NO
YES
YES
YES
YES
YES
YES
YES
YES
NO
NO
YES
YES
YES
YES
NO
NO
YES
YES
YES
YES
YES
YES
YES
YES
NO
NO
YES
YES
NO
YES
YES
NO
NO
YES
YES
YES
YES
YES
NO
NO
NO
NO
NO
NO
NO
NO
NO
NO
NO
YES
YES
YES
YES
NO
FIT vs. Pressure
FIT vs. Sal1
FIT vs. File Pair #
MAKE/UPDATE CHART
CREATE CAL CTRL
INCLUDE/EXCLUDE

## Fit_3
Calculation of Linear Least Squares Fit For
(Sal0 - Sal_Bot)
3
Fit Equation: Diff = m * Prop + b
where: Diff =Diff (Sal0 - Sal_Bot), Prop=File Pair #
Coefficients |  |  |  | Error Estimates |  |  |  | Regression Line Limits
| Value | Std Err. |  | Coeff of Determination |  | 0.025731 |  | X | CALC Y
m= | 0.00074584 | 0.0004811 |  | Std Dev of Resid |  | 0.0317 |  | 4 | -0.016411
b= | -0.019394 | 0.0096847 |  | Resid Sum of Squares |  | 0.091445 |  | 30 | 0.0029808
# of Values Extracted = |  |  | 110
# of Values Used in Fit = |  |  | 93
File | Use | Pressure | Sal0 | Sal0 | Diff (Sal0 - Sal_Bot) |  |  |  | Fit vs. | File Pair #
Pair # | in Fit? | Average | Average | Std Dev | Measured | Fit | Resid |  | X | Y
1 | NO | 4.8555 | 29.0707 | 0.0065171 | -0.019756 | -0.018648 | 0.0011078 |  | 4 | -0.028046
2 | NO | 4.9354 | 30.3903 | 0.0098669 | -0.025129 | -0.017903 | 0.0072267 |  | 5 | -0.0030556
3 | NO | 5.5516 | 32.048 | 0.0041348 | -0.0020142 | -0.017157 | -0.015143 |  | 6 | -0.00078201
4 | YES | 5.1812 | 31.574 | 0.00020139 | -0.028046 | -0.016411 | 0.011635 |  | 6 | -7.6294e-05
5 | YES | 5.6758 | 31.7338 | 0.00073413 | -0.0030556 | -0.015665 | -0.01261 |  | 6 | -0.00068665
6 | YES | 1250.32 | 34.4495 | 0.00025343 | -0.00078201 | -0.014919 | -0.014137 |  | 6 | 0.00049973
6 | YES | 1250.44 | 34.4495 | 0.00025458 | -7.6294e-05 | -0.014919 | -0.014843 |  | 8 | -0.0039711
6 | YES | 1000.2 | 34.3812 | 0.00034343 | -0.00068665 | -0.014919 | -0.014233 |  | 9 | -0.30854
6 | YES | 800.182 | 34.2946 | 0.00031729 | 0.00049973 | -0.014919 | -0.015419 |  | 10 | -0.00098038
6 | NO | 4.9725 | 31.7029 | 0.00080527 | -0.0020618 | -0.014919 | -0.012857 |  | 10 | 0.0010452
7 | NO | 5.4728 | 31.7095 | 0.0017972 | -0.0071964 | -0.014173 | -0.006977 |  | 10 | -0.0018463
8 | YES | 5.8806 | 32.0419 | 0.00036528 | -0.0039711 | -0.013428 | -0.0094565 |  | 10 | -0.0054893
9 | YES | 4.3607 | 31.7739 | 0.00043225 | -0.30854 | -0.012682 | 0.29586 |  | 10 | 0.00024033
10 | YES | 2000.47 | 34.5877 | 0.00025416 | -0.00098038 | -0.011936 | -0.010956 |  | 10 | -0.0018578
10 | YES | 1500.5 | 34.5087 | 0.00022644 | 0.0010452 | -0.011936 | -0.012981 |  | 11 | -0.0036659
10 | YES | 1250.31 | 34.4606 | 0.00028477 | -0.0018463 | -0.011936 | -0.01009 |  | 14 | -9.1553e-05
10 | YES | 1000.32 | 34.3725 | 0.00049884 | -0.0054893 | -0.011936 | -0.0064466 |  | 14 | -0.0004921
10 | YES | 801.104 | 34.2748 | 0.00048891 | 0.00024033 | -0.011936 | -0.012176 |  | 14 | -0.00092697
10 | YES | 4.882 | 31.7439 | 0.00021416 | -0.0018578 | -0.011936 | -0.010078 |  | 14 | -0.00084686
11 | YES | 5.4076 | 32.192 | 0.00074214 | -0.0036659 | -0.01119 | -0.0075242 |  | 14 | -0.0006752
12 | NO | 4.8932 | 32.4139 | 0.00090228 | -0.003849 | -0.010444 | -0.0065953 |  | 14 | 0.00033569
13 | NO | 5.4297 | 32.3954 | 0.0079067 | -0.0061493 | -0.0096984 | -0.0035492 |  | 14 | -0.001564
14 | YES | 3000.39 | 34.646 | 0.00029444 | -9.1553e-05 | -0.0089526 | -0.0088611 |  | 14 | -0.0018654
14 | YES | 3000.39 | 34.646 | 0.00028988 | -0.0004921 | -0.0089526 | -0.0084605 |  | 16 | -0.0026093
14 | YES | 2501.03 | 34.6259 | 0.00032919 | -0.00092697 | -0.0089526 | -0.0080256 |  | 16 | -0.0017357
14 | YES | 1999.98 | 34.5863 | 0.00025698 | -0.00084686 | -0.0089526 | -0.0081057 |  | 16 | -0.0022049
14 | YES | 1500.19 | 34.5075 | 0.00029464 | -0.0006752 | -0.0089526 | -0.0082774 |  | 16 | -0.0021553
14 | YES | 1250.44 | 34.4472 | 0.00022467 | 0.00033569 | -0.0089526 | -0.0092883 |  | 16 | -0.0015335
14 | YES | 1000.75 | 34.3698 | 0.00032761 | -0.001564 | -0.0089526 | -0.0073886 |  | 16 | -0.0020905
14 | YES | 5.6127 | 32.4467 | 0.00022148 | -0.0018654 | -0.0089526 | -0.0070872 |  | 16 | -0.00079346
15 | NO | 4.6986 | 32.4286 | 0.0016171 | -0.0036697 | -0.0082068 | -0.004537 |  | 16 | -0.0014038
16 | NO | 3361.29 | 34.6563 | 0.00025308 | 2.0688 | -0.0074609 | -2.0763 |  | 16 | -0.0024033
16 | YES | 3000.01 | 34.6492 | 0.00026498 | -0.0026093 | -0.0074609 | -0.0048517 |  | 16 | -0.0013123
16 | YES | 2500.41 | 34.6282 | 0.00024202 | -0.0017357 | -0.0074609 | -0.0057252 |  | 16 | -0.0017662
16 | YES | 2251.2 | 34.6102 | 0.00027342 | -0.0022049 | -0.0074609 | -0.005256 |  | 16 | -0.0011482
16 | YES | 1998.9 | 34.586 | 0.00026223 | -0.0021553 | -0.0074609 | -0.0053056 |  | 16 | -0.00028992
16 | YES | 1750.44 | 34.5519 | 0.0002167 | -0.0015335 | -0.0074609 | -0.0059274 |  | 16 | -0.00060272
16 | YES | 1499.96 | 34.5034 | 0.00019115 | -0.0020905 | -0.0074609 | -0.0053705 |  | 16 | 6.1035e-05
16 | YES | 1249.59 | 34.4447 | 0.00026154 | -0.00079346 | -0.0074609 | -0.0066675 |  | 16 | 0.00066757
16 | YES | 1000.21 | 34.3727 | 0.00023837 | -0.0014038 | -0.0074609 | -0.0060571 |  | 16 | -0.0022469
16 | YES | 800.356 | 34.2959 | 0.00021589 | -0.0024033 | -0.0074609 | -0.0050577 |  | 16 | -0.004406
16 | YES | 600.638 | 34.1843 | 0.00028827 | -0.0013123 | -0.0074609 | -0.0061487 |  | 17 | -0.0038567
16 | YES | 400.586 | 34.0023 | 0.00026215 | -0.0017662 | -0.0074609 | -0.0056947 |  | 18 | -0.0012627
16 | YES | 300.417 | 33.9208 | 0.00030725 | -0.0011482 | -0.0074609 | -0.0063127 |  | 18 | -0.0014229
16 | YES | 250.719 | 33.8903 | 0.00024849 | -0.00028992 | -0.0074609 | -0.007171 |  | 18 | -0.0009346
16 | YES | 200.311 | 33.8791 | 0.0003874 | -0.00060272 | -0.0074609 | -0.0068582 |  | 18 | -0.001915
16 | YES | 175.448 | 33.8716 | 0.00078145 | 6.1035e-05 | -0.0074609 | -0.007522 |  | 18 | -0.00086594
16 | YES | 149.863 | 33.8009 | 0.00050144 | 0.00066757 | -0.0074609 | -0.0081285 |  | 18 | -0.00096893
16 | NO | 125.188 | 33.519 | 0.004655 | 0.014195 | -0.0074609 | -0.021655 |  | 18 | -0.00050354
16 | NO | 100.063 | 33.0952 | 0.011361 | 0.0028191 | -0.0074609 | -0.01028 |  | 18 | -0.000103
16 | NO | 75.5933 | 32.5658 | 0.0059549 | -0.037552 | -0.0074609 | 0.030091 |  | 20 | -0.0013123
16 | YES | 50.1793 | 32.4554 | 0.00047533 | -0.0022469 | -0.0074609 | -0.0052141 |  | 20 | -0.0014763
16 | NO | 25.3708 | 32.4361 | 0.00087969 | -0.0030708 | -0.0074609 | -0.0043901 |  | 20 | -0.00081635
16 | YES | 10.061 | 32.4173 | 0.00068249 | -0.004406 | -0.0074609 | -0.003055 |  | 20 | -0.00077438
16 | NO | 4.8759 | 32.4155 | 0.0043263 | -0.0042191 | -0.0074609 | -0.0032419 |  | 20 | -0.0026283
17 | YES | 5.558 | 32.3857 | 0.00026416 | -0.0038567 | -0.0067151 | -0.0028584 |  | 21 | -0.0052071
18 | YES | 3499.24 | 34.6626 | 0.00023773 | -0.0012627 | -0.0059693 | -0.0047066 |  | 22 | -0.001133
18 | YES | 3499.35 | 34.6626 | 0.00022336 | -0.0014229 | -0.0059693 | -0.0045464 |  | 22 | -0.0017891
18 | YES | 2999.29 | 34.6526 | 0.0002893 | -0.0009346 | -0.0059693 | -0.0050347 |  | 22 | -0.0010529
18 | YES | 2499.66 | 34.6302 | 0.00022936 | -0.001915 | -0.0059693 | -0.0040543 |  | 22 | -0.0012588
18 | YES | 2000.44 | 34.5849 | 0.00025927 | -0.00086594 | -0.0059693 | -0.0051033 |  | 22 | -0.0015411
18 | YES | 1499.79 | 34.4954 | 0.00027967 | -0.00096893 | -0.0059693 | -0.0050003 |  | 22 | -0.0013618
18 | YES | 1250.32 | 34.4329 | 0.00030088 | -0.00050354 | -0.0059693 | -0.0054657 |  | 22 | -0.00078964
18 | YES | 1000.7 | 34.3546 | 0.0002446 | -0.000103 | -0.0059693 | -0.0058663 |  | 22 | -0.00058365
18 | NO | 4.6775 | 32.407 | 0.0019457 | -0.0038185 | -0.0059693 | -0.0021508 |  | 22 | -0.0021553
19 | NO | 5.0785 | 32.4069 | 0.019651 | -0.0085068 | -0.0052234 | 0.0032833 |  | 23 | -0.0041008
20 | YES | 3500.08 | 34.6678 | 0.00029707 | -0.0013123 | -0.0044776 | -0.0031653 |  | 24 | -0.0016632
20 | YES | 2999.22 | 34.6543 | 0.00025378 | -0.0014763 | -0.0044776 | -0.0030013 |  | 24 | -0.0015297
20 | YES | 2498.9 | 34.631 | 0.00022928 | -0.00081635 | -0.0044776 | -0.0036612 |  | 24 | 0.0010796
20 | YES | 2001.41 | 34.5845 | 0.00023603 | -0.00077438 | -0.0044776 | -0.0037032 |  | 24 | -0.0014534
20 | YES | 5.268 | 32.4116 | 0.00029527 | -0.0026283 | -0.0044776 | -0.0018493 |  | 24 | -0.0011291
21 | YES | 4.9825 | 32.4102 | 0.00031429 | -0.0052071 | -0.0037318 | 0.0014753 |  | 24 | -0.0029106
22 | YES | 3498.94 | 34.6663 | 0.0002721 | -0.001133 | -0.0029859 | -0.001853 |  | 26 | -0.0013695
22 | YES | 3499.71 | 34.6664 | 0.00026174 | -0.0017891 | -0.0029859 | -0.0011968 |  | 26 | -0.0012474
22 | YES | 3000.42 | 34.6512 | 0.00025799 | -0.0010529 | -0.0029859 | -0.0019331 |  | 26 | -0.0021858
22 | YES | 2500.45 | 34.6223 | 0.00023304 | -0.0012588 | -0.0029859 | -0.0017271 |  | 26 | -0.0018616
22 | YES | 1999.69 | 34.5748 | 0.00021952 | -0.0015411 | -0.0029859 | -0.0014448 |  | 26 | -0.0016975
22 | YES | 1500.84 | 34.4789 | 0.00023959 | -0.0013618 | -0.0029859 | -0.0016241 |  | 26 | -0.003521
22 | YES | 1250.26 | 34.4083 | 0.00025128 | -0.00078964 | -0.0029859 | -0.0021963 |  | 27 | -0.0055618
22 | YES | 1000.65 | 34.3186 | 0.00027356 | -0.00058365 | -0.0029859 | -0.0024023 |  | 28 | -0.0085754
22 | YES | 5.2346 | 32.3846 | 0.00022071 | -0.0021553 | -0.0029859 | -0.00083062 |  | 29 | -0.0020256
23 | YES | 5.4635 | 32.3839 | 0.00032458 | -0.0041008 | -0.0022401 | 0.0018607 |  | 29 | -0.0021896
24 | YES | 3500.59 | 34.6663 | 0.00028325 | -0.0016632 | -0.0014942 | 0.00016896 |  | 29 | -0.0017242
24 | YES | 3000.41 | 34.652 | 0.0002768 | -0.0015297 | -0.0014942 | 3.5441e-05 |  | 29 | -0.0011597
24 | YES | 2500.39 | 34.6245 | 0.00026246 | 0.0010796 | -0.0014942 | -0.0025738 |  | 29 | -0.00086212
24 | YES | 2000.62 | 34.579 | 0.00029503 | -0.0014534 | -0.0014942 | -4.0849e-05 |  | 29 | -0.0022888
24 | YES | 1750.36 | 34.5448 | 0.00022782 | -0.0011291 | -0.0014942 | -0.0003651 |  | 29 | -0.0018959
24 | YES | 5.4292 | 32.405 | 0.00025485 | -0.0029106 | -0.0014942 | 0.0014164 |  | 29 | -0.0042114
25 | NO | 4.8946 | 32.4246 | 0.0054272 | -0.0050697 | -0.00074841 | 0.0043213 |  | 30 | -0.00084305
26 | YES | 3500.08 | 34.6696 | 0.00024964 | -0.0013695 | -2.5761e-06 | 0.0013669 |  | 30 | -0.00097656
26 | YES | 3000.11 | 34.6524 | 0.00023678 | -0.0012474 | -2.5761e-06 | 0.0012448 |  | 30 | -0.0015564
26 | YES | 2500.24 | 34.6241 | 0.00025194 | -0.0021858 | -2.5761e-06 | 0.0021832 |  | 30 | -0.0023804
26 | YES | 1999.48 | 34.5807 | 0.00025914 | -0.0018616 | -2.5761e-06 | 0.001859 |  | 30 | -0.0033913
26 | YES | 1749.75 | 34.5446 | 0.00024655 | -0.0016975 | -2.5761e-06 | 0.001695
26 | YES | 5.1421 | 32.432 | 0.0002491 | -0.003521 | -2.5761e-06 | 0.0035184
27 | YES | 5.4222 | 32.4387 | 0.00026587 | -0.0055618 | 0.00074326 | 0.0063051
28 | YES | 5.6501 | 32.4704 | 0.00022749 | -0.0085754 | 0.0014891 | 0.010065
29 | YES | 4000.25 | 34.6775 | 0.00024752 | -0.0020256 | 0.0022349 | 0.0042605
29 | YES | 3501.23 | 34.6683 | 0.00019479 | -0.0021896 | 0.0022349 | 0.0044246
29 | YES | 3000.65 | 34.6509 | 0.00027551 | -0.0017242 | 0.0022349 | 0.0039592
29 | YES | 2000.16 | 34.5779 | 0.0003075 | -0.0011597 | 0.0022349 | 0.0033946
29 | YES | 1500.27 | 34.4991 | 0.0002254 | -0.00086212 | 0.0022349 | 0.0030971
29 | YES | 1250.38 | 34.4442 | 0.00033445 | -0.0022888 | 0.0022349 | 0.0045238
29 | YES | 1000.15 | 34.3665 | 0.0002325 | -0.0018959 | 0.0022349 | 0.0041308
29 | YES | 4.9027 | 32.4541 | 0.00047214 | -0.0042114 | 0.0022349 | 0.0064464
30 | YES | 1249.96 | 34.4548 | 0.00028176 | -0.00084305 | 0.0029808 | 0.0038238
30 | YES | 1250.06 | 34.4548 | 0.00030578 | -0.00097656 | 0.0029808 | 0.0039573
30 | YES | 1000.41 | 34.3808 | 0.00026723 | -0.0015564 | 0.0029808 | 0.0045372
30 | YES | 801.147 | 34.2902 | 0.00022828 | -0.0023804 | 0.0029808 | 0.0053611
30 | YES | 5.1669 | 31.8745 | 0.00031735 | -0.0033913 | 0.0029808 | 0.006372
NO
NO
NO
YES
YES
YES
YES
YES
YES
NO
NO
YES
YES
YES
YES
YES
YES
YES
YES
YES
NO
NO
YES
YES
YES
YES
YES
YES
YES
YES
NO
NO
YES
YES
YES
YES
YES
YES
YES
YES
YES
YES
YES
YES
YES
YES
YES
YES
NO
NO
NO
YES
NO
YES
NO
YES
YES
YES
YES
YES
YES
YES
YES
YES
NO
NO
YES
YES
YES
YES
YES
YES
YES
YES
YES
YES
YES
YES
YES
YES
YES
YES
YES
YES
YES
YES
YES
YES
NO
YES
YES
YES
YES
YES
YES
YES
YES
YES
YES
YES
YES
YES
YES
YES
YES
YES
YES
YES
YES
YES
FIT vs. Pressure
FIT vs. Sal0
FIT vs. File Pair #
MAKE/UPDATE CHART
CREATE CAL CTRL
INCLUDE/EXCLUDE

## Fit_4
Calculation of Linear Least Squares Fit For
(Sal1 - Sal_Bot)
3
Fit Equation: Diff = m * Prop + b
where: Diff =Diff (Sal1 - Sal_Bot), Prop=File Pair #
Coefficients |  |  |  | Error Estimates |  |  |  | Regression Line Limits
| Value | Std Err. |  | Coeff of Determination |  | 0.1232 |  | X | CALC Y
m= | -0.00047807 | 0.00013519 |  | Std Dev of Resid |  | 0.008718 |  | 4 | -3.6806e-06
b= | 0.0019086 | 0.0027054 |  | Resid Sum of Squares |  | 0.0067643 |  | 30 | -0.012434
# of Values Extracted = |  |  | 110
# of Values Used in Fit = |  |  | 91
File | Use | Pressure | Sal1 | Sal1 | Diff (Sal1 - Sal_Bot) |  |  |  | Fit vs. | File Pair #
Pair # | in Fit? | Average | Average | Std Dev | Measured | Fit | Resid |  | X | Y
1 | NO | 4.8555 | 29.0632 | 0.0029947 | -0.027254 | 0.0014305 | 0.028685 |  | 4 | -0.031517
2 | NO | 4.9354 | 30.377 | 0.0053932 | -0.038353 | 0.00095246 | 0.039305 |  | 6 | -0.0046578
3 | NO | 5.5516 | 32.0417 | 0.0043721 | -0.0083046 | 0.00047439 | 0.008779 |  | 6 | -0.003994
4 | YES | 5.1812 | 31.5705 | 0.00021048 | -0.031517 | -3.6806e-06 | 0.031513 |  | 6 | -0.0048256
5 | NO | 5.6758 | 31.7316 | 0.00087574 | -0.0052853 | -0.00048175 | 0.0048035 |  | 6 | -0.0032768
6 | YES | 1250.32 | 34.4456 | 0.00025902 | -0.0046578 | -0.00095982 | 0.0036979 |  | 6 | -0.005209
6 | YES | 1250.44 | 34.4456 | 0.00024654 | -0.003994 | -0.00095982 | 0.0030342 |  | 8 | -0.0053482
6 | YES | 1000.2 | 34.3771 | 0.00031025 | -0.0048256 | -0.00095982 | 0.0038658 |  | 9 | -0.0056381
6 | YES | 800.182 | 34.2908 | 0.00026505 | -0.0032768 | -0.00095982 | 0.002317 |  | 10 | -0.0041122
6 | YES | 4.9725 | 31.6998 | 0.00068618 | -0.005209 | -0.00095982 | 0.0042491 |  | 10 | -0.0019836
7 | NO | 5.4728 | 31.708 | 0.0012651 | -0.0086632 | -0.0014379 | 0.0072253 |  | 10 | -0.0049782
8 | YES | 5.8806 | 32.0406 | 0.00036927 | -0.0053482 | -0.001916 | 0.0034322 |  | 10 | -0.0083504
9 | YES | 4.3607 | 32.0768 | 0.00055981 | -0.0056381 | -0.002394 | 0.0032441 |  | 10 | -0.0019112
10 | YES | 2000.47 | 34.5846 | 0.00031664 | -0.0041122 | -0.0028721 | 0.0012401 |  | 10 | -0.005167
10 | YES | 1500.5 | 34.5057 | 0.00022973 | -0.0019836 | -0.0028721 | -0.00088847 |  | 11 | -0.0051956
10 | YES | 1250.31 | 34.4574 | 0.00027289 | -0.0049782 | -0.0028721 | 0.0021061 |  | 14 | -0.0025559
10 | YES | 1000.32 | 34.3696 | 0.00059033 | -0.0083504 | -0.0028721 | 0.0054783 |  | 14 | -0.0029564
10 | YES | 801.104 | 34.2727 | 0.00042804 | -0.0019112 | -0.0028721 | -0.00096095 |  | 14 | -0.0035362
10 | YES | 4.882 | 31.7406 | 0.00019855 | -0.005167 | -0.0028721 | 0.0022949 |  | 14 | -0.0034103
11 | YES | 5.4076 | 32.1905 | 0.00061114 | -0.0051956 | -0.0033502 | 0.0018454 |  | 14 | -0.0034676
12 | NO | 4.8932 | 32.4122 | 0.0051439 | -0.0054741 | -0.0038282 | 0.0016458 |  | 14 | -0.0024452
13 | NO | 5.4297 | 32.3942 | 0.0034392 | -0.0072556 | -0.0043063 | 0.0029492 |  | 14 | -0.0039215
14 | YES | 3000.39 | 34.6435 | 0.00025427 | -0.0025559 | -0.0047844 | -0.0022285 |  | 14 | -0.0045128
14 | YES | 3000.39 | 34.6435 | 0.0002555 | -0.0029564 | -0.0047844 | -0.001828 |  | 16 | -0.0051498
14 | YES | 2501.03 | 34.6233 | 0.00034519 | -0.0035362 | -0.0047844 | -0.0012482 |  | 16 | -0.0042763
14 | YES | 1999.98 | 34.5837 | 0.00025096 | -0.0034103 | -0.0047844 | -0.0013741 |  | 16 | -0.0046272
14 | YES | 1500.19 | 34.5047 | 0.00022203 | -0.0034676 | -0.0047844 | -0.0013168 |  | 16 | -0.0047302
14 | YES | 1250.44 | 34.4445 | 0.00018633 | -0.0024452 | -0.0047844 | -0.0023392 |  | 16 | -0.0042267
14 | YES | 1000.75 | 34.3675 | 0.00040176 | -0.0039215 | -0.0047844 | -0.00086288 |  | 16 | -0.0049095
14 | YES | 5.6127 | 32.4441 | 0.00020951 | -0.0045128 | -0.0047844 | -0.0002716 |  | 16 | -0.0041046
15 | NO | 4.6986 | 32.4271 | 0.00094959 | -0.0052452 | -0.0052625 | -1.7253e-05 |  | 16 | -0.0042114
16 | NO | 3361.29 | 34.6539 | 0.00025311 | 2.0664 | -0.0057405 | -2.0721 |  | 16 | -0.0054512
16 | YES | 3000.01 | 34.6466 | 0.00026198 | -0.0051498 | -0.0057405 | -0.00059069 |  | 16 | -0.0048065
16 | YES | 2500.41 | 34.6256 | 0.0002866 | -0.0042763 | -0.0057405 | -0.0014643 |  | 16 | -0.0048103
16 | YES | 2251.2 | 34.6078 | 0.00029914 | -0.0046272 | -0.0057405 | -0.0011133 |  | 16 | -0.0045166
16 | YES | 1998.9 | 34.5835 | 0.00022999 | -0.0047302 | -0.0057405 | -0.0010103 |  | 16 | -0.0033798
16 | YES | 1750.44 | 34.5492 | 0.00024629 | -0.0042267 | -0.0057405 | -0.0015139 |  | 16 | -0.0033073
16 | YES | 1499.96 | 34.5006 | 0.00026 | -0.0049095 | -0.0057405 | -0.00083101 |  | 16 | -0.0032043
16 | YES | 1249.59 | 34.4414 | 0.00046716 | -0.0041046 | -0.0057405 | -0.0016359 |  | 16 | -0.001812
16 | YES | 1000.21 | 34.3699 | 0.00023219 | -0.0042114 | -0.0057405 | -0.0015291 |  | 16 | -0.0056191
16 | YES | 800.356 | 34.2929 | 0.00023101 | -0.0054512 | -0.0057405 | -0.00028933 |  | 17 | -0.0052681
16 | YES | 600.638 | 34.1808 | 0.0004697 | -0.0048065 | -0.0057405 | -0.00093401 |  | 18 | -0.0037231
16 | YES | 400.586 | 33.9993 | 0.00027323 | -0.0048103 | -0.0057405 | -0.0009302 |  | 18 | -0.0038109
16 | YES | 300.417 | 33.9174 | 0.00026143 | -0.0045166 | -0.0057405 | -0.0012239 |  | 18 | -0.0034523
16 | YES | 250.719 | 33.8872 | 0.00025913 | -0.0033798 | -0.0057405 | -0.0023607 |  | 18 | -0.004425
16 | YES | 200.311 | 33.8764 | 0.00024127 | -0.0033073 | -0.0057405 | -0.0024332 |  | 18 | -0.0032997
16 | YES | 175.448 | 33.8683 | 0.00072341 | -0.0032043 | -0.0057405 | -0.0025362 |  | 18 | -0.003849
16 | YES | 149.863 | 33.7984 | 0.00074014 | -0.001812 | -0.0057405 | -0.0039286 |  | 18 | -0.0031433
16 | NO | 125.188 | 33.5161 | 0.0030375 | 0.011276 | -0.0057405 | -0.017017 |  | 18 | -0.0027466
16 | NO | 100.063 | 33.0757 | 0.0081623 | -0.01667 | -0.0057405 | 0.01093 |  | 20 | -0.0036583
16 | NO | 75.5933 | 32.5628 | 0.0068574 | -0.040649 | -0.0057405 | 0.034909 |  | 20 | -0.0039864
16 | YES | 50.1793 | 32.452 | 0.00042197 | -0.0056191 | -0.0057405 | -0.00012148 |  | 20 | -0.0035019
16 | NO | 25.3708 | 32.4337 | 0.0010681 | -0.0054741 | -0.0057405 | -0.00026644 |  | 20 | -0.0033455
16 | NO | 10.061 | 32.4155 | 0.00086279 | -0.0062332 | -0.0057405 | 0.00049269 |  | 20 | -0.0051041
16 | NO | 4.8759 | 32.4133 | 0.001936 | -0.0064278 | -0.0057405 | 0.00068723 |  | 21 | -0.0072441
17 | YES | 5.558 | 32.3843 | 0.00032907 | -0.0052681 | -0.0062186 | -0.00095051 |  | 22 | -0.0034599
18 | YES | 3499.24 | 34.6602 | 0.00024496 | -0.0037231 | -0.0066967 | -0.0029735 |  | 22 | -0.0041847
18 | YES | 3499.35 | 34.6602 | 0.00025481 | -0.0038109 | -0.0066967 | -0.0028858 |  | 22 | -0.0035019
18 | YES | 2999.29 | 34.65 | 0.00021982 | -0.0034523 | -0.0066967 | -0.0032444 |  | 22 | -0.0037842
18 | YES | 2499.66 | 34.6277 | 0.00025525 | -0.004425 | -0.0066967 | -0.0022716 |  | 22 | -0.0041428
18 | YES | 2000.44 | 34.5825 | 0.00022305 | -0.0032997 | -0.0066967 | -0.003397 |  | 22 | -0.0041237
18 | YES | 1499.79 | 34.4925 | 0.0002228 | -0.003849 | -0.0066967 | -0.0028476 |  | 22 | -0.0035057
18 | YES | 1250.32 | 34.4303 | 0.0002555 | -0.0031433 | -0.0066967 | -0.0035534 |  | 22 | -0.0039062
18 | YES | 1000.7 | 34.352 | 0.00034449 | -0.0027466 | -0.0066967 | -0.0039501 |  | 22 | -0.0051422
18 | NO | 4.6775 | 32.4047 | 0.00099639 | -0.006073 | -0.0066967 | -0.00062368 |  | 23 | -0.0059815
19 | NO | 5.0785 | 32.4058 | 0.021814 | -0.0096397 | -0.0071747 | 0.002465 |  | 24 | -0.0040512
20 | YES | 3500.08 | 34.6654 | 0.00028378 | -0.0036583 | -0.0076528 | -0.0039945 |  | 24 | -0.0039215
20 | YES | 2999.22 | 34.6518 | 0.00028661 | -0.0039864 | -0.0076528 | -0.0036665 |  | 24 | -0.0013695
20 | YES | 2498.9 | 34.6283 | 0.000283 | -0.0035019 | -0.0076528 | -0.0041509 |  | 24 | -0.0038376
20 | YES | 2001.41 | 34.582 | 0.00026722 | -0.0033455 | -0.0076528 | -0.0043073 |  | 24 | -0.0036507
20 | YES | 5.268 | 32.4091 | 0.00018842 | -0.0051041 | -0.0076528 | -0.0025488 |  | 24 | -0.0056496
21 | YES | 4.9825 | 32.4082 | 0.00052053 | -0.0072441 | -0.0081309 | -0.00088678 |  | 25 | -0.0059433
22 | YES | 3498.94 | 34.6639 | 0.00026572 | -0.0034599 | -0.008609 | -0.005149 |  | 26 | -0.0038719
22 | YES | 3499.71 | 34.664 | 0.00024033 | -0.0041847 | -0.008609 | -0.0044242 |  | 26 | -0.0037651
22 | YES | 3000.42 | 34.6488 | 0.0002558 | -0.0035019 | -0.008609 | -0.0051071 |  | 26 | -0.0048294
22 | YES | 2500.45 | 34.6198 | 0.00027562 | -0.0037842 | -0.008609 | -0.0048248 |  | 26 | -0.0044174
22 | YES | 1999.69 | 34.5722 | 0.00027331 | -0.0041428 | -0.008609 | -0.0044662 |  | 26 | -0.0043831
22 | YES | 1500.84 | 34.4762 | 0.00026054 | -0.0041237 | -0.008609 | -0.0044853 |  | 26 | -0.0063782
22 | YES | 1250.26 | 34.4056 | 0.00024398 | -0.0035057 | -0.008609 | -0.0051033 |  | 27 | -0.0077133
22 | YES | 1000.65 | 34.3153 | 0.00046948 | -0.0039062 | -0.008609 | -0.0047027 |  | 29 | -0.039791
22 | YES | 5.2346 | 32.3817 | 0.00027358 | -0.0051422 | -0.008609 | -0.0034668 |  | 29 | -0.039497
23 | YES | 5.4635 | 32.382 | 0.00026492 | -0.0059815 | -0.009087 | -0.0031056 |  | 29 | -0.038082
24 | YES | 3500.59 | 34.6639 | 0.00025972 | -0.0040512 | -0.0095651 | -0.0055139 |  | 29 | -0.036263
24 | YES | 3000.41 | 34.6496 | 0.00021544 | -0.0039215 | -0.0095651 | -0.0056436 |  | 29 | -0.034977
24 | YES | 2500.39 | 34.622 | 0.00023571 | -0.0013695 | -0.0095651 | -0.0081956 |  | 29 | -0.036205
24 | YES | 2000.62 | 34.5767 | 0.00020441 | -0.0038376 | -0.0095651 | -0.0057275 |  | 29 | -0.035069
24 | YES | 1750.36 | 34.5422 | 0.00027243 | -0.0036507 | -0.0095651 | -0.0059144 |  | 30 | -0.0039368
24 | YES | 5.4292 | 32.4023 | 0.00023668 | -0.0056496 | -0.0095651 | -0.0039155 |  | 30 | -0.0040855
25 | YES | 4.8946 | 32.4238 | 0.00020579 | -0.0059433 | -0.010043 | -0.0040999 |  | 30 | -0.0045776
26 | YES | 3500.08 | 34.6671 | 0.00027405 | -0.0038719 | -0.010521 | -0.0066493 |  | 30 | -0.0053024
26 | YES | 3000.11 | 34.6498 | 0.00024145 | -0.0037651 | -0.010521 | -0.0067561 |  | 30 | -0.0057583
26 | YES | 2500.24 | 34.6215 | 0.00024324 | -0.0048294 | -0.010521 | -0.0056918
26 | YES | 1999.48 | 34.5782 | 0.00028583 | -0.0044174 | -0.010521 | -0.0061038
26 | YES | 1749.75 | 34.5419 | 0.00028368 | -0.0043831 | -0.010521 | -0.0061382
26 | YES | 5.1421 | 32.4291 | 0.00025882 | -0.0063782 | -0.010521 | -0.0041431
27 | YES | 5.4222 | 32.4366 | 0.00022214 | -0.0077133 | -0.010999 | -0.003286
28 | NO | 5.6501 | 32.4683 | 0.001201 | -0.010654 | -0.011477 | -0.00082299
29 | YES | 4000.25 | 34.6397 | 0.00030427 | -0.039791 | -0.011955 | 0.027836
29 | YES | 3501.23 | 34.631 | 0.00022496 | -0.039497 | -0.011955 | 0.027542
29 | YES | 3000.65 | 34.6145 | 0.00025393 | -0.038082 | -0.011955 | 0.026127
29 | YES | 2000.16 | 34.5428 | 0.00029067 | -0.036263 | -0.011955 | 0.024307
29 | YES | 1500.27 | 34.465 | 0.00023492 | -0.034977 | -0.011955 | 0.023022
29 | YES | 1250.38 | 34.4103 | 0.00022265 | -0.036205 | -0.011955 | 0.02425
29 | YES | 1000.15 | 34.3333 | 0.00025351 | -0.035069 | -0.011955 | 0.023113
29 | NO | 4.9027 | 32.451 | 0.0011624 | -0.0072975 | -0.011955 | -0.0046579
30 | YES | 1249.96 | 34.4517 | 0.00024322 | -0.0039368 | -0.012434 | -0.0084968
30 | YES | 1250.06 | 34.4517 | 0.00024618 | -0.0040855 | -0.012434 | -0.008348
30 | YES | 1000.41 | 34.3778 | 0.00028778 | -0.0045776 | -0.012434 | -0.0078559
30 | YES | 801.147 | 34.2873 | 0.00022921 | -0.0053024 | -0.012434 | -0.0071311
30 | YES | 5.1669 | 31.8721 | 0.00034317 | -0.0057583 | -0.012434 | -0.0066752
NO
NO
NO
YES
NO
YES
YES
YES
YES
YES
NO
YES
YES
YES
YES
YES
YES
YES
YES
YES
NO
NO
YES
YES
YES
YES
YES
YES
YES
YES
NO
NO
YES
YES
YES
YES
YES
YES
YES
YES
YES
YES
YES
YES
YES
YES
YES
YES
NO
NO
NO
YES
NO
NO
NO
YES
YES
YES
YES
YES
YES
YES
YES
YES
NO
NO
YES
YES
YES
YES
YES
YES
YES
YES
YES
YES
YES
YES
YES
YES
YES
YES
YES
YES
YES
YES
YES
YES
YES
YES
YES
YES
YES
YES
YES
YES
NO
YES
YES
YES
YES
YES
YES
YES
NO
YES
YES
YES
YES
YES
FIT vs. Pressure
FIT vs. Sal1
FIT vs. File Pair #
MAKE/UPDATE CHART
CREATE CAL CTRL
INCLUDE/EXCLUDE