## Main
# Channels= | 3 |  |  |  | COMPARE Version 3.6 | Run at 2019/03/20 15:27:44 | Compare Excel Add-in Version 2.2
| Primary | Secondary |  | Comparison Name
Ref | Pressure | Pressure |  | Pressure - Pressure
Comp 1 | Sal_Bot_corrected | Sal0 |  | Sal0 - Sal_Bot_corrected
Comp 2 | Sal_Bot_corrected | Sal1 |  | Sal1 - Sal_Bot_corrected
Average Size: | 0.2
|  |  | Primary | Secondary | Secondary |  | Primary | Secondary | Secondary |  | Primary | Secondary | Secondary
Primary | Secondary | Secondary | Pressure | Pressure | Pressure | (S-P) | Sal_Bot_corrected | Sal0 | Sal0 | (S-P) | Sal_Bot_corrected | Sal1 | Sal1 | (S-P)
File Name | File Name | Count | Value | Avg | Std Dev | Diff | Value | Avg | Std Dev | Diff | Value | Avg | Std Dev | Diff
2018-031-0001.mrgcor1 | 2018-031-0001.sam | 241 | 99.924 | 99.9241 | 0.023205 | 0.00011444 | 31.2476 | 31.2291 | 0.00044298 | -0.018486 | 31.2476 | 31.2279 | 0.00026516 | -0.019659
2018-031-0002.mrgcor1 | 2018-031-0002.sam | 241 | 198.969 | 198.969 | 0.051912 | -0.00028992 | 32.393 | 32.3926 | 0.0036573 | -0.00039291 | 32.393 | 32.3918 | 0.0038267 | -0.0011673
2018-031-0007.mrgcor1 | 2018-031-0007.sam | 58 | 200.277 | 200.316 | 0.12441 | 0.038635 | 33.9381 | 33.943 | 0.0012558 | 0.0048599 | 33.9381 | 33.9416 | 0.0010914 | 0.0034904
2018-031-0011.mrgcor1 | 2018-031-0011.sam | 28 | 200.644 | 200.648 | 0.10663 | 0.0040741 | 33.9349 | 33.9389 | 0.0003039 | 0.0040283 | 33.9349 | 33.9377 | 0.00019547 | 0.0028267
2018-031-0014.mrgcor1 | 2018-031-0014.sam | 49 | 175.184 | 175.173 | 0.11231 | -0.010925 | 33.9027 | 33.904 | 0.00026562 | 0.001339 | 33.9027 | 33.903 | 0.00018648 | 0.00032806
2018-031-0018.mrgcor1 | 2018-031-0018.sam | 113 | 149.813 | 149.772 | 0.11097 | -0.041107 | 33.8875 | 33.8882 | 0.00026461 | 0.00067902 | 33.8875 | 33.8874 | 0.00020457 | -0.00013351
2018-031-0021.mrgcor1 | 2018-031-0021.sam | 198 | 99.81 | 99.8114 | 0.10521 | 0.0014267 | 33.2349 | 33.2474 | 0.027298 | 0.012486 | 33.2349 | 33.2432 | 0.024041 | 0.0082817
2018-031-0025.mrgcor1 | 2018-031-0025.sam | 56 | 98.769 | 98.7463 | 0.114 | -0.022713 | 33.1187 | 33.1204 | 0.0025989 | 0.0016785 | 33.1187 | 33.1198 | 0.0023444 | 0.0011291
2018-031-0029.mrgcor1 | 2018-031-0029.sam | 241 | 124.905 | 124.905 | 0.045496 | -0.00016785 | 32.9951 | 32.994 | 0.00077319 | -0.001049 | 32.9951 | 32.9948 | 0.0027908 | -0.00030136
2018-031-0036.mrgcor1 | 2018-031-0036.sam | 241 | 200.117 | 200.117 | 0.043077 | -0.00042725 | 31.9894 | 31.9934 | 0.0014031 | 0.0040417 | 31.9894 | 31.9914 | 0.00092457 | 0.001976
2018-031-0044.mrgcor1 | 2018-031-0044.sam | 241 | 150.103 | 150.103 | 0.027092 | 0.00033569 | 31.0379 | 31.0304 | 0.00031859 | -0.0075455 | 31.0379 | 31.0282 | 0.00037664 | -0.0097179
2018-031-0049.mrgcor1 | 2018-031-0049.sam | 241 | 300.772 | 300.772 | 0.08049 | 0.00039673 | 31.3013 | 31.3026 | 0.00035486 | 0.0013237 | 31.3013 | 31.3018 | 0.00035762 | 0.00051117
2018-031-0056.mrgcor1 | 2018-031-0056.sam | 241 | 349.959 | 349.959 | 0.047211 | 0.00042725 | 31.3578 | 31.3569 | 0.00030565 | -0.00086403 | 31.3578 | 31.3564 | 0.00038309 | -0.0014362
2018-031-0063.mrgcor1 | 2018-031-0063.sam | 241 | 300.259 | 300.259 | 0.051435 | 6.1035e-05 | 31.2848 | 31.2855 | 0.00051723 | 0.00071716 | 31.2848 | 31.2844 | 0.00038588 | -0.00035858
2018-031-0071.mrgcor1 | 2018-031-0071.sam | 241 | 300.288 | 300.288 | 0.026782 | -0.00030518 | 31.2109 | 31.2097 | 0.0032076 | -0.0012302 | 31.2109 | 31.2087 | 0.00025715 | -0.002161
2018-031-0074.mrgcor1 | 2018-031-0074.sam | 241 | 175.185 | 175.185 | 0.029066 | -0.00045776 | 31.012 | 31.0113 | 0.00021335 | -0.00068092 | 31.012 | 31.01 | 0.00021646 | -0.0019817
2018-031-0077.mrgcor1 | 2018-031-0077.sam | 241 | 150.66 | 150.66 | 0.02704 | -0.00045776 | 30.8979 | 30.891 | 0.0035216 | -0.0068817 | 30.8979 | 30.8892 | 0.00048928 | -0.008749
2018-031-0082.mrgcor1 | 2018-031-0082.sam | 241 | 300.654 | 300.654 | 0.045359 | 0.00045776 | 30.9328 | 30.9391 | 0.0052508 | 0.0063496 | 30.9328 | 30.9357 | 0.0048154 | 0.0028839
2018-031-0086.mrgcor1 | 2018-031-0086.sam | 90 | 250.532 | 250.558 | 0.11091 | 0.026398 | 30.9041 | 30.9022 | 0.00076039 | -0.0019054 | 30.9041 | 30.9013 | 0.00060095 | -0.0028229
2018-031-0088.mrgcor1 | 2018-031-0088.sam | 217 | 125.377 | 125.381 | 0.099929 | 0.0040054 | 30.4118 | 30.4136 | 0.021458 | 0.001751 | 30.4118 | 30.4153 | 0.017036 | 0.0034695
2018-031-0094.mrgcor1 | 2018-031-0094.sam | 241 | 149.965 | 149.965 | 0.026604 | -0.00024414 | 30.6878 | 30.6898 | 0.00019877 | 0.0019894 | 30.6878 | 30.6887 | 0.00022455 | 0.00092697
2018-031-0096.mrgcor1 | 2018-031-0096.sam | 241 | 250.265 | 250.265 | 0.026018 | -6.1035e-05 | 30.6673 | 30.6649 | 0.00019373 | -0.0024033 | 30.6673 | 30.6641 | 0.00023794 | -0.0032196
2018-031-0097.mrgcor1 | 2018-031-0097.sam | 241 | 300.183 | 300.183 | 0.024877 | 0.00030518 | 30.6838 | 30.6824 | 0.00028904 | -0.0013847 | 30.6838 | 30.6813 | 0.00035674 | -0.0024738
Create Fit Sheet
Plot
Plot
Plot

## File List
Number of Files= |  | 23
Pair # | Primary File | Secondary File | First Row in Main | Last Row in Main | Comparison
1 | 2018-031-0001.mrgcor1 | 2018-031-0001.sam | 12 | 12 | 2018-031-0001.mrgcor1 & 2018-031-0001.sam
2 | 2018-031-0002.mrgcor1 | 2018-031-0002.sam | 14 | 14 | 2018-031-0002.mrgcor1 & 2018-031-0002.sam
3 | 2018-031-0007.mrgcor1 | 2018-031-0007.sam | 16 | 16 | 2018-031-0007.mrgcor1 & 2018-031-0007.sam
4 | 2018-031-0011.mrgcor1 | 2018-031-0011.sam | 18 | 18 | 2018-031-0011.mrgcor1 & 2018-031-0011.sam
5 | 2018-031-0014.mrgcor1 | 2018-031-0014.sam | 20 | 20 | 2018-031-0014.mrgcor1 & 2018-031-0014.sam
6 | 2018-031-0018.mrgcor1 | 2018-031-0018.sam | 22 | 22 | 2018-031-0018.mrgcor1 & 2018-031-0018.sam
7 | 2018-031-0021.mrgcor1 | 2018-031-0021.sam | 24 | 24 | 2018-031-0021.mrgcor1 & 2018-031-0021.sam
8 | 2018-031-0025.mrgcor1 | 2018-031-0025.sam | 26 | 26 | 2018-031-0025.mrgcor1 & 2018-031-0025.sam
9 | 2018-031-0029.mrgcor1 | 2018-031-0029.sam | 28 | 28 | 2018-031-0029.mrgcor1 & 2018-031-0029.sam
10 | 2018-031-0036.mrgcor1 | 2018-031-0036.sam | 30 | 30 | 2018-031-0036.mrgcor1 & 2018-031-0036.sam
11 | 2018-031-0044.mrgcor1 | 2018-031-0044.sam | 32 | 32 | 2018-031-0044.mrgcor1 & 2018-031-0044.sam
12 | 2018-031-0049.mrgcor1 | 2018-031-0049.sam | 34 | 34 | 2018-031-0049.mrgcor1 & 2018-031-0049.sam
13 | 2018-031-0056.mrgcor1 | 2018-031-0056.sam | 36 | 36 | 2018-031-0056.mrgcor1 & 2018-031-0056.sam
14 | 2018-031-0063.mrgcor1 | 2018-031-0063.sam | 38 | 38 | 2018-031-0063.mrgcor1 & 2018-031-0063.sam
15 | 2018-031-0071.mrgcor1 | 2018-031-0071.sam | 40 | 40 | 2018-031-0071.mrgcor1 & 2018-031-0071.sam
16 | 2018-031-0074.mrgcor1 | 2018-031-0074.sam | 42 | 42 | 2018-031-0074.mrgcor1 & 2018-031-0074.sam
17 | 2018-031-0077.mrgcor1 | 2018-031-0077.sam | 44 | 44 | 2018-031-0077.mrgcor1 & 2018-031-0077.sam
18 | 2018-031-0082.mrgcor1 | 2018-031-0082.sam | 46 | 46 | 2018-031-0082.mrgcor1 & 2018-031-0082.sam
19 | 2018-031-0086.mrgcor1 | 2018-031-0086.sam | 48 | 48 | 2018-031-0086.mrgcor1 & 2018-031-0086.sam
20 | 2018-031-0088.mrgcor1 | 2018-031-0088.sam | 50 | 50 | 2018-031-0088.mrgcor1 & 2018-031-0088.sam
21 | 2018-031-0094.mrgcor1 | 2018-031-0094.sam | 52 | 52 | 2018-031-0094.mrgcor1 & 2018-031-0094.sam
22 | 2018-031-0096.mrgcor1 | 2018-031-0096.sam | 54 | 54 | 2018-031-0096.mrgcor1 & 2018-031-0096.sam
23 | 2018-031-0097.mrgcor1 | 2018-031-0097.sam | 56 | 56 | 2018-031-0097.mrgcor1 & 2018-031-0097.sam

## Fit Index
Index to Fit Worksheets
Fit# | Description | Versus | Number of File Pairs
1 | (Sal0 - Sal_Bot_corrected) | Pressure | 23
2 | (Sal1 - Sal_Bot_corrected) | Pressure | 23
3 | (Sal0 - Sal_Bot_corrected) | File Pair # | 23
4 | (Sal1 - Sal_Bot_corrected) | File Pair # | 23

## Fit_1
Calculation of Linear Least Squares Fit For
(Sal0 - Sal_Bot_corrected)
1
Fit Equation: Diff = m * Prop + b
where: Diff =Diff (Sal0 - Sal_Bot_corrected), Prop=Pressure
Coefficients |  |  |  | Error Estimates |  |  |  | Regression Line Limits
| Value | Std Err. |  | Coeff of Determination |  | 0.23838 |  | X | CALC Y
m= | 1.9257e-05 | 1.721e-05 |  | Std Dev of Resid |  | 0.0014431 |  | 250.265 | -0.0015564
b= | -0.0063757 | 0.0050598 |  | Resid Sum of Squares |  | 8.3298e-06 |  | 349.959 | 0.00036335
# of Values Extracted = |  |  | 23
# of Values Used in Fit = |  |  | 6
File | Use | Pressure | Sal0 | Sal0 | Diff (Sal0 - Sal_Bot_corrected) |  |  |  | Fit vs. | Pressure
Pair # | in Fit? | Average | Average | Std Dev | Measured | Fit | Resid |  | X | Y
1 | NO | 99.9241 | 31.2291 | 0.00044298 | -0.018486 | -0.0044515 | 0.014034 |  | 300.772 | 0.0013237
2 | NO | 198.969 | 32.3926 | 0.0036573 | -0.00039291 | -0.0025442 | -0.0021513 |  | 349.959 | -0.00086403
3 | NO | 200.316 | 33.943 | 0.0012558 | 0.0048599 | -0.0025183 | -0.0073782 |  | 300.259 | 0.00071716
4 | NO | 200.648 | 33.9389 | 0.0003039 | 0.0040283 | -0.0025119 | -0.0065402 |  | 250.558 | -0.0019054
5 | NO | 175.173 | 33.904 | 0.00026562 | 0.001339 | -0.0030025 | -0.0043414 |  | 250.265 | -0.0024033
6 | NO | 149.772 | 33.8882 | 0.00026461 | 0.00067902 | -0.0034916 | -0.0041706 |  | 300.183 | -0.0013847 | -0.00075277
7 | NO | 99.8114 | 33.2474 | 0.027298 | 0.012486 | -0.0044537 | -0.016939
8 | NO | 98.7463 | 33.1204 | 0.0025989 | 0.0016785 | -0.0044742 | -0.0061527
9 | NO | 124.905 | 32.994 | 0.00077319 | -0.001049 | -0.0039705 | -0.0029214
10 | NO | 200.117 | 31.9934 | 0.0014031 | 0.0040417 | -0.0025221 | -0.0065638
11 | NO | 150.103 | 31.0304 | 0.00031859 | -0.0075455 | -0.0034852 | 0.0040602
12 | YES | 300.772 | 31.3026 | 0.00035486 | 0.0013237 | -0.00058383 | -0.0019075
13 | YES | 349.959 | 31.3569 | 0.00030565 | -0.00086403 | 0.00036335 | 0.0012274
14 | YES | 300.259 | 31.2855 | 0.00051723 | 0.00071716 | -0.00059371 | -0.0013109
15 | NO | 300.288 | 31.2097 | 0.0032076 | -0.0012302 | -0.00059315 | 0.00063709
16 | NO | 175.185 | 31.0113 | 0.00021335 | -0.00068092 | -0.0030022 | -0.0023213
17 | NO | 150.66 | 30.891 | 0.0035216 | -0.0068817 | -0.0034745 | 0.0034072
18 | NO | 300.654 | 30.9391 | 0.0052508 | 0.0063496 | -0.00058611 | -0.0069357
19 | YES | 250.558 | 30.9022 | 0.00076039 | -0.0019054 | -0.0015508 | 0.00035464
20 | NO | 125.381 | 30.4136 | 0.021458 | 0.001751 | -0.0039613 | -0.0057123
21 | NO | 149.965 | 30.6898 | 0.00019877 | 0.0019894 | -0.0034879 | -0.0054773
22 | YES | 250.265 | 30.6649 | 0.00019373 | -0.0024033 | -0.0015564 | 0.00084682
23 | YES | 300.183 | 30.6824 | 0.00028904 | -0.0013847 | -0.00059518 | 0.00078956
NO
NO
NO
NO
NO
NO
NO
NO
NO
NO
NO
YES
YES
YES
NO
NO
NO
NO
YES
NO
NO
YES
YES
FIT vs. Pressure
FIT vs. Sal0
FIT vs. File Pair #
MAKE/UPDATE CHART
CREATE CAL CTRL
INCLUDE/EXCLUDE

## Fit_2
Calculation of Linear Least Squares Fit For
(Sal1 - Sal_Bot_corrected)
1
Fit Equation: Diff = m * Prop + b
where: Diff =Diff (Sal1 - Sal_Bot_corrected), Prop=Pressure
Coefficients |  |  |  | Error Estimates |  |  |  | Regression Line Limits
| Value | Std Err. |  | Coeff of Determination |  | 0.26858 |  | X | CALC Y
m= | 2.0543e-05 | 1.5161e-05 |  | Std Dev of Resid |  | 0.0012765 |  | 250.265 | -0.0025904
b= | -0.0077315 | 0.0044709 |  | Resid Sum of Squares |  | 8.1474e-06 |  | 349.959 | -0.00054239
# of Values Extracted = |  |  | 23
# of Values Used in Fit = |  |  | 7
File | Use | Pressure | Sal1 | Sal1 | Diff (Sal1 - Sal_Bot_corrected) |  |  |  | Fit vs. | Pressure
Pair # | in Fit? | Average | Average | Std Dev | Measured | Fit | Resid |  | X | Y
1 | NO | 99.9241 | 31.2279 | 0.00026516 | -0.019659 | -0.0056788 | 0.01398 |  | 300.772 | 0.00051117
2 | NO | 198.969 | 32.3918 | 0.0038267 | -0.0011673 | -0.0036441 | -0.0024768 |  | 349.959 | -0.0014362
3 | NO | 200.316 | 33.9416 | 0.0010914 | 0.0034904 | -0.0036164 | -0.0071069 |  | 300.259 | -0.00035858
4 | NO | 200.648 | 33.9377 | 0.00019547 | 0.0028267 | -0.0036096 | -0.0064363 |  | 300.288 | -0.002161
5 | NO | 175.173 | 33.903 | 0.00018648 | 0.00032806 | -0.004133 | -0.004461 |  | 250.558 | -0.0028229
6 | NO | 149.772 | 33.8874 | 0.00020457 | -0.00013351 | -0.0046548 | -0.0045212 |  | 250.265 | -0.0032196
7 | NO | 99.8114 | 33.2432 | 0.024041 | 0.0082817 | -0.0056811 | -0.013963 |  | 300.183 | -0.0024738 | -0.0017087
8 | NO | 98.7463 | 33.1198 | 0.0023444 | 0.0011291 | -0.005703 | -0.0068321
9 | NO | 124.905 | 32.9948 | 0.0027908 | -0.00030136 | -0.0051656 | -0.0048642
10 | NO | 200.117 | 31.9914 | 0.00092457 | 0.001976 | -0.0036205 | -0.0055965
11 | NO | 150.103 | 31.0282 | 0.00037664 | -0.0097179 | -0.004648 | 0.00507
12 | YES | 300.772 | 31.3018 | 0.00035762 | 0.00051117 | -0.0015528 | -0.002064
13 | YES | 349.959 | 31.3564 | 0.00038309 | -0.0014362 | -0.00054239 | 0.00089384
14 | YES | 300.259 | 31.2844 | 0.00038588 | -0.00035858 | -0.0015634 | -0.0012048
15 | YES | 300.288 | 31.2087 | 0.00025715 | -0.002161 | -0.0015628 | 0.00059826
16 | NO | 175.185 | 31.01 | 0.00021646 | -0.0019817 | -0.0041327 | -0.002151
17 | NO | 150.66 | 30.8892 | 0.00048928 | -0.008749 | -0.0046365 | 0.0041125
18 | NO | 300.654 | 30.9357 | 0.0048154 | 0.0028839 | -0.0015552 | -0.0044392
19 | YES | 250.558 | 30.9013 | 0.00060095 | -0.0028229 | -0.0025843 | 0.00023853
20 | NO | 125.381 | 30.4153 | 0.017036 | 0.0034695 | -0.0051558 | -0.0086253
21 | NO | 149.965 | 30.6887 | 0.00022455 | 0.00092697 | -0.0046508 | -0.0055778
22 | YES | 250.265 | 30.6641 | 0.00023794 | -0.0032196 | -0.0025904 | 0.00062923
23 | YES | 300.183 | 30.6813 | 0.00035674 | -0.0024738 | -0.0015649 | 0.00090891
NO
NO
NO
NO
NO
NO
NO
NO
NO
NO
NO
YES
YES
YES
YES
NO
NO
NO
YES
NO
NO
YES
YES
FIT vs. Pressure
FIT vs. Sal1
FIT vs. File Pair #
MAKE/UPDATE CHART
CREATE CAL CTRL
INCLUDE/EXCLUDE

## Fit_3
Calculation of Linear Least Squares Fit For
(Sal0 - Sal_Bot_corrected)
3
Fit Equation: Diff = m * Prop + b
where: Diff =Diff (Sal0 - Sal_Bot_corrected), Prop=File Pair #
Coefficients |  |  |  | Error Estimates |  |  |  | Regression Line Limits
| Value | Std Err. |  | Coeff of Determination |  | 0.0011013 |  | X | CALC Y
m= | 2.8146e-05 | 0.00018498 |  | Std Dev of Resid |  | 0.0058845 |  | 1 | -0.00037836
b= | -0.0004065 | 0.0025363 |  | Resid Sum of Squares |  | 0.00072716 |  | 23 | 0.00024086
# of Values Extracted = |  |  | 23
# of Values Used in Fit = |  |  | 23
File | Use | Pressure | Sal0 | Sal0 | Diff (Sal0 - Sal_Bot_corrected) |  |  |  | Fit vs. | File Pair #
Pair # | in Fit? | Average | Average | Std Dev | Measured | Fit | Resid |  | X | Y
1 | YES | 99.9241 | 31.2291 | 0.00044298 | -0.018486 | -0.00037836 | 0.018108 |  | 1 | -0.018486
2 | YES | 198.969 | 32.3926 | 0.0036573 | -0.00039291 | -0.00035021 | 4.2704e-05 |  | 2 | -0.00039291
3 | YES | 200.316 | 33.943 | 0.0012558 | 0.0048599 | -0.00032206 | -0.005182 |  | 3 | 0.0048599
4 | YES | 200.648 | 33.9389 | 0.0003039 | 0.0040283 | -0.00029392 | -0.0043222 |  | 4 | 0.0040283
5 | YES | 175.173 | 33.904 | 0.00026562 | 0.001339 | -0.00026577 | -0.0016047 |  | 5 | 0.001339
6 | YES | 149.772 | 33.8882 | 0.00026461 | 0.00067902 | -0.00023762 | -0.00091664 |  | 6 | 0.00067902
7 | YES | 99.8114 | 33.2474 | 0.027298 | 0.012486 | -0.00020948 | -0.012695 |  | 7 | 0.012486
8 | YES | 98.7463 | 33.1204 | 0.0025989 | 0.0016785 | -0.00018133 | -0.0018598 |  | 8 | 0.0016785
9 | YES | 124.905 | 32.994 | 0.00077319 | -0.001049 | -0.00015319 | 0.00089585 |  | 9 | -0.001049
10 | YES | 200.117 | 31.9934 | 0.0014031 | 0.0040417 | -0.00012504 | -0.0041667 |  | 10 | 0.0040417
11 | YES | 150.103 | 31.0304 | 0.00031859 | -0.0075455 | -9.6893e-05 | 0.0074486 |  | 11 | -0.0075455
12 | YES | 300.772 | 31.3026 | 0.00035486 | 0.0013237 | -6.8747e-05 | -0.0013924 |  | 12 | 0.0013237
13 | YES | 349.959 | 31.3569 | 0.00030565 | -0.00086403 | -4.0601e-05 | 0.00082343 |  | 13 | -0.00086403
14 | YES | 300.259 | 31.2855 | 0.00051723 | 0.00071716 | -1.2454e-05 | -0.00072962 |  | 14 | 0.00071716
15 | YES | 300.288 | 31.2097 | 0.0032076 | -0.0012302 | 1.5692e-05 | 0.0012459 |  | 15 | -0.0012302
16 | YES | 175.185 | 31.0113 | 0.00021335 | -0.00068092 | 4.3838e-05 | 0.00072476 |  | 16 | -0.00068092
17 | YES | 150.66 | 30.891 | 0.0035216 | -0.0068817 | 7.1985e-05 | 0.0069537 |  | 17 | -0.0068817
18 | YES | 300.654 | 30.9391 | 0.0052508 | 0.0063496 | 0.00010013 | -0.0062494 |  | 18 | 0.0063496
19 | YES | 250.558 | 30.9022 | 0.00076039 | -0.0019054 | 0.00012828 | 0.0020337 |  | 19 | -0.0019054
20 | YES | 125.381 | 30.4136 | 0.021458 | 0.001751 | 0.00015642 | -0.0015945 |  | 20 | 0.001751
21 | YES | 149.965 | 30.6898 | 0.00019877 | 0.0019894 | 0.00018457 | -0.0018048 |  | 21 | 0.0019894
22 | YES | 250.265 | 30.6649 | 0.00019373 | -0.0024033 | 0.00021272 | 0.002616 |  | 22 | -0.0024033
23 | YES | 300.183 | 30.6824 | 0.00028904 | -0.0013847 | 0.00024086 | 0.0016256 |  | 23 | -0.0013847
YES
YES
YES
YES
YES
YES
YES
YES
YES
YES
YES
YES
YES
YES
YES
YES
YES
YES
YES
YES
YES
YES
YES
FIT vs. Pressure
FIT vs. Sal0
FIT vs. File Pair #
MAKE/UPDATE CHART
CREATE CAL CTRL
INCLUDE/EXCLUDE

## Fit_4
Calculation of Linear Least Squares Fit For
(Sal1 - Sal_Bot_corrected)
3
Fit Equation: Diff = m * Prop + b
where: Diff =Diff (Sal1 - Sal_Bot_corrected), Prop=File Pair #
Coefficients |  |  |  | Error Estimates |  |  |  | Regression Line Limits
| Value | Std Err. |  | Coeff of Determination |  | 0.0032446 |  | X | CALC Y
m= | 4.6511e-05 | 0.00017789 |  | Std Dev of Resid |  | 0.0056591 |  | 1 | -0.0017446
b= | -0.0017911 | 0.0024392 |  | Resid Sum of Squares |  | 0.00067254 |  | 23 | -0.00072135
# of Values Extracted = |  |  | 23
# of Values Used in Fit = |  |  | 23
File | Use | Pressure | Sal1 | Sal1 | Diff (Sal1 - Sal_Bot_corrected) |  |  |  | Fit vs. | File Pair #
Pair # | in Fit? | Average | Average | Std Dev | Measured | Fit | Resid |  | X | Y
1 | YES | 99.9241 | 31.2279 | 0.00026516 | -0.019659 | -0.0017446 | 0.017914 |  | 1 | -0.019659
2 | YES | 198.969 | 32.3918 | 0.0038267 | -0.0011673 | -0.0016981 | -0.00053078 |  | 2 | -0.0011673
3 | YES | 200.316 | 33.9416 | 0.0010914 | 0.0034904 | -0.0016516 | -0.005142 |  | 3 | 0.0034904
4 | YES | 200.648 | 33.9377 | 0.00019547 | 0.0028267 | -0.0016051 | -0.0044318 |  | 4 | 0.0028267
5 | YES | 175.173 | 33.903 | 0.00018648 | 0.00032806 | -0.0015586 | -0.0018866 |  | 5 | 0.00032806
6 | YES | 149.772 | 33.8874 | 0.00020457 | -0.00013351 | -0.001512 | -0.0013785 |  | 6 | -0.00013351
7 | YES | 99.8114 | 33.2432 | 0.024041 | 0.0082817 | -0.0014655 | -0.0097472 |  | 7 | 0.0082817
8 | YES | 98.7463 | 33.1198 | 0.0023444 | 0.0011291 | -0.001419 | -0.0025482 |  | 8 | 0.0011291
9 | YES | 124.905 | 32.9948 | 0.0027908 | -0.00030136 | -0.0013725 | -0.0010711 |  | 9 | -0.00030136
10 | YES | 200.117 | 31.9914 | 0.00092457 | 0.001976 | -0.001326 | -0.003302 |  | 10 | 0.001976
11 | YES | 150.103 | 31.0282 | 0.00037664 | -0.0097179 | -0.0012795 | 0.0084385 |  | 11 | -0.0097179
12 | YES | 300.772 | 31.3018 | 0.00035762 | 0.00051117 | -0.001233 | -0.0017441 |  | 12 | 0.00051117
13 | YES | 349.959 | 31.3564 | 0.00038309 | -0.0014362 | -0.0011865 | 0.00024977 |  | 13 | -0.0014362
14 | YES | 300.259 | 31.2844 | 0.00038588 | -0.00035858 | -0.00114 | -0.00078137 |  | 14 | -0.00035858
15 | YES | 300.288 | 31.2087 | 0.00025715 | -0.002161 | -0.0010934 | 0.0010676 |  | 15 | -0.002161
16 | YES | 175.185 | 31.01 | 0.00021646 | -0.0019817 | -0.0010469 | 0.00093481 |  | 16 | -0.0019817
17 | YES | 150.66 | 30.8892 | 0.00048928 | -0.008749 | -0.0010004 | 0.0077486 |  | 17 | -0.008749
18 | YES | 300.654 | 30.9357 | 0.0048154 | 0.0028839 | -0.00095391 | -0.0038378 |  | 18 | 0.0028839
19 | YES | 250.558 | 30.9013 | 0.00060095 | -0.0028229 | -0.0009074 | 0.0019155 |  | 19 | -0.0028229
20 | YES | 125.381 | 30.4153 | 0.017036 | 0.0034695 | -0.00086089 | -0.0043304 |  | 20 | 0.0034695
21 | YES | 149.965 | 30.6887 | 0.00022455 | 0.00092697 | -0.00081438 | -0.0017413 |  | 21 | 0.00092697
22 | YES | 250.265 | 30.6641 | 0.00023794 | -0.0032196 | -0.00076787 | 0.0024517 |  | 22 | -0.0032196
23 | YES | 300.183 | 30.6813 | 0.00035674 | -0.0024738 | -0.00072135 | 0.0017525 |  | 23 | -0.0024738
YES
YES
YES
YES
YES
YES
YES
YES
YES
YES
YES
YES
YES
YES
YES
YES
YES
YES
YES
YES
YES
YES
YES
FIT vs. Pressure
FIT vs. Sal1
FIT vs. File Pair #
MAKE/UPDATE CHART
CREATE CAL CTRL
INCLUDE/EXCLUDE