## Main
# Channels= | 2 |  |  |  | COMPARE Version 3.6 | Run at 2019/04/02 15:11:58 | Compare Excel Add-in Version 2.2
| Primary | Secondary |  | Comparison Name
Ref | Pressure | Pressure |  | Pressure - Pressure
Comp 1 | DOX_BOT | DOX_CTD |  | DOX_CTD - DOX_BOT
Average Size: | 1
|  |  | Primary | Secondary | Secondary |  | Primary | Secondary | Secondary
Primary | Secondary | Secondary | Pressure | Pressure | Pressure | (S-P) | DOX_BOT | DOX_CTD | DOX_CTD | (S-P)
File Name | File Name | Count | Value | Avg | Std Dev | Diff | Value | Avg | Std Dev | Diff
2018-032-0001.mrgcor1 | 2018-032-0001.thn1 | 1 | 100.03 | 99.954 | 0 | -0.075996 | 0.509 | 0.387 | 0 | -0.122
2018-032-0001.mrgcor1 | 2018-032-0001.thn1 | 1 | 74.983 | 74.997 | 0 | 0.014 | 1.504 | 2.333 | 0 | 0.829
2018-032-0001.mrgcor1 | 2018-032-0001.thn1 | 2 | 49.974 | 49.498 | 0.69721 | -0.476 | 2.979 | 3.001 | 0.011314 | 0.022
2018-032-0001.mrgcor1 | 2018-032-0001.thn1 | 1 | 40.078 | 40.998 | 0 | 0.92 | 3.105 | 3.013 | 0 | -0.092
2018-032-0001.mrgcor1 | 2018-032-0001.thn1 | 1 | 30.079 | 30.003 | 0 | -0.076 | 3.129 | 3.251 | 0 | 0.122
2018-032-0001.mrgcor1 | 2018-032-0001.thn1 | 1 | 20.074 | 19.992 | 0 | -0.081999 | 3.269 | 3.85 | 0 | 0.581
2018-032-0001.mrgcor1 | 2018-032-0001.thn1 | 2 | 10.03 | 10.5005 | 0.71913 | 0.4705 | 3.764 | 6.0415 | 0.28496 | 2.2775
2018-032-0001.mrgcor1 | 2018-032-0001.thn1 | 2 | 5.007 | 5.5 | 0.69721 | 0.493 | 4.828 | 4.716 | 0.28426 | -0.112
2018-032-0001.mrgcor1 | 2018-032-0001.thn1 | 1 | 1.912 | 2.55 | 0 | 0.638 | 8.274 | 4.387 | 0 | -3.887
2018-032-0004.mrgcor1 | 2018-032-0004.thn1 | 1 | 237.809 | 237.838 | 0 | 0.028992 | 3.053 | 3.059 | 0 | 0.006
2018-032-0004.mrgcor1 | 2018-032-0004.thn1 | 1 | 201.194 | 200.996 | 0 | -0.198 | 3.168 | 3.151 | 0 | -0.017
2018-032-0004.mrgcor1 | 2018-032-0004.thn1 | 1 | 174.647 | 174.997 | 0 | 0.34999 | 3.258 | 3.249 | 0 | -0.0089998
2018-032-0004.mrgcor1 | 2018-032-0004.thn1 | 1 | 150.439 | 150.002 | 0 | -0.437 | 3.328 | 3.293 | 0 | -0.035
2018-032-0004.mrgcor1 | 2018-032-0004.thn1 | 1 | 125.093 | 124.99 | 0 | -0.103 | 3.346 | 3.364 | 0 | 0.018
2018-032-0004.mrgcor1 | 2018-032-0004.thn1 | 1 | 99.988 | 99.994 | 0 | 0.0060043 | 3.54 | 3.403 | 0 | -0.137
2018-032-0004.mrgcor1 | 2018-032-0004.thn1 | 1 | 74.999 | 75.01 | 0 | 0.011002 | 3.848 | 3.768 | 0 | -0.08
2018-032-0004.mrgcor1 | 2018-032-0004.thn1 | 2 | 50.047 | 50.5 | 0.70993 | 0.453 | 3.935 | 3.967 | 0 | 0.032
2018-032-0004.mrgcor1 | 2018-032-0004.thn1 | 1 | 40.071 | 41.001 | 0 | 0.93 | 3.973 | 4.001 | 0 | 0.028
2018-032-0004.mrgcor1 | 2018-032-0004.thn1 | 1 | 30.002 | 30.021 | 0 | 0.018999 | 4.012 | 4.05 | 0 | 0.038
2018-032-0004.mrgcor1 | 2018-032-0004.thn1 | 1 | 20.053 | 19.991 | 0 | -0.062 | 4.019 | 4.067 | 0 | 0.048
2018-032-0004.mrgcor1 | 2018-032-0004.thn1 | 2 | 10.03 | 10.495 | 0.70286 | 0.465 | 4.047 | 4.0845 | 0.0035356 | 0.0375
2018-032-0004.mrgcor1 | 2018-032-0004.thn1 | 2 | 4.986 | 4.49 | 0.71276 | -0.496 | 4.085 | 4.1355 | 0.00070706 | 0.0505
2018-032-0004.mrgcor1 | 2018-032-0004.thn1 | 1 | 2.004 | 2.67 | 0 | 0.666 | 4.11 | 4.154 | 0 | 0.044
2018-032-0008.mrgcor1 | 2018-032-0008.thn1 | 2 | 254.633 | 254.772 | 1.0861 | 0.13901 | 1.866 | 1.845 | 0.0028284 | -0.021
2018-032-0008.mrgcor1 | 2018-032-0008.thn1 | 1 | 199.482 | 200.001 | 0 | 0.51901 | 1.994 | 2.046 | 0 | 0.052
2018-032-0008.mrgcor1 | 2018-032-0008.thn1 | 1 | 176.165 | 177.027 | 0 | 0.862 | 2.26 | 2.351 | 0 | 0.091
2018-032-0008.mrgcor1 | 2018-032-0008.thn1 | 1 | 149.82 | 149.981 | 0 | 0.16099 | 2.606 | 2.756 | 0 | 0.15
2018-032-0008.mrgcor1 | 2018-032-0008.thn1 | 1 | 125.71 | 124.994 | 0 | -0.716 | 2.832 | 2.868 | 0 | 0.036
2018-032-0008.mrgcor1 | 2018-032-0008.thn1 | 1 | 99.931 | 99.983 | 0 | 0.052002 | 3.689 | 3.819 | 0 | 0.13
2018-032-0008.mrgcor1 | 2018-032-0008.thn1 | 1 | 75.315 | 74.994 | 0 | -0.321 | 3.872 | 4.321 | 0 | 0.449
2018-032-0008.mrgcor1 | 2018-032-0008.thn1 | 2 | 50.384 | 50.496 | 0.70145 | 0.112 | 4.024 | 4.0875 | 0.030406 | 0.0635
2018-032-0008.mrgcor1 | 2018-032-0008.thn1 | 1 | 40.687 | 41.02 | 0 | 0.333 | 4.098 | 4.318 | 0 | 0.22
2018-032-0008.mrgcor1 | 2018-032-0008.thn1 | 1 | 30.305 | 29.982 | 0 | -0.323 | 4.531 | 4.713 | 0 | 0.182
2018-032-0008.mrgcor1 | 2018-032-0008.thn1 | 1 | 20.239 | 19.983 | 0 | -0.256 | 4.907 | 5.156 | 0 | 0.249
2018-032-0008.mrgcor1 | 2018-032-0008.thn1 | 2 | 10.396 | 10.5225 | 0.6569 | 0.1265 | 5.401 | 5.7125 | 0.03182 | 0.3115
2018-032-0008.mrgcor1 | 2018-032-0008.thn1 | 2 | 5.214 | 5.544 | 0.82732 | 0.33 | 5.944 | 6.0235 | 0.070004 | 0.0795
2018-032-0008.mrgcor1 | 2018-032-0008.thn1 | 1 | 2.572 | 2.685 | 0 | 0.113 | 6.028 | 6.05 | 0 | 0.022
2018-032-0011.mrgcor1 | 2018-032-0011.thn1 | 1 | 203.219 | 203.011 | 0 | -0.20799 | 1.843 | 1.864 | 0 | 0.021
2018-032-0011.mrgcor1 | 2018-032-0011.thn1 | 2 | 200.169 | 200.514 | 0.7163 | 0.3445 | 1.843 | 1.866 | 0 | 0.023
2018-032-0011.mrgcor1 | 2018-032-0011.thn1 | 1 | 175.43 | 175 | 0 | -0.42999 | 1.841 | 1.861 | 0 | 0.02
2018-032-0011.mrgcor1 | 2018-032-0011.thn1 | 1 | 150.383 | 150.017 | 0 | -0.366 | 1.868 | 2.012 | 0 | 0.144
2018-032-0011.mrgcor1 | 2018-032-0011.thn1 | 1 | 125.201 | 125.018 | 0 | -0.183 | 2.582 | 2.712 | 0 | 0.13
2018-032-0011.mrgcor1 | 2018-032-0011.thn1 | 1 | 99.883 | 100.018 | 0 | 0.135 | 3.658 | 3.747 | 0 | 0.089
2018-032-0011.mrgcor1 | 2018-032-0011.thn1 | 1 | 75.058 | 75.022 | 0 | -0.035995 | 3.345 | 3.399 | 0 | 0.054
2018-032-0011.mrgcor1 | 2018-032-0011.thn1 | 2 | 50.116 | 50.508 | 0.71983 | 0.392 | 4.065 | 4.0885 | 0.0049497 | 0.0235
2018-032-0011.mrgcor1 | 2018-032-0011.thn1 | 1 | 40.154 | 41.001 | 0 | 0.847 | 4.438 | 4.32 | 0 | -0.118
2018-032-0011.mrgcor1 | 2018-032-0011.thn1 | 1 | 30.019 | 30.027 | 0 | 0.0080013 | 5.236 | 4.656 | 0 | -0.58
2018-032-0011.mrgcor1 | 2018-032-0011.thn1 | 1 | 19.956 | 19.992 | 0 | 0.036001 | 5.593 | 5.401 | 0 | -0.192
2018-032-0011.mrgcor1 | 2018-032-0011.thn1 | 2 | 10.089 | 10.497 | 0.69721 | 0.408 | 5.582 | 5.5655 | 0.012021 | -0.0165
2018-032-0011.mrgcor1 | 2018-032-0011.thn1 | 2 | 5.072 | 5.59 | 0.58266 | 0.518 | 5.598 | 5.593 | 0.0014141 | -0.0050001
2018-032-0011.mrgcor1 | 2018-032-0011.thn1 | 1 | 1.892 | 1.965 | 0 | 0.073 | 5.604 | 5.611 | 0 | 0.007
2018-032-0015.mrgcor1 | 2018-032-0015.thn1 | 1 | 183.193 | 182.898 | 0 | -0.295 | 1.898 | 1.91 | 0 | 0.012
2018-032-0015.mrgcor1 | 2018-032-0015.thn1 | 1 | 175.256 | 174.986 | 0 | -0.27 | 1.901 | 1.916 | 0 | 0.015
2018-032-0015.mrgcor1 | 2018-032-0015.thn1 | 1 | 150.174 | 149.986 | 0 | -0.188 | 1.937 | 1.939 | 0 | 0.002
2018-032-0015.mrgcor1 | 2018-032-0015.thn1 | 1 | 125.098 | 125.003 | 0 | -0.095001 | 2.313 | 2.374 | 0 | 0.061
2018-032-0015.mrgcor1 | 2018-032-0015.thn1 | 1 | 100.617 | 100.004 | 0 | -0.613 | 2.584 | 2.728 | 0 | 0.144
2018-032-0015.mrgcor1 | 2018-032-0015.thn1 | 1 | 74.903 | 75 | 0 | 0.097 | 3.475 | 3.452 | 0 | -0.023
2018-032-0015.mrgcor1 | 2018-032-0015.thn1 | 2 | 50.242 | 50.4955 | 0.70074 | 0.2535 | 3.734 | 3.7755 | 0.00070706 | 0.0415
2018-032-0015.mrgcor1 | 2018-032-0015.thn1 | 1 | 40.153 | 41.011 | 0 | 0.858 | 3.805 | 3.844 | 0 | 0.039
2018-032-0015.mrgcor1 | 2018-032-0015.thn1 | 1 | 29.974 | 29.999 | 0 | 0.025 | 3.872 | 3.951 | 0 | 0.079
2018-032-0015.mrgcor1 | 2018-032-0015.thn1 | 1 | 20.185 | 19.992 | 0 | -0.193 | 4.038 | 4.186 | 0 | 0.148
2018-032-0015.mrgcor1 | 2018-032-0015.thn1 | 2 | 10.028 | 10.5055 | 0.70216 | 0.4775 | 4.737 | 4.7315 | 0.0049497 | -0.0054998
2018-032-0015.mrgcor1 | 2018-032-0015.thn1 | 2 | 4.968 | 4.499 | 0.70286 | -0.469 | 4.845 | 4.8885 | 0.019092 | 0.0435
2018-032-0015.mrgcor1 | 2018-032-0015.thn1 | 1 | 1.959 | 2.467 | 0 | 0.508 | 4.851 | 4.901 | 0 | 0.05
2018-032-0018.mrgcor1 | 2018-032-0018.thn1 | 1 | 175.969 | 175.003 | 0 | -0.96599 | 2.006 | 2.02 | 0 | 0.014
2018-032-0018.mrgcor1 | 2018-032-0018.thn1 | 1 | 149.463 | 150.002 | 0 | 0.539 | 2.055 | 2.053 | 0 | -0.0020001
2018-032-0018.mrgcor1 | 2018-032-0018.thn1 | 1 | 125.572 | 125.013 | 0 | -0.559 | 2.179 | 2.134 | 0 | -0.045
2018-032-0018.mrgcor1 | 2018-032-0018.thn1 | 0 | 101.059 | 0 | 0 | -101.059 | 2.498 | 0 | 0 | -2.498
2018-032-0018.mrgcor1 | 2018-032-0018.thn1 | 1 | 75.03 | 74.992 | 0 | -0.038002 | 2.784 | 2.693 | 0 | -0.091
2018-032-0018.mrgcor1 | 2018-032-0018.thn1 | 2 | 50.225 | 50.4845 | 0.71064 | 0.2595 | 3.192 | 3.135 | 0.019799 | -0.057
2018-032-0018.mrgcor1 | 2018-032-0018.thn1 | 1 | 39.973 | 39.016 | 0 | -0.957 | 3.295 | 3.267 | 0 | -0.028
2018-032-0018.mrgcor1 | 2018-032-0018.thn1 | 1 | 30.084 | 30.016 | 0 | -0.067999 | 3.298 | 3.316 | 0 | 0.018
2018-032-0018.mrgcor1 | 2018-032-0018.thn1 | 1 | 20.217 | 20.001 | 0 | -0.216 | 3.313 | 3.399 | 0 | 0.086
2018-032-0018.mrgcor1 | 2018-032-0018.thn1 | 2 | 10.151 | 10.497 | 0.70852 | 0.346 | 3.616 | 3.635 | 0.0084853 | 0.019
2018-032-0018.mrgcor1 | 2018-032-0018.thn1 | 2 | 5.183 | 5.4945 | 0.7064 | 0.3115 | 3.762 | 3.7235 | 0.024749 | -0.0385
2018-032-0018.mrgcor1 | 2018-032-0018.thn1 | 1 | 2.036 | 2.52 | 0 | 0.484 | 4.24 | 4.045 | 0 | -0.195
2018-032-0021.mrgcor1 | 2018-032-0021.thn1 | 1 | 119.955 | 120.408 | 0 | 0.45299 | 2.629 | 2.634 | 0 | 0.0050001
2018-032-0021.mrgcor1 | 2018-032-0021.thn1 | 1 | 100.682 | 99.981 | 0 | -0.701 | 2.636 | 2.647 | 0 | 0.011
2018-032-0021.mrgcor1 | 2018-032-0021.thn1 | 1 | 75.158 | 75.006 | 0 | -0.152 | 2.709 | 2.818 | 0 | 0.109
2018-032-0021.mrgcor1 | 2018-032-0021.thn1 | 2 | 49.785 | 49.5065 | 0.71347 | -0.2785 | 2.853 | 3.2495 | 0.0035356 | 0.3965
2018-032-0021.mrgcor1 | 2018-032-0021.thn1 | 1 | 40.318 | 41 | 0 | 0.682 | 2.917 | 3.32 | 0 | 0.403
2018-032-0021.mrgcor1 | 2018-032-0021.thn1 | 1 | 30.482 | 29.992 | 0 | -0.49 | 2.978 | 3.454 | 0 | 0.476
2018-032-0021.mrgcor1 | 2018-032-0021.thn1 | 1 | 20.928 | 19.999 | 0 | -0.929 | 3.162 | 3.879 | 0 | 0.717
2018-032-0021.mrgcor1 | 2018-032-0021.thn1 | 2 | 10.753 | 10.4945 | 0.72054 | -0.2585 | 3.294 | 4.1225 | 0.0021215 | 0.8285
2018-032-0021.mrgcor1 | 2018-032-0021.thn1 | 2 | 5.118 | 5.495 | 0.69438 | 0.377 | 3.784 | 4.156 | 0.016971 | 0.372
2018-032-0021.mrgcor1 | 2018-032-0021.thn1 | 0 | 2.416 | 0 | 0 | -2.416 | 3.907 | 0 | 0 | -3.907
2018-032-0025.mrgcor1 | 2018-032-0025.thn1 | 1 | 124.547 | 124.758 | 0 | 0.21101 | 2.554 | 2.553 | 0 | -0.00099993
2018-032-0025.mrgcor1 | 2018-032-0025.thn1 | 1 | 100.171 | 99.999 | 0 | -0.172 | 2.693 | 2.697 | 0 | 0.004
2018-032-0025.mrgcor1 | 2018-032-0025.thn1 | 1 | 75.432 | 75.005 | 0 | -0.427 | 2.795 | 2.876 | 0 | 0.081
2018-032-0025.mrgcor1 | 2018-032-0025.thn1 | 2 | 50.796 | 50.4995 | 0.7262 | -0.2965 | 3.414 | 3.4125 | 0.010607 | -0.0015001
2018-032-0025.mrgcor1 | 2018-032-0025.thn1 | 1 | 40.104 | 41.008 | 0 | 0.904 | 3.692 | 3.57 | 0 | -0.122
2018-032-0025.mrgcor1 | 2018-032-0025.thn1 | 1 | 30.269 | 30.002 | 0 | -0.267 | 3.655 | 3.652 | 0 | -0.003
2018-032-0025.mrgcor1 | 2018-032-0025.thn1 | 1 | 20.243 | 20.006 | 0 | -0.237 | 3.775 | 3.809 | 0 | 0.034
2018-032-0025.mrgcor1 | 2018-032-0025.thn1 | 2 | 10.057 | 10.4855 | 0.6965 | 0.4285 | 4.003 | 3.936 | 0.0098996 | -0.067
2018-032-0025.mrgcor1 | 2018-032-0025.thn1 | 2 | 5.03 | 5.51 | 0.69155 | 0.48 | 4.004 | 4.0395 | 0.010606 | 0.0355
2018-032-0025.mrgcor1 | 2018-032-0025.thn1 | 1 | 2.538 | 2.389 | 0 | -0.149 | 4.057 | 4.052 | 0 | -0.0050001
2018-032-0028.mrgcor1 | 2018-032-0028.thn1 | 2 | 150.325 | 150.201 | 0.27436 | -0.12399 | 2.596 | 2.598 | 0 | 0.0020001
2018-032-0028.mrgcor1 | 2018-032-0028.thn1 | 1 | 125.016 | 125 | 0 | -0.015999 | 2.629 | 2.65 | 0 | 0.021
2018-032-0028.mrgcor1 | 2018-032-0028.thn1 | 1 | 100.323 | 100.005 | 0 | -0.318 | 2.751 | 2.782 | 0 | 0.031
2018-032-0028.mrgcor1 | 2018-032-0028.thn1 | 1 | 75.241 | 75.009 | 0 | -0.232 | 3.075 | 3.083 | 0 | 0.0079999
2018-032-0028.mrgcor1 | 2018-032-0028.thn1 | 2 | 50.014 | 50.493 | 0.70287 | 0.479 | 3.223 | 3.2485 | 0.0049499 | 0.0255
2018-032-0028.mrgcor1 | 2018-032-0028.thn1 | 1 | 39.829 | 38.998 | 0 | -0.831 | 3.508 | 3.527 | 0 | 0.019
2018-032-0028.mrgcor1 | 2018-032-0028.thn1 | 1 | 30.042 | 29.998 | 0 | -0.044001 | 3.816 | 3.818 | 0 | 0.0020001
2018-032-0028.mrgcor1 | 2018-032-0028.thn1 | 1 | 20.146 | 20.002 | 0 | -0.144 | 3.917 | 3.996 | 0 | 0.079
2018-032-0028.mrgcor1 | 2018-032-0028.thn1 | 2 | 10.233 | 10.5035 | 0.6965 | 0.2705 | 3.983 | 4.061 | 0.014142 | 0.078
2018-032-0028.mrgcor1 | 2018-032-0028.thn1 | 2 | 4.916 | 4.4995 | 0.70781 | -0.4165 | 4.037 | 4.2025 | 0.0035356 | 0.1655
2018-032-0028.mrgcor1 | 2018-032-0028.thn1 | 1 | 2.215 | 2.504 | 0 | 0.289 | 4.127 | 4.213 | 0 | 0.086
2018-032-0029.mrgcor1 | 2018-032-0029.thn1 | 2 | 146.594 | 147.178 | 0.38255 | 0.5845 | 2.653 | 2.6415 | 0.0035356 | -0.0115
2018-032-0029.mrgcor1 | 2018-032-0029.thn1 | 1 | 124.807 | 124.998 | 0 | 0.191 | 2.791 | 2.838 | 0 | 0.047
2018-032-0029.mrgcor1 | 2018-032-0029.thn1 | 1 | 99.312 | 99.996 | 0 | 0.68401 | 2.922 | 2.946 | 0 | 0.024
2018-032-0029.mrgcor1 | 2018-032-0029.thn1 | 1 | 75.304 | 74.999 | 0 | -0.305 | 3.53 | 3.479 | 0 | -0.051
2018-032-0029.mrgcor1 | 2018-032-0029.thn1 | 2 | 50.842 | 50.512 | 0.72125 | -0.33 | 3.726 | 3.7085 | 0.013435 | -0.0175
2018-032-0029.mrgcor1 | 2018-032-0029.thn1 | 1 | 40.05 | 40.989 | 0 | 0.939 | 3.834 | 3.847 | 0 | 0.013
2018-032-0029.mrgcor1 | 2018-032-0029.thn1 | 1 | 30.126 | 30.012 | 0 | -0.114 | 3.881 | 3.92 | 0 | 0.039
2018-032-0029.mrgcor1 | 2018-032-0029.thn1 | 1 | 20.349 | 19.989 | 0 | -0.36 | 3.896 | 4.006 | 0 | 0.11
2018-032-0029.mrgcor1 | 2018-032-0029.thn1 | 2 | 10.328 | 10.507 | 0.70145 | 0.179 | 4.179 | 4.169 | 0.031113 | -0.01
2018-032-0029.mrgcor1 | 2018-032-0029.thn1 | 2 | 5.069 | 5.5075 | 0.69509 | 0.4385 | 4.329 | 4.288 | 0.012728 | -0.041
2018-032-0029.mrgcor1 | 2018-032-0029.thn1 | 1 | 2.389 | 2.573 | 0 | 0.184 | 4.328 | 4.289 | 0 | -0.039
2018-032-0035.mrgcor1 | 2018-032-0035.thn1 | 0 | 224.292 | 0 | 0 | -224.292 | 3.354 | 0 | 0 | -3.354
2018-032-0035.mrgcor1 | 2018-032-0035.thn1 | 2 | 200.027 | 200.498 | 0.71136 | 0.47101 | 3.368 | 3.3685 | 0.00070706 | 0.00049996
2018-032-0035.mrgcor1 | 2018-032-0035.thn1 | 1 | 175.023 | 174.999 | 0 | -0.024002 | 3.428 | 3.478 | 0 | 0.05
2018-032-0035.mrgcor1 | 2018-032-0035.thn1 | 1 | 150.088 | 150.005 | 0 | -0.082993 | 3.544 | 3.598 | 0 | 0.054
2018-032-0035.mrgcor1 | 2018-032-0035.thn1 | 1 | 125.24 | 124.99 | 0 | -0.25 | 3.72 | 3.776 | 0 | 0.056
2018-032-0035.mrgcor1 | 2018-032-0035.thn1 | 1 | 100.173 | 100.001 | 0 | -0.172 | 3.801 | 3.795 | 0 | -0.006
2018-032-0035.mrgcor1 | 2018-032-0035.thn1 | 1 | 75.085 | 75.007 | 0 | -0.077995 | 3.779 | 3.813 | 0 | 0.034
2018-032-0035.mrgcor1 | 2018-032-0035.thn1 | 3 | 49.997 | 49.9943 | 0.992 | -0.0026703 | 3.753 | 3.8033 | 0.0094516 | 0.050333
2018-032-0035.mrgcor1 | 2018-032-0035.thn1 | 1 | 39.948 | 39 | 0 | -0.948 | 3.771 | 3.857 | 0 | 0.086
2018-032-0035.mrgcor1 | 2018-032-0035.thn1 | 1 | 29.931 | 29.993 | 0 | 0.062 | 3.803 | 3.877 | 0 | 0.074
2018-032-0035.mrgcor1 | 2018-032-0035.thn1 | 1 | 19.8 | 20 | 0 | 0.2 | 3.84 | 3.904 | 0 | 0.064
2018-032-0035.mrgcor1 | 2018-032-0035.thn1 | 2 | 10.008 | 10.4945 | 0.70923 | 0.4865 | 3.817 | 3.8465 | 0.006364 | 0.0295
2018-032-0035.mrgcor1 | 2018-032-0035.thn1 | 3 | 4.996 | 4.995 | 0.994 | -0.00099993 | 3.763 | 3.8227 | 0.0028867 | 0.059667
2018-032-0035.mrgcor1 | 2018-032-0035.thn1 | 0 | 2.21 | 0 | 0 | -2.21 | 3.75 | 0 | 0 | -3.75
2018-032-0042.mrgcor1 | 2018-032-0042.thn1 | 1 | 172.097 | 172.08 | 0 | -0.016998 | 3.349 | 3.368 | 0 | 0.019
2018-032-0042.mrgcor1 | 2018-032-0042.thn1 | 1 | 150.195 | 150.006 | 0 | -0.18901 | 3.122 | 3.135 | 0 | 0.013
2018-032-0042.mrgcor1 | 2018-032-0042.thn1 | 1 | 125.437 | 124.991 | 0 | -0.446 | 3.019 | 3.069 | 0 | 0.05
2018-032-0042.mrgcor1 | 2018-032-0042.thn1 | 1 | 100.215 | 100.006 | 0 | -0.209 | 3.256 | 3.243 | 0 | -0.013
2018-032-0042.mrgcor1 | 2018-032-0042.thn1 | 1 | 75.296 | 75.007 | 0 | -0.28899 | 3.361 | 3.377 | 0 | 0.016
2018-032-0042.mrgcor1 | 2018-032-0042.thn1 | 2 | 50.049 | 50.5035 | 0.70923 | 0.4545 | 3.442 | 3.3315 | 0.006364 | -0.1105
2018-032-0042.mrgcor1 | 2018-032-0042.thn1 | 1 | 40.383 | 41.006 | 0 | 0.623 | 3.297 | 3.336 | 0 | 0.039
2018-032-0042.mrgcor1 | 2018-032-0042.thn1 | 1 | 30.312 | 29.99 | 0 | -0.322 | 3.362 | 3.343 | 0 | -0.019
2018-032-0042.mrgcor1 | 2018-032-0042.thn1 | 1 | 20.236 | 20.005 | 0 | -0.231 | 3.43 | 3.446 | 0 | 0.016
2018-032-0042.mrgcor1 | 2018-032-0042.thn1 | 2 | 10.065 | 10.498 | 0.71276 | 0.433 | 3.6 | 3.807 | 0.073539 | 0.207
2018-032-0042.mrgcor1 | 2018-032-0042.thn1 | 1 | 5.102 | 4.996 | 0 | -0.106 | 4.598 | 4.995 | 0 | 0.397
2018-032-0042.mrgcor1 | 2018-032-0042.thn1 | 0 | 2.297 | 0 | 0 | -2.297 | 5.094 | 0 | 0 | -5.094
2018-032-0046.mrgcor1 | 2018-032-0046.thn1 | 1 | 316.132 | 316.26 | 0 | 0.12802 | 2.69 | 2.678 | 0 | -0.012
2018-032-0046.mrgcor1 | 2018-032-0046.thn1 | 1 | 299.969 | 299.992 | 0 | 0.02301 | 2.711 | 2.693 | 0 | -0.018
2018-032-0046.mrgcor1 | 2018-032-0046.thn1 | 1 | 250.344 | 250.007 | 0 | -0.33699 | 2.702 | 2.68 | 0 | -0.022
2018-032-0046.mrgcor1 | 2018-032-0046.thn1 | 2 | 200.866 | 200.504 | 0.6866 | -0.36249 | 2.764 | 2.734 | 0.0014141 | -0.03
2018-032-0046.mrgcor1 | 2018-032-0046.thn1 | 1 | 175.437 | 174.992 | 0 | -0.44499 | 3.012 | 2.816 | 0 | -0.196
2018-032-0046.mrgcor1 | 2018-032-0046.thn1 | 1 | 150.445 | 149.999 | 0 | -0.44601 | 3.22 | 3.089 | 0 | -0.131
2018-032-0046.mrgcor1 | 2018-032-0046.thn1 | 1 | 125.202 | 124.992 | 0 | -0.21001 | 3.28 | 3.278 | 0 | -0.0019999
2018-032-0046.mrgcor1 | 2018-032-0046.thn1 | 1 | 100.009 | 100.007 | 0 | -0.0019989 | 3.551 | 3.561 | 0 | 0.01
2018-032-0046.mrgcor1 | 2018-032-0046.thn1 | 1 | 75.378 | 75.015 | 0 | -0.363 | 3.654 | 3.662 | 0 | 0.0079999
2018-032-0046.mrgcor1 | 2018-032-0046.thn1 | 2 | 50.114 | 50.495 | 0.71418 | 0.381 | 3.591 | 3.581 | 0.0042427 | -0.01
2018-032-0046.mrgcor1 | 2018-032-0046.thn1 | 1 | 40.001 | 40.997 | 0 | 0.996 | 3.506 | 3.054 | 0 | -0.452
2018-032-0046.mrgcor1 | 2018-032-0046.thn1 | 1 | 30.001 | 29.994 | 0 | -0.007 | 3.101 | 3.203 | 0 | 0.102
2018-032-0046.mrgcor1 | 2018-032-0046.thn1 | 1 | 20.117 | 19.994 | 0 | -0.123 | 3.243 | 3.448 | 0 | 0.205
2018-032-0046.mrgcor1 | 2018-032-0046.thn1 | 1 | 9.982 | 10.017 | 0 | 0.035 | 4.131 | 4.609 | 0 | 0.478
2018-032-0046.mrgcor1 | 2018-032-0046.thn1 | 3 | 5.02 | 5.0133 | 0.96758 | -0.0066667 | 5.436 | 5.87 | 0.096576 | 0.434
2018-032-0046.mrgcor1 | 2018-032-0046.thn1 | 1 | 2.445 | 2.924 | 0 | 0.479 | 5.614 | 5.957 | 0 | 0.343
2018-032-0053.mrgcor1 | 2018-032-0053.thn1 | 1 | 372.605 | 372.384 | 0 | -0.22101 | 2.648 | 2.641 | 0 | -0.007
2018-032-0053.mrgcor1 | 2018-032-0053.thn1 | 0 | 349.953 | 0 | 0 | -349.953 | 2.667 | 0 | 0 | -2.667
2018-032-0053.mrgcor1 | 2018-032-0053.thn1 | 1 | 300.412 | 299.999 | 0 | -0.41299 | 2.676 | 2.674 | 0 | -0.0020001
2018-032-0053.mrgcor1 | 2018-032-0053.thn1 | 1 | 249.776 | 249.999 | 0 | 0.22299 | 2.754 | 2.748 | 0 | -0.006
2018-032-0053.mrgcor1 | 2018-032-0053.thn1 | 1 | 199.759 | 199.999 | 0 | 0.23999 | 3.09 | 3.074 | 0 | -0.016
2018-032-0053.mrgcor1 | 2018-032-0053.thn1 | 1 | 175.188 | 174.996 | 0 | -0.192 | 3.065 | 3.081 | 0 | 0.016
2018-032-0053.mrgcor1 | 2018-032-0053.thn1 | 1 | 150.954 | 149.996 | 0 | -0.95799 | 2.956 | 2.922 | 0 | -0.034
2018-032-0053.mrgcor1 | 2018-032-0053.thn1 | 1 | 126.056 | 126.997 | 0 | 0.941 | 3.015 | 3.007 | 0 | -0.0080001
2018-032-0053.mrgcor1 | 2018-032-0053.thn1 | 0 | 101.106 | 0 | 0 | -101.106 | 2.845 | 0 | 0 | -2.845
2018-032-0053.mrgcor1 | 2018-032-0053.thn1 | 1 | 75.253 | 74.983 | 0 | -0.27 | 2.772 | 2.773 | 0 | 0.00099993
2018-032-0053.mrgcor1 | 2018-032-0053.thn1 | 2 | 50.577 | 50.498 | 0.68731 | -0.078999 | 3.363 | 3.237 | 0.03677 | -0.126
2018-032-0053.mrgcor1 | 2018-032-0053.thn1 | 1 | 40.125 | 40.987 | 0 | 0.862 | 3.743 | 3.792 | 0 | 0.049
2018-032-0053.mrgcor1 | 2018-032-0053.thn1 | 1 | 30.069 | 30.004 | 0 | -0.065001 | 3.892 | 4.162 | 0 | 0.27
2018-032-0053.mrgcor1 | 2018-032-0053.thn1 | 1 | 20.089 | 19.995 | 0 | -0.094 | 4.744 | 5.008 | 0 | 0.264
2018-032-0053.mrgcor1 | 2018-032-0053.thn1 | 2 | 10.073 | 10.493 | 0.69721 | 0.42 | 5.382 | 5.4275 | 0.03182 | 0.0455
2018-032-0053.mrgcor1 | 2018-032-0053.thn1 | 3 | 5 | 5.0057 | 0.98701 | 0.0056667 | 5.565 | 5.8153 | 0.17974 | 0.25033
2018-032-0053.mrgcor1 | 2018-032-0053.thn1 | 1 | 2.263 | 2.679 | 0 | 0.416 | 5.972 | 6.283 | 0 | 0.311
2018-032-0059.mrgcor1 | 2018-032-0059.thn1 | 1 | 342.976 | 342.877 | 0 | -0.098999 | 2.68 | 2.662 | 0 | -0.018
2018-032-0059.mrgcor1 | 2018-032-0059.thn1 | 1 | 300.029 | 300.014 | 0 | -0.014984 | 2.676 | 2.638 | 0 | -0.038
2018-032-0059.mrgcor1 | 2018-032-0059.thn1 | 1 | 249.99 | 249.993 | 0 | 0.0029907 | 2.65 | 2.637 | 0 | -0.013
2018-032-0059.mrgcor1 | 2018-032-0059.thn1 | 2 | 200.125 | 200.497 | 0.70852 | 0.37201 | 2.727 | 2.719 | 0 | -0.0079999
2018-032-0059.mrgcor1 | 2018-032-0059.thn1 | 1 | 174.931 | 174.99 | 0 | 0.059006 | 2.811 | 2.799 | 0 | -0.012
2018-032-0059.mrgcor1 | 2018-032-0059.thn1 | 1 | 150.036 | 149.995 | 0 | -0.041 | 2.927 | 2.902 | 0 | -0.025
2018-032-0059.mrgcor1 | 2018-032-0059.thn1 | 1 | 124.889 | 125.002 | 0 | 0.113 | 2.873 | 2.845 | 0 | -0.028
2018-032-0059.mrgcor1 | 2018-032-0059.thn1 | 1 | 100.25 | 100.006 | 0 | -0.244 | 2.719 | 2.771 | 0 | 0.052
2018-032-0059.mrgcor1 | 2018-032-0059.thn1 | 1 | 75.062 | 75.009 | 0 | -0.052994 | 2.7 | 2.712 | 0 | 0.012
2018-032-0059.mrgcor1 | 2018-032-0059.thn1 | 1 | 49.998 | 49.996 | 0 | -0.0020027 | 2.712 | 2.725 | 0 | 0.013
2018-032-0059.mrgcor1 | 2018-032-0059.thn1 | 1 | 40.064 | 40.979 | 0 | 0.915 | 2.794 | 2.818 | 0 | 0.024
2018-032-0059.mrgcor1 | 2018-032-0059.thn1 | 1 | 30.03 | 30.002 | 0 | -0.028 | 3.359 | 3.373 | 0 | 0.014
2018-032-0059.mrgcor1 | 2018-032-0059.thn1 | 1 | 19.979 | 20.01 | 0 | 0.031 | 4.023 | 4.121 | 0 | 0.098
2018-032-0059.mrgcor1 | 2018-032-0059.thn1 | 2 | 10.05 | 10.5055 | 0.7064 | 0.4555 | 4.498 | 4.749 | 0.05374 | 0.251
2018-032-0059.mrgcor1 | 2018-032-0059.thn1 | 1 | 5.077 | 4.93 | 0 | -0.147 | 6.069 | 5.567 | 0 | -0.502
2018-032-0059.mrgcor1 | 2018-032-0059.thn1 | 1 | 2.3 | 1.919 | 0 | -0.381 | 6.115 | 6.047 | 0 | -0.068
2018-032-0065.mrgcor1 | 2018-032-0065.thn1 | 1 | 282.855 | 283.298 | 0 | 0.44299 | 2.584 | 2.575 | 0 | -0.0090001
2018-032-0065.mrgcor1 | 2018-032-0065.thn1 | 1 | 250.332 | 249.991 | 0 | -0.341 | 2.622 | 2.608 | 0 | -0.014
2018-032-0065.mrgcor1 | 2018-032-0065.thn1 | 1 | 199.982 | 200.003 | 0 | 0.021011 | 2.676 | 2.695 | 0 | 0.019
2018-032-0065.mrgcor1 | 2018-032-0065.thn1 | 1 | 175.024 | 174.995 | 0 | -0.029007 | 2.71 | 2.705 | 0 | -0.0050001
2018-032-0065.mrgcor1 | 2018-032-0065.thn1 | 1 | 150.442 | 150.01 | 0 | -0.43201 | 2.801 | 2.791 | 0 | -0.01
2018-032-0065.mrgcor1 | 2018-032-0065.thn1 | 1 | 125.079 | 125.027 | 0 | -0.052002 | 2.928 | 2.895 | 0 | -0.033
2018-032-0065.mrgcor1 | 2018-032-0065.thn1 | 1 | 100.012 | 100.045 | 0 | 0.032997 | 2.736 | 2.762 | 0 | 0.026
2018-032-0065.mrgcor1 | 2018-032-0065.thn1 | 1 | 75.185 | 74.999 | 0 | -0.186 | 2.704 | 2.7 | 0 | -0.004
2018-032-0065.mrgcor1 | 2018-032-0065.thn1 | 2 | 50.115 | 50.5025 | 0.67812 | 0.3875 | 3.378 | 3.1765 | 0.045962 | -0.2015
2018-032-0065.mrgcor1 | 2018-032-0065.thn1 | 1 | 40 | 40.985 | 0 | 0.985 | 3.918 | 3.752 | 0 | -0.166
2018-032-0065.mrgcor1 | 2018-032-0065.thn1 | 1 | 30.094 | 29.998 | 0 | -0.096001 | 4.5 | 4.584 | 0 | 0.084
2018-032-0065.mrgcor1 | 2018-032-0065.thn1 | 1 | 20.055 | 20.005 | 0 | -0.050001 | 4.882 | 5.13 | 0 | 0.248
2018-032-0065.mrgcor1 | 2018-032-0065.thn1 | 2 | 10.054 | 10.5055 | 0.72903 | 0.4515 | 5.375 | 5.2895 | 0.0049501 | -0.0855
2018-032-0065.mrgcor1 | 2018-032-0065.thn1 | 2 | 5.225 | 5.4865 | 0.71064 | 0.2615 | 5.416 | 5.34 | 0.0014141 | -0.076
2018-032-0065.mrgcor1 | 2018-032-0065.thn1 | 1 | 2.655 | 2.063 | 0 | -0.592 | 5.426 | 5.324 | 0 | -0.102
2018-032-0069.mrgcor1 | 2018-032-0069.thn1 | 1 | 317.429 | 317.951 | 0 | 0.522 | 2.547 | 2.536 | 0 | -0.011
2018-032-0069.mrgcor1 | 2018-032-0069.thn1 | 1 | 300.056 | 299.998 | 0 | -0.058014 | 2.549 | 2.54 | 0 | -0.0090001
2018-032-0069.mrgcor1 | 2018-032-0069.thn1 | 1 | 250.407 | 250.007 | 0 | -0.39999 | 2.623 | 2.608 | 0 | -0.015
2018-032-0069.mrgcor1 | 2018-032-0069.thn1 | 2 | 200.402 | 200.499 | 0.72408 | 0.097 | 2.67 | 2.6655 | 0.00070706 | -0.0045001
2018-032-0069.mrgcor1 | 2018-032-0069.thn1 | 1 | 175.082 | 174.983 | 0 | -0.098999 | 2.535 | 2.513 | 0 | -0.022
2018-032-0069.mrgcor1 | 2018-032-0069.thn1 | 1 | 150.33 | 150.015 | 0 | -0.315 | 2.806 | 2.799 | 0 | -0.007
2018-032-0069.mrgcor1 | 2018-032-0069.thn1 | 1 | 125.313 | 125.005 | 0 | -0.30801 | 2.847 | 2.768 | 0 | -0.079
2018-032-0069.mrgcor1 | 2018-032-0069.thn1 | 1 | 100.284 | 100.027 | 0 | -0.257 | 2.463 | 2.483 | 0 | 0.02
2018-032-0069.mrgcor1 | 2018-032-0069.thn1 | 1 | 75.198 | 74.992 | 0 | -0.206 | 2.813 | 2.776 | 0 | -0.037
2018-032-0069.mrgcor1 | 2018-032-0069.thn1 | 2 | 49.932 | 49.499 | 0.67882 | -0.433 | 3.573 | 3.6505 | 0.047376 | 0.0775
2018-032-0069.mrgcor1 | 2018-032-0069.thn1 | 1 | 40.225 | 41.021 | 0 | 0.796 | 4.402 | 4.585 | 0 | 0.183
2018-032-0069.mrgcor1 | 2018-032-0069.thn1 | 1 | 30.08 | 29.995 | 0 | -0.084999 | 5.07 | 5.049 | 0 | -0.021
2018-032-0069.mrgcor1 | 2018-032-0069.thn1 | 1 | 20.276 | 20.002 | 0 | -0.274 | 5.108 | 5.175 | 0 | 0.067
2018-032-0069.mrgcor1 | 2018-032-0069.thn1 | 1 | 6.21 | 6.005 | 0 | -0.205 | 5.563 | 5.46 | 0 | -0.103
2018-032-0069.mrgcor1 | 2018-032-0069.thn1 | 1 | 3.507 | 4.001 | 0 | 0.494 | 5.57 | 5.48 | 0 | -0.09
2018-032-0072.mrgcor1 | 2018-032-0072.thn1 | 1 | 186.116 | 185.869 | 0 | -0.24699 | 2.659 | 2.643 | 0 | -0.016
2018-032-0072.mrgcor1 | 2018-032-0072.thn1 | 1 | 175.614 | 175.008 | 0 | -0.606 | 2.679 | 2.662 | 0 | -0.017
2018-032-0072.mrgcor1 | 2018-032-0072.thn1 | 1 | 150.201 | 150 | 0 | -0.201 | 2.729 | 2.687 | 0 | -0.042
2018-032-0072.mrgcor1 | 2018-032-0072.thn1 | 1 | 124.904 | 125.005 | 0 | 0.101 | 2.499 | 2.522 | 0 | 0.023
2018-032-0072.mrgcor1 | 2018-032-0072.thn1 | 1 | 99.91 | 99.992 | 0 | 0.081993 | 2.632 | 2.635 | 0 | 0.003
2018-032-0072.mrgcor1 | 2018-032-0072.thn1 | 1 | 75.124 | 75.009 | 0 | -0.115 | 2.852 | 3.014 | 0 | 0.162
2018-032-0072.mrgcor1 | 2018-032-0072.thn1 | 2 | 50.17 | 50.4965 | 0.71772 | 0.3265 | 3.499 | 3.5295 | 0.010606 | 0.0305
2018-032-0072.mrgcor1 | 2018-032-0072.thn1 | 1 | 40.064 | 40.996 | 0 | 0.932 | 3.637 | 3.673 | 0 | 0.036
2018-032-0072.mrgcor1 | 2018-032-0072.thn1 | 1 | 30.009 | 30.006 | 0 | -0.0030003 | 4.219 | 4.419 | 0 | 0.2
2018-032-0072.mrgcor1 | 2018-032-0072.thn1 | 1 | 20.215 | 20.003 | 0 | -0.212 | 5.297 | 5.223 | 0 | -0.074
2018-032-0072.mrgcor1 | 2018-032-0072.thn1 | 1 | 9.982 | 9.985 | 0 | 0.0029993 | 5.575 | 5.61 | 0 | 0.035
2018-032-0072.mrgcor1 | 2018-032-0072.thn1 | 3 | 5.573 | 5.2317 | 0.67259 | -0.34133 | 5.587 | 5.6033 | 0.0020818 | 0.016334
2018-032-0072.mrgcor1 | 2018-032-0072.thn1 | 0 | 2.745 | 0 | 0 | -2.745 | 5.587 | 0 | 0 | -5.587
2018-032-0075.mrgcor1 | 2018-032-0075.thn1 | 1 | 164.323 | 164.603 | 0 | 0.28 | 2.411 | 2.408 | 0 | -0.003
2018-032-0075.mrgcor1 | 2018-032-0075.thn1 | 1 | 150.456 | 150.006 | 0 | -0.45 | 2.389 | 2.403 | 0 | 0.014
2018-032-0075.mrgcor1 | 2018-032-0075.thn1 | 1 | 125.712 | 125 | 0 | -0.712 | 2.439 | 2.426 | 0 | -0.013
2018-032-0075.mrgcor1 | 2018-032-0075.thn1 | 1 | 100.155 | 100.006 | 0 | -0.149 | 2.515 | 2.533 | 0 | 0.018
2018-032-0075.mrgcor1 | 2018-032-0075.thn1 | 1 | 75.231 | 75.001 | 0 | -0.23 | 2.995 | 2.894 | 0 | -0.101
2018-032-0075.mrgcor1 | 2018-032-0075.thn1 | 2 | 50.069 | 50.503 | 0.70711 | 0.434 | 3.268 | 3.355 | 0.019799 | 0.087
2018-032-0075.mrgcor1 | 2018-032-0075.thn1 | 1 | 40.016 | 40.991 | 0 | 0.975 | 3.971 | 4.534 | 0 | 0.563
2018-032-0075.mrgcor1 | 2018-032-0075.thn1 | 1 | 30.103 | 29.996 | 0 | -0.107 | 5.082 | 5.101 | 0 | 0.019
2018-032-0075.mrgcor1 | 2018-032-0075.thn1 | 1 | 20.053 | 20.01 | 0 | -0.042999 | 5.11 | 5.126 | 0 | 0.016
2018-032-0075.mrgcor1 | 2018-032-0075.thn1 | 2 | 10.064 | 10.5075 | 0.71771 | 0.4435 | 5.188 | 5.132 | 0.0014141 | -0.056
2018-032-0075.mrgcor1 | 2018-032-0075.thn1 | 2 | 4.927 | 4.501 | 0.70852 | -0.426 | 5.198 | 5.1265 | 0.0049497 | -0.0715
2018-032-0079.mrgcor1 | 2018-032-0079.thn1 | 1 | 353.551 | 353.454 | 0 | -0.096985 | 2.646 | 2.608 | 0 | -0.038
2018-032-0079.mrgcor1 | 2018-032-0079.thn1 | 1 | 300.357 | 299.991 | 0 | -0.366 | 2.651 | 2.611 | 0 | -0.04
2018-032-0079.mrgcor1 | 2018-032-0079.thn1 | 1 | 250.188 | 249.997 | 0 | -0.19101 | 2.668 | 2.644 | 0 | -0.024
2018-032-0079.mrgcor1 | 2018-032-0079.thn1 | 2 | 200.473 | 200.493 | 0.71913 | 0.020493 | 2.668 | 2.6785 | 0.0021213 | 0.0105
2018-032-0079.mrgcor1 | 2018-032-0079.thn1 | 1 | 175.214 | 175.003 | 0 | -0.211 | 2.681 | 2.655 | 0 | -0.026
2018-032-0079.mrgcor1 | 2018-032-0079.thn1 | 1 | 150.198 | 149.999 | 0 | -0.199 | 2.574 | 2.572 | 0 | -0.0019999
2018-032-0079.mrgcor1 | 2018-032-0079.thn1 | 1 | 125.178 | 125.005 | 0 | -0.173 | 2.523 | 2.479 | 0 | -0.044
2018-032-0079.mrgcor1 | 2018-032-0079.thn1 | 1 | 100.122 | 100.014 | 0 | -0.108 | 2.497 | 2.487 | 0 | -0.01
2018-032-0079.mrgcor1 | 2018-032-0079.thn1 | 1 | 75.142 | 74.991 | 0 | -0.151 | 2.831 | 2.797 | 0 | -0.034
2018-032-0079.mrgcor1 | 2018-032-0079.thn1 | 2 | 50.091 | 50.4975 | 0.7064 | 0.4065 | 3.499 | 3.695 | 0.05374 | 0.196
2018-032-0079.mrgcor1 | 2018-032-0079.thn1 | 2 | 39.992 | 39.988 | 1.4043 | -0.0040016 | 5.273 | 5.4625 | 0.062932 | 0.1895
2018-032-0079.mrgcor1 | 2018-032-0079.thn1 | 1 | 30.125 | 30.004 | 0 | -0.121 | 5.613 | 5.654 | 0 | 0.041
2018-032-0079.mrgcor1 | 2018-032-0079.thn1 | 1 | 20.044 | 19.988 | 0 | -0.056 | 5.659 | 5.668 | 0 | 0.0090003
2018-032-0079.mrgcor1 | 2018-032-0079.thn1 | 1 | 9.895 | 10.001 | 0 | 0.106 | 5.66 | 5.735 | 0 | 0.075
2018-032-0079.mrgcor1 | 2018-032-0079.thn1 | 2 | 5.157 | 5.5005 | 0.71206 | 0.3435 | 5.664 | 5.8725 | 0.0035356 | 0.2085
2018-032-0079.mrgcor1 | 2018-032-0079.thn1 | 0 | 2.636 | 0 | 0 | -2.636 | 5.654 | 0 | 0 | -5.654
2018-032-0082.mrgcor1 | 2018-032-0082.thn1 | 1 | 312.499 | 312.318 | 0 | -0.181 | 2.602 | 2.577 | 0 | -0.025
2018-032-0082.mrgcor1 | 2018-032-0082.thn1 | 1 | 300.181 | 300.009 | 0 | -0.172 | 2.639 | 2.612 | 0 | -0.027
2018-032-0082.mrgcor1 | 2018-032-0082.thn1 | 1 | 250.333 | 250.003 | 0 | -0.32999 | 2.669 | 2.646 | 0 | -0.023
2018-032-0082.mrgcor1 | 2018-032-0082.thn1 | 2 | 200.513 | 200.501 | 0.70215 | -0.011505 | 2.598 | 2.5845 | 0.00070706 | -0.0135
2018-032-0082.mrgcor1 | 2018-032-0082.thn1 | 1 | 175.535 | 174.981 | 0 | -0.554 | 2.566 | 2.538 | 0 | -0.028
2018-032-0082.mrgcor1 | 2018-032-0082.thn1 | 1 | 150.063 | 150.001 | 0 | -0.061997 | 2.512 | 2.51 | 0 | -0.0020001
2018-032-0082.mrgcor1 | 2018-032-0082.thn1 | 1 | 125.209 | 125.004 | 0 | -0.205 | 2.322 | 2.329 | 0 | 0.007
2018-032-0082.mrgcor1 | 2018-032-0082.thn1 | 1 | 100.173 | 99.988 | 0 | -0.185 | 3.025 | 3.081 | 0 | 0.056
2018-032-0082.mrgcor1 | 2018-032-0082.thn1 | 1 | 75.098 | 74.989 | 0 | -0.109 | 3.458 | 3.41 | 0 | -0.048
2018-032-0082.mrgcor1 | 2018-032-0082.thn1 | 2 | 50.053 | 50.4885 | 0.70357 | 0.4355 | 3.96 | 3.937 | 0.0014141 | -0.023
2018-032-0082.mrgcor1 | 2018-032-0082.thn1 | 1 | 40.004 | 41.004 | 0 | 1 | 4.02 | 4.004 | 0 | -0.016
2018-032-0082.mrgcor1 | 2018-032-0082.thn1 | 1 | 30.173 | 29.997 | 0 | -0.176 | 4.254 | 4.261 | 0 | 0.007
2018-032-0082.mrgcor1 | 2018-032-0082.thn1 | 1 | 20.063 | 19.971 | 0 | -0.091999 | 4.356 | 4.479 | 0 | 0.123
2018-032-0082.mrgcor1 | 2018-032-0082.thn1 | 2 | 10.158 | 10.476 | 0.67317 | 0.318 | 4.934 | 5.1635 | 0.033234 | 0.2295
2018-032-0082.mrgcor1 | 2018-032-0082.thn1 | 2 | 5.65 | 5.502 | 0.68448 | -0.148 | 5.153 | 5.2465 | 0.0063638 | 0.0935
2018-032-0082.mrgcor1 | 2018-032-0082.thn1 | 0 | 2.697 | 0 | 0 | -2.697 | 5.197 | 0 | 0 | -5.197
2018-032-0083.mrgcor1 | 2018-032-0083.thn1 | 2 | 148.327 | 148.445 | 0.47871 | 0.11751 | 2.593 | 2.5965 | 0.0021213 | 0.0035
2018-032-0083.mrgcor1 | 2018-032-0083.thn1 | 1 | 124.876 | 125.004 | 0 | 0.128 | 2.585 | 2.578 | 0 | -0.007
2018-032-0083.mrgcor1 | 2018-032-0083.thn1 | 1 | 99.795 | 99.982 | 0 | 0.187 | 2.579 | 2.563 | 0 | -0.016
2018-032-0083.mrgcor1 | 2018-032-0083.thn1 | 1 | 74.756 | 75.025 | 0 | 0.269 | 2.945 | 2.931 | 0 | -0.014
2018-032-0083.mrgcor1 | 2018-032-0083.thn1 | 2 | 50.137 | 50.496 | 0.72549 | 0.359 | 4.069 | 3.937 | 0.048083 | -0.132
2018-032-0083.mrgcor1 | 2018-032-0083.thn1 | 1 | 39.859 | 38.996 | 0 | -0.863 | 4.239 | 4.176 | 0 | -0.063
2018-032-0083.mrgcor1 | 2018-032-0083.thn1 | 1 | 29.898 | 29.997 | 0 | 0.098999 | 4.325 | 4.316 | 0 | -0.0089998
2018-032-0083.mrgcor1 | 2018-032-0083.thn1 | 1 | 20.01 | 19.998 | 0 | -0.012001 | 4.367 | 4.333 | 0 | -0.034
2018-032-0083.mrgcor1 | 2018-032-0083.thn1 | 1 | 10.004 | 9.992 | 0 | -0.012 | 4.654 | 4.573 | 0 | -0.081
2018-032-0083.mrgcor1 | 2018-032-0083.thn1 | 2 | 4.889 | 4.4965 | 0.70498 | -0.3925 | 4.809 | 4.7195 | 0.0049497 | -0.0895
2018-032-0083.mrgcor1 | 2018-032-0083.thn1 | 1 | 2.593 | 2.088 | 0 | -0.505 | 4.851 | 4.713 | 0 | -0.138
Create Fit Sheet
Plot
Plot

## File List
Number of Files= |  | 22
Pair # | Primary File | Secondary File | First Row in Main | Last Row in Main | Comparison
1 | 2018-032-0001.mrgcor1 | 2018-032-0001.thn1 | 11 | 19 | 2018-032-0001.mrgcor1 & 2018-032-0001.thn1
2 | 2018-032-0004.mrgcor1 | 2018-032-0004.thn1 | 21 | 34 | 2018-032-0004.mrgcor1 & 2018-032-0004.thn1
3 | 2018-032-0008.mrgcor1 | 2018-032-0008.thn1 | 36 | 49 | 2018-032-0008.mrgcor1 & 2018-032-0008.thn1
4 | 2018-032-0011.mrgcor1 | 2018-032-0011.thn1 | 51 | 64 | 2018-032-0011.mrgcor1 & 2018-032-0011.thn1
5 | 2018-032-0015.mrgcor1 | 2018-032-0015.thn1 | 66 | 78 | 2018-032-0015.mrgcor1 & 2018-032-0015.thn1
6 | 2018-032-0018.mrgcor1 | 2018-032-0018.thn1 | 80 | 91 | 2018-032-0018.mrgcor1 & 2018-032-0018.thn1
7 | 2018-032-0021.mrgcor1 | 2018-032-0021.thn1 | 93 | 102 | 2018-032-0021.mrgcor1 & 2018-032-0021.thn1
8 | 2018-032-0025.mrgcor1 | 2018-032-0025.thn1 | 104 | 113 | 2018-032-0025.mrgcor1 & 2018-032-0025.thn1
9 | 2018-032-0028.mrgcor1 | 2018-032-0028.thn1 | 115 | 125 | 2018-032-0028.mrgcor1 & 2018-032-0028.thn1
10 | 2018-032-0029.mrgcor1 | 2018-032-0029.thn1 | 127 | 137 | 2018-032-0029.mrgcor1 & 2018-032-0029.thn1
11 | 2018-032-0035.mrgcor1 | 2018-032-0035.thn1 | 139 | 152 | 2018-032-0035.mrgcor1 & 2018-032-0035.thn1
12 | 2018-032-0042.mrgcor1 | 2018-032-0042.thn1 | 154 | 165 | 2018-032-0042.mrgcor1 & 2018-032-0042.thn1
13 | 2018-032-0046.mrgcor1 | 2018-032-0046.thn1 | 167 | 182 | 2018-032-0046.mrgcor1 & 2018-032-0046.thn1
14 | 2018-032-0053.mrgcor1 | 2018-032-0053.thn1 | 184 | 200 | 2018-032-0053.mrgcor1 & 2018-032-0053.thn1
15 | 2018-032-0059.mrgcor1 | 2018-032-0059.thn1 | 202 | 217 | 2018-032-0059.mrgcor1 & 2018-032-0059.thn1
16 | 2018-032-0065.mrgcor1 | 2018-032-0065.thn1 | 219 | 233 | 2018-032-0065.mrgcor1 & 2018-032-0065.thn1
17 | 2018-032-0069.mrgcor1 | 2018-032-0069.thn1 | 235 | 249 | 2018-032-0069.mrgcor1 & 2018-032-0069.thn1
18 | 2018-032-0072.mrgcor1 | 2018-032-0072.thn1 | 251 | 263 | 2018-032-0072.mrgcor1 & 2018-032-0072.thn1
19 | 2018-032-0075.mrgcor1 | 2018-032-0075.thn1 | 265 | 275 | 2018-032-0075.mrgcor1 & 2018-032-0075.thn1
20 | 2018-032-0079.mrgcor1 | 2018-032-0079.thn1 | 277 | 292 | 2018-032-0079.mrgcor1 & 2018-032-0079.thn1
21 | 2018-032-0082.mrgcor1 | 2018-032-0082.thn1 | 294 | 309 | 2018-032-0082.mrgcor1 & 2018-032-0082.thn1
22 | 2018-032-0083.mrgcor1 | 2018-032-0083.thn1 | 311 | 321 | 2018-032-0083.mrgcor1 & 2018-032-0083.thn1

## Fit Index
Index to Fit Worksheets
Fit# | Description | Versus | Number of File Pairs
1 | (DOX_CTD - DOX_BOT) | DOX_CTD | 22
2 | (DOX_CTD - DOX_BOT) | Pressure | 22

## Fit_1
Calculation of Linear Least Squares Fit For
(DOX_CTD - DOX_BOT)
2
Fit Equation: Diff = m * Prop + b
where: Diff =Diff (DOX_CTD - DOX_BOT), Prop=DOX_CTD
Coefficients |  |  |  | Error Estimates |  |  |  | Regression Line Limits
| Value | Std Err. |  | Coeff of Determination |  | 0.072713 |  | X | CALC Y
m= | 0.022544 | 0.0049927 |  | Std Dev of Resid |  | 0.084129 |  | 0.387 | -0.052302
b= | -0.061027 | 0.01844 |  | Resid Sum of Squares |  | 1.8402 |  | 6.283 | 0.080614
# of Values Extracted = |  |  | 290
# of Values Used in Fit = |  |  | 262
File | Use | Pressure | DOX_CTD | DOX_CTD | Diff (DOX_CTD - DOX_BOT) |  |  |  | Fit vs. | DOX_CTD
Pair # | in Fit? | Average | Average | Std Dev | Measured | Fit | Resid |  | X | Y
1 | YES | 99.954 | 0.387 | 0 | -0.122 | -0.052302 | 0.069698 |  | 0.387 | -0.122
1 | NO | 74.997 | 2.333 | 0 | 0.829 | -0.0084327 | -0.83743 |  | 3.001 | 0.022
1 | YES | 49.498 | 3.001 | 0.011314 | 0.022 | 0.0066264 | -0.015373 |  | 3.013 | -0.092
1 | YES | 40.998 | 3.013 | 0 | -0.092 | 0.0068969 | 0.098897 |  | 3.251 | 0.122
1 | YES | 30.003 | 3.251 | 0 | 0.122 | 0.012262 | -0.10974 |  | 4.716 | -0.112
1 | NO | 19.992 | 3.85 | 0 | 0.581 | 0.025766 | -0.55523 |  | 3.059 | 0.006
1 | NO | 10.5005 | 6.0415 | 0.28496 | 2.2775 | 0.07517 | -2.2023 |  | 3.151 | -0.017
1 | YES | 5.5 | 4.716 | 0.28426 | -0.112 | 0.045289 | 0.15729 |  | 3.249 | -0.0089998
1 | NO | 2.55 | 4.387 | 0 | -3.887 | 0.037872 | 3.9249 |  | 3.293 | -0.035
2 | YES | 237.838 | 3.059 | 0 | 0.006 | 0.0079339 | 0.0019339 |  | 3.364 | 0.018
2 | YES | 200.996 | 3.151 | 0 | -0.017 | 0.010008 | 0.027008 |  | 3.403 | -0.137
2 | YES | 174.997 | 3.249 | 0 | -0.0089998 | 0.012217 | 0.021217 |  | 3.768 | -0.08
2 | YES | 150.002 | 3.293 | 0 | -0.035 | 0.013209 | 0.048209 |  | 3.967 | 0.032
2 | YES | 124.99 | 3.364 | 0 | 0.018 | 0.01481 | -0.0031904 |  | 4.001 | 0.028
2 | YES | 99.994 | 3.403 | 0 | -0.137 | 0.015689 | 0.15269 |  | 4.05 | 0.038
2 | YES | 75.01 | 3.768 | 0 | -0.08 | 0.023917 | 0.10392 |  | 4.067 | 0.048
2 | YES | 50.5 | 3.967 | 0 | 0.032 | 0.028403 | -0.0035967 |  | 4.0845 | 0.0375
2 | YES | 41.001 | 4.001 | 0 | 0.028 | 0.02917 | 0.00117 |  | 4.1355 | 0.0505
2 | YES | 30.021 | 4.05 | 0 | 0.038 | 0.030275 | -0.0077256 |  | 4.154 | 0.044
2 | YES | 19.991 | 4.067 | 0 | 0.048 | 0.030658 | -0.017342 |  | 1.845 | -0.021
2 | YES | 10.495 | 4.0845 | 0.0035356 | 0.0375 | 0.031052 | -0.0064476 |  | 2.046 | 0.052
2 | YES | 4.49 | 4.1355 | 0.00070706 | 0.0505 | 0.032202 | -0.018298 |  | 2.351 | 0.091
2 | YES | 2.67 | 4.154 | 0 | 0.044 | 0.032619 | -0.011381 |  | 2.756 | 0.15
3 | YES | 254.772 | 1.845 | 0.0028284 | -0.021 | -0.019434 | 0.0015661 |  | 2.868 | 0.036
3 | YES | 200.001 | 2.046 | 0 | 0.052 | -0.014903 | -0.066903 |  | 3.819 | 0.13
3 | YES | 177.027 | 2.351 | 0 | 0.091 | -0.0080269 | -0.099027 |  | 4.0875 | 0.0635
3 | YES | 149.981 | 2.756 | 0 | 0.15 | 0.0011032 | -0.1489 |  | 4.318 | 0.22
3 | YES | 124.994 | 2.868 | 0 | 0.036 | 0.0036281 | -0.032372 |  | 4.713 | 0.182
3 | YES | 99.983 | 3.819 | 0 | 0.13 | 0.025067 | -0.10493 |  | 5.156 | 0.249
3 | NO | 74.994 | 4.321 | 0 | 0.449 | 0.036384 | -0.41262 |  | 5.7125 | 0.3115
3 | YES | 50.496 | 4.0875 | 0.030406 | 0.0635 | 0.03112 | -0.03238 |  | 6.0235 | 0.0795
3 | YES | 41.02 | 4.318 | 0 | 0.22 | 0.036316 | -0.18368 |  | 6.05 | 0.022
3 | YES | 29.982 | 4.713 | 0 | 0.182 | 0.045221 | -0.13678 |  | 1.864 | 0.021
3 | YES | 19.983 | 5.156 | 0 | 0.249 | 0.055208 | -0.19379 |  | 1.866 | 0.023
3 | YES | 10.5225 | 5.7125 | 0.03182 | 0.3115 | 0.067753 | -0.24375 |  | 1.861 | 0.02
3 | YES | 5.544 | 6.0235 | 0.070004 | 0.0795 | 0.074764 | -0.004736 |  | 2.012 | 0.144
3 | YES | 2.685 | 6.05 | 0 | 0.022 | 0.075362 | 0.053361 |  | 2.712 | 0.13
4 | YES | 203.011 | 1.864 | 0 | 0.021 | -0.019006 | -0.040006 |  | 3.747 | 0.089
4 | YES | 200.514 | 1.866 | 0 | 0.023 | -0.018961 | -0.041961 |  | 3.399 | 0.054
4 | YES | 175 | 1.861 | 0 | 0.02 | -0.019073 | -0.039073 |  | 4.0885 | 0.0235
4 | YES | 150.017 | 2.012 | 0 | 0.144 | -0.015669 | -0.15967 |  | 4.32 | -0.118
4 | YES | 125.018 | 2.712 | 0 | 0.13 | 0.00011129 | -0.12989 |  | 5.401 | -0.192
4 | YES | 100.018 | 3.747 | 0 | 0.089 | 0.023444 | -0.065556 |  | 5.5655 | -0.0165
4 | YES | 75.022 | 3.399 | 0 | 0.054 | 0.015599 | -0.038401 |  | 5.593 | -0.0050001
4 | YES | 50.508 | 4.0885 | 0.0049497 | 0.0235 | 0.031142 | 0.0076424 |  | 5.611 | 0.007
4 | YES | 41.001 | 4.32 | 0 | -0.118 | 0.036361 | 0.15436 |  | 1.91 | 0.012
4 | NO | 30.027 | 4.656 | 0 | -0.58 | 0.043936 | 0.62394 |  | 1.916 | 0.015
4 | YES | 19.992 | 5.401 | 0 | -0.192 | 0.060731 | 0.25273 |  | 1.939 | 0.002
4 | YES | 10.497 | 5.5655 | 0.012021 | -0.0165 | 0.064439 | 0.080939 |  | 2.374 | 0.061
4 | YES | 5.59 | 5.593 | 0.0014141 | -0.0050001 | 0.065059 | 0.070059 |  | 2.728 | 0.144
4 | YES | 1.965 | 5.611 | 0 | 0.007 | 0.065465 | 0.058465 |  | 3.452 | -0.023
5 | YES | 182.898 | 1.91 | 0 | 0.012 | -0.017969 | -0.029969 |  | 3.7755 | 0.0415
5 | YES | 174.986 | 1.916 | 0 | 0.015 | -0.017833 | -0.032833 |  | 3.844 | 0.039
5 | YES | 149.986 | 1.939 | 0 | 0.002 | -0.017315 | -0.019315 |  | 3.951 | 0.079
5 | YES | 125.003 | 2.374 | 0 | 0.061 | -0.0075084 | -0.068509 |  | 4.186 | 0.148
5 | YES | 100.004 | 2.728 | 0 | 0.144 | 0.00047199 | -0.14353 |  | 4.7315 | -0.0054998
5 | YES | 75 | 3.452 | 0 | -0.023 | 0.016793 | 0.039793 |  | 4.8885 | 0.0435
5 | YES | 50.4955 | 3.7755 | 0.00070706 | 0.0415 | 0.024086 | -0.017414 |  | 4.901 | 0.05
5 | YES | 41.011 | 3.844 | 0 | 0.039 | 0.025631 | -0.013369 |  | 2.02 | 0.014
5 | YES | 29.999 | 3.951 | 0 | 0.079 | 0.028043 | -0.050957 |  | 2.053 | -0.0020001
5 | YES | 19.992 | 4.186 | 0 | 0.148 | 0.03334 | -0.11466 |  | 2.134 | -0.045
5 | YES | 10.5055 | 4.7315 | 0.0049497 | -0.0054998 | 0.045638 | 0.051138 |  | 2.693 | -0.091
5 | YES | 4.499 | 4.8885 | 0.019092 | 0.0435 | 0.049177 | 0.0056769 |  | 3.135 | -0.057
5 | YES | 2.467 | 4.901 | 0 | 0.05 | 0.049459 | -0.00054115 |  | 3.267 | -0.028
6 | YES | 175.003 | 2.02 | 0 | 0.014 | -0.015489 | -0.029489 |  | 3.316 | 0.018
6 | YES | 150.002 | 2.053 | 0 | -0.0020001 | -0.014745 | -0.012745 |  | 3.399 | 0.086
6 | YES | 125.013 | 2.134 | 0 | -0.045 | -0.012919 | 0.032081 |  | 3.635 | 0.019
6 | NO | 0 | 0 | 0 | -2.498 | -0.061027 | 2.437 |  | 3.7235 | -0.0385
6 | YES | 74.992 | 2.693 | 0 | -0.091 | -0.00031703 | 0.090683 |  | 4.045 | -0.195
6 | YES | 50.4845 | 3.135 | 0.019799 | -0.057 | 0.0096472 | 0.066647 |  | 2.634 | 0.0050001
6 | YES | 39.016 | 3.267 | 0 | -0.028 | 0.012623 | 0.040623 |  | 2.647 | 0.011
6 | YES | 30.016 | 3.316 | 0 | 0.018 | 0.013728 | -0.0042723 |  | 2.818 | 0.109
6 | YES | 20.001 | 3.399 | 0 | 0.086 | 0.015599 | -0.070401 |  | 2.553 | -0.00099993
6 | YES | 10.497 | 3.635 | 0.0084853 | 0.019 | 0.020919 | 0.0019189 |  | 2.697 | 0.004
6 | YES | 5.4945 | 3.7235 | 0.024749 | -0.0385 | 0.022914 | 0.061414 |  | 2.876 | 0.081
6 | YES | 2.52 | 4.045 | 0 | -0.195 | 0.030162 | 0.22516 |  | 3.4125 | -0.0015001
7 | YES | 120.408 | 2.634 | 0 | 0.0050001 | -0.0016471 | -0.0066472 |  | 3.57 | -0.122
7 | YES | 99.981 | 2.647 | 0 | 0.011 | -0.001354 | -0.012354 |  | 3.652 | -0.003
7 | YES | 75.006 | 2.818 | 0 | 0.109 | 0.0025009 | -0.1065 |  | 3.809 | 0.034
7 | NO | 49.5065 | 3.2495 | 0.0035356 | 0.3965 | 0.012228 | -0.38427 |  | 3.936 | -0.067
7 | NO | 41 | 3.32 | 0 | 0.403 | 0.013818 | -0.38918 |  | 4.0395 | 0.0355
7 | NO | 29.992 | 3.454 | 0 | 0.476 | 0.016839 | -0.45916 |  | 4.052 | -0.0050001
7 | NO | 19.999 | 3.879 | 0 | 0.717 | 0.02642 | -0.69058 |  | 2.598 | 0.0020001
7 | NO | 10.4945 | 4.1225 | 0.0021215 | 0.8285 | 0.031909 | -0.79659 |  | 2.65 | 0.021
7 | NO | 5.495 | 4.156 | 0.016971 | 0.372 | 0.032664 | -0.33934 |  | 2.782 | 0.031
7 | NO | 0 | 0 | 0 | -3.907 | -0.061027 | 3.846 |  | 3.083 | 0.0079999
8 | YES | 124.758 | 2.553 | 0 | -0.00099993 | -0.0034731 | -0.0024732 |  | 3.2485 | 0.0255
8 | YES | 99.999 | 2.697 | 0 | 0.004 | -0.00022686 | -0.0042268 |  | 3.527 | 0.019
8 | YES | 75.005 | 2.876 | 0 | 0.081 | 0.0038084 | -0.077191 |  | 3.818 | 0.0020001
8 | YES | 50.4995 | 3.4125 | 0.010607 | -0.0015001 | 0.015903 | 0.017403 |  | 3.996 | 0.079
8 | YES | 41.008 | 3.57 | 0 | -0.122 | 0.019454 | 0.14145 |  | 4.061 | 0.078
8 | YES | 30.002 | 3.652 | 0 | -0.003 | 0.021302 | 0.024302 |  | 4.2025 | 0.1655
8 | YES | 20.006 | 3.809 | 0 | 0.034 | 0.024842 | -0.0091584 |  | 4.213 | 0.086
8 | YES | 10.4855 | 3.936 | 0.0098996 | -0.067 | 0.027705 | 0.094704 |  | 2.6415 | -0.0115
8 | YES | 5.51 | 4.0395 | 0.010606 | 0.0355 | 0.030038 | -0.0054622 |  | 2.838 | 0.047
8 | YES | 2.389 | 4.052 | 0 | -0.0050001 | 0.03032 | 0.03532 |  | 2.946 | 0.024
9 | YES | 150.201 | 2.598 | 0 | 0.0020001 | -0.0024587 | -0.0044588 |  | 3.479 | -0.051
9 | YES | 125 | 2.65 | 0 | 0.021 | -0.0012864 | -0.022287 |  | 3.7085 | -0.0175
9 | YES | 100.005 | 2.782 | 0 | 0.031 | 0.0016893 | -0.029311 |  | 3.847 | 0.013
9 | YES | 75.009 | 3.083 | 0 | 0.0079999 | 0.0084749 | 0.00047504 |  | 3.92 | 0.039
9 | YES | 50.493 | 3.2485 | 0.0049499 | 0.0255 | 0.012206 | -0.013294 |  | 4.006 | 0.11
9 | YES | 38.998 | 3.527 | 0 | 0.019 | 0.018484 | -0.00051584 |  | 4.169 | -0.01
9 | YES | 29.998 | 3.818 | 0 | 0.0020001 | 0.025044 | 0.023044 |  | 4.288 | -0.041
9 | YES | 20.002 | 3.996 | 0 | 0.079 | 0.029057 | -0.049943 |  | 4.289 | -0.039
9 | YES | 10.5035 | 4.061 | 0.014142 | 0.078 | 0.030522 | -0.047477 |  | 3.3685 | 0.00049996
9 | YES | 4.4995 | 4.2025 | 0.0035356 | 0.1655 | 0.033712 | -0.13179 |  | 3.478 | 0.05
9 | YES | 2.504 | 4.213 | 0 | 0.086 | 0.033949 | -0.052051 |  | 3.598 | 0.054
10 | YES | 147.178 | 2.6415 | 0.0035356 | -0.0115 | -0.001478 | 0.010022 |  | 3.776 | 0.056
10 | YES | 124.998 | 2.838 | 0 | 0.047 | 0.0029518 | -0.044048 |  | 3.795 | -0.006
10 | YES | 99.996 | 2.946 | 0 | 0.024 | 0.0053865 | -0.018614 |  | 3.813 | 0.034
10 | YES | 74.999 | 3.479 | 0 | -0.051 | 0.017402 | 0.068402 |  | 3.8033 | 0.050333
10 | YES | 50.512 | 3.7085 | 0.013435 | -0.0175 | 0.022576 | 0.040076 |  | 3.857 | 0.086
10 | YES | 40.989 | 3.847 | 0 | 0.013 | 0.025698 | 0.012698 |  | 3.877 | 0.074
10 | YES | 30.012 | 3.92 | 0 | 0.039 | 0.027344 | -0.011656 |  | 3.904 | 0.064
10 | YES | 19.989 | 4.006 | 0 | 0.11 | 0.029283 | -0.080717 |  | 3.8465 | 0.0295
10 | YES | 10.507 | 4.169 | 0.031113 | -0.01 | 0.032957 | 0.042957 |  | 3.8227 | 0.059667
10 | YES | 5.5075 | 4.288 | 0.012728 | -0.041 | 0.03564 | 0.07664 |  | 3.368 | 0.019
10 | YES | 2.573 | 4.289 | 0 | -0.039 | 0.035662 | 0.074662 |  | 3.135 | 0.013
11 | NO | 0 | 0 | 0 | -3.354 | -0.061027 | 3.293 |  | 3.069 | 0.05
11 | YES | 200.498 | 3.3685 | 0.00070706 | 0.00049996 | 0.014911 | 0.014411 |  | 3.243 | -0.013
11 | YES | 174.999 | 3.478 | 0 | 0.05 | 0.01738 | -0.03262 |  | 3.377 | 0.016
11 | YES | 150.005 | 3.598 | 0 | 0.054 | 0.020085 | -0.033915 |  | 3.3315 | -0.1105
11 | YES | 124.99 | 3.776 | 0 | 0.056 | 0.024098 | -0.031902 |  | 3.336 | 0.039
11 | YES | 100.001 | 3.795 | 0 | -0.006 | 0.024526 | 0.030526 |  | 3.343 | -0.019
11 | YES | 75.007 | 3.813 | 0 | 0.034 | 0.024932 | -0.0090682 |  | 3.446 | 0.016
11 | YES | 49.9943 | 3.8033 | 0.0094516 | 0.050333 | 0.024714 | -0.02562 |  | 3.807 | 0.207
11 | YES | 39 | 3.857 | 0 | 0.086 | 0.025924 | -0.060077 |  | 2.678 | -0.012
11 | YES | 29.993 | 3.877 | 0 | 0.074 | 0.026374 | -0.047626 |  | 2.693 | -0.018
11 | YES | 20 | 3.904 | 0 | 0.064 | 0.026983 | -0.037017 |  | 2.68 | -0.022
11 | YES | 10.4945 | 3.8465 | 0.006364 | 0.0295 | 0.025687 | -0.0038131 |  | 2.734 | -0.03
11 | YES | 4.995 | 3.8227 | 0.0028867 | 0.059667 | 0.02515 | -0.034517 |  | 2.816 | -0.196
11 | NO | 0 | 0 | 0 | -3.75 | -0.061027 | 3.689 |  | 3.089 | -0.131
12 | YES | 172.08 | 3.368 | 0 | 0.019 | 0.0149 | -0.0041003 |  | 3.278 | -0.0019999
12 | YES | 150.006 | 3.135 | 0 | 0.013 | 0.0096472 | -0.0033528 |  | 3.561 | 0.01
12 | YES | 124.991 | 3.069 | 0 | 0.05 | 0.0081593 | -0.041841 |  | 3.662 | 0.0079999
12 | YES | 100.006 | 3.243 | 0 | -0.013 | 0.012082 | 0.025082 |  | 3.581 | -0.01
12 | YES | 75.007 | 3.377 | 0 | 0.016 | 0.015103 | -0.00089727 |  | 3.203 | 0.102
12 | YES | 50.5035 | 3.3315 | 0.006364 | -0.1105 | 0.014077 | 0.12458 |  | 3.448 | 0.205
12 | YES | 41.006 | 3.336 | 0 | 0.039 | 0.014178 | -0.024822 |  | 5.957 | 0.343
12 | YES | 29.99 | 3.343 | 0 | -0.019 | 0.014336 | 0.033336 |  | 2.641 | -0.007
12 | YES | 20.005 | 3.446 | 0 | 0.016 | 0.016658 | 0.00065824 |  | 2.674 | -0.0020001
12 | YES | 10.498 | 3.807 | 0.073539 | 0.207 | 0.024796 | -0.1822 |  | 2.748 | -0.006
12 | NO | 4.996 | 4.995 | 0 | 0.397 | 0.051578 | -0.34542 |  | 3.074 | -0.016
12 | NO | 0 | 0 | 0 | -5.094 | -0.061027 | 5.033 |  | 3.081 | 0.016
13 | YES | 316.26 | 2.678 | 0 | -0.012 | -0.00065519 | 0.011345 |  | 2.922 | -0.034
13 | YES | 299.992 | 2.693 | 0 | -0.018 | -0.00031703 | 0.017683 |  | 3.007 | -0.0080001
13 | YES | 250.007 | 2.68 | 0 | -0.022 | -0.0006101 | 0.02139 |  | 2.773 | 0.00099993
13 | YES | 200.504 | 2.734 | 0.0014141 | -0.03 | 0.00060725 | 0.030607 |  | 3.237 | -0.126
13 | YES | 174.992 | 2.816 | 0 | -0.196 | 0.0024558 | 0.19846 |  | 3.792 | 0.049
13 | YES | 149.999 | 3.089 | 0 | -0.131 | 0.0086102 | 0.13961 |  | 4.162 | 0.27
13 | YES | 124.992 | 3.278 | 0 | -0.0019999 | 0.012871 | 0.014871 |  | 5.008 | 0.264
13 | YES | 100.007 | 3.561 | 0 | 0.01 | 0.019251 | 0.0092507 |  | 5.4275 | 0.0455
13 | YES | 75.015 | 3.662 | 0 | 0.0079999 | 0.021528 | 0.013528 |  | 5.8153 | 0.25033
13 | YES | 50.495 | 3.581 | 0.0042427 | -0.01 | 0.019702 | 0.029702 |  | 6.283 | 0.311
13 | NO | 40.997 | 3.054 | 0 | -0.452 | 0.0078212 | 0.45982 |  | 2.662 | -0.018
13 | YES | 29.994 | 3.203 | 0 | 0.102 | 0.01118 | -0.09082 |  | 2.638 | -0.038
13 | YES | 19.994 | 3.448 | 0 | 0.205 | 0.016703 | -0.1883 |  | 2.637 | -0.013
13 | NO | 10.017 | 4.609 | 0 | 0.478 | 0.042876 | -0.43512 |  | 2.719 | -0.0079999
13 | NO | 5.0133 | 5.87 | 0.096576 | 0.434 | 0.071304 | -0.3627 |  | 2.799 | -0.012
13 | YES | 2.924 | 5.957 | 0 | 0.343 | 0.073265 | -0.26973 |  | 2.902 | -0.025
14 | YES | 372.384 | 2.641 | 0 | -0.007 | -0.0014893 | 0.0055107 |  | 2.845 | -0.028
14 | NO | 0 | 0 | 0 | -2.667 | -0.061027 | 2.606 |  | 2.771 | 0.052
14 | YES | 299.999 | 2.674 | 0 | -0.0020001 | -0.00074536 | 0.0012547 |  | 2.712 | 0.012
14 | YES | 249.999 | 2.748 | 0 | -0.006 | 0.00092286 | 0.0069229 |  | 2.725 | 0.013
14 | YES | 199.999 | 3.074 | 0 | -0.016 | 0.008272 | 0.024272 |  | 2.818 | 0.024
14 | YES | 174.996 | 3.081 | 0 | 0.016 | 0.0084299 | -0.0075701 |  | 3.373 | 0.014
14 | YES | 149.996 | 2.922 | 0 | -0.034 | 0.0048454 | 0.038846 |  | 4.121 | 0.098
14 | YES | 126.997 | 3.007 | 0 | -0.0080001 | 0.0067616 | 0.014762 |  | 4.749 | 0.251
14 | NO | 0 | 0 | 0 | -2.845 | -0.061027 | 2.784 |  | 6.047 | -0.068
14 | YES | 74.983 | 2.773 | 0 | 0.00099993 | 0.0014864 | 0.00048652 |  | 2.575 | -0.0090001
14 | YES | 50.498 | 3.237 | 0.03677 | -0.126 | 0.011947 | 0.13795 |  | 2.608 | -0.014
14 | YES | 40.987 | 3.792 | 0 | 0.049 | 0.024458 | -0.024542 |  | 2.695 | 0.019
14 | YES | 30.004 | 4.162 | 0 | 0.27 | 0.032799 | -0.2372 |  | 2.705 | -0.0050001
14 | YES | 19.995 | 5.008 | 0 | 0.264 | 0.051871 | -0.21213 |  | 2.791 | -0.01
14 | YES | 10.493 | 5.4275 | 0.03182 | 0.0455 | 0.061328 | 0.015828 |  | 2.895 | -0.033
14 | YES | 5.0057 | 5.8153 | 0.17974 | 0.25033 | 0.070071 | -0.18026 |  | 2.762 | 0.026
14 | YES | 2.679 | 6.283 | 0 | 0.311 | 0.080614 | -0.23039 |  | 2.7 | -0.004
15 | YES | 342.877 | 2.662 | 0 | -0.018 | -0.0010159 | 0.016984 |  | 3.1765 | -0.2015
15 | YES | 300.014 | 2.638 | 0 | -0.038 | -0.0015569 | 0.036443 |  | 3.752 | -0.166
15 | YES | 249.993 | 2.637 | 0 | -0.013 | -0.0015795 | 0.011421 |  | 4.584 | 0.084
15 | YES | 200.497 | 2.719 | 0 | -0.0079999 | 0.0002691 | 0.008269 |  | 5.13 | 0.248
15 | YES | 174.99 | 2.799 | 0 | -0.012 | 0.0020726 | 0.014073 |  | 5.2895 | -0.0855
15 | YES | 149.995 | 2.902 | 0 | -0.025 | 0.0043946 | 0.029395 |  | 5.34 | -0.076
15 | YES | 125.002 | 2.845 | 0 | -0.028 | 0.0031096 | 0.031109 |  | 5.324 | -0.102
15 | YES | 100.006 | 2.771 | 0 | 0.052 | 0.0014414 | -0.050558 |  | 2.536 | -0.011
15 | YES | 75.009 | 2.712 | 0 | 0.012 | 0.00011129 | -0.011889 |  | 2.54 | -0.0090001
15 | YES | 49.996 | 2.725 | 0 | 0.013 | 0.00040436 | -0.012596 |  | 2.608 | -0.015
15 | YES | 40.979 | 2.818 | 0 | 0.024 | 0.0025009 | -0.021499 |  | 2.6655 | -0.0045001
15 | YES | 30.002 | 3.373 | 0 | 0.014 | 0.015013 | 0.0010127 |  | 2.513 | -0.022
15 | YES | 20.01 | 4.121 | 0 | 0.098 | 0.031875 | -0.066125 |  | 2.799 | -0.007
15 | YES | 10.5055 | 4.749 | 0.05374 | 0.251 | 0.046032 | -0.20497 |  | 2.768 | -0.079
15 | NO | 4.93 | 5.567 | 0 | -0.502 | 0.064473 | 0.56647 |  | 2.483 | 0.02
15 | YES | 1.919 | 6.047 | 0 | -0.068 | 0.075294 | 0.14329 |  | 2.776 | -0.037
16 | YES | 283.298 | 2.575 | 0 | -0.0090001 | -0.0029772 | 0.0060229 |  | 3.6505 | 0.0775
16 | YES | 249.991 | 2.608 | 0 | -0.014 | -0.0022332 | 0.011767 |  | 4.585 | 0.183
16 | YES | 200.003 | 2.695 | 0 | 0.019 | -0.00027195 | -0.019272 |  | 5.049 | -0.021
16 | YES | 174.995 | 2.705 | 0 | -0.0050001 | -4.6511e-05 | 0.0049536 |  | 5.175 | 0.067
16 | YES | 150.01 | 2.791 | 0 | -0.01 | 0.0018922 | 0.011892 |  | 5.46 | -0.103
16 | YES | 125.027 | 2.895 | 0 | -0.033 | 0.0042368 | 0.037237 |  | 5.48 | -0.09
16 | YES | 100.045 | 2.762 | 0 | 0.026 | 0.0012385 | -0.024762 |  | 2.643 | -0.016
16 | YES | 74.999 | 2.7 | 0 | -0.004 | -0.00015923 | 0.0038407 |  | 2.662 | -0.017
16 | YES | 50.5025 | 3.1765 | 0.045962 | -0.2015 | 0.010583 | 0.21208 |  | 2.687 | -0.042
16 | YES | 40.985 | 3.752 | 0 | -0.166 | 0.023557 | 0.18956 |  | 2.522 | 0.023
16 | YES | 29.998 | 4.584 | 0 | 0.084 | 0.042313 | -0.041687 |  | 2.635 | 0.003
16 | YES | 20.005 | 5.13 | 0 | 0.248 | 0.054622 | -0.19338 |  | 3.014 | 0.162
16 | YES | 10.5055 | 5.2895 | 0.0049501 | -0.0855 | 0.058217 | 0.14372 |  | 3.5295 | 0.0305
16 | YES | 5.4865 | 5.34 | 0.0014141 | -0.076 | 0.059356 | 0.13536 |  | 3.673 | 0.036
16 | YES | 2.063 | 5.324 | 0 | -0.102 | 0.058995 | 0.16099 |  | 4.419 | 0.2
17 | YES | 317.951 | 2.536 | 0 | -0.011 | -0.0038564 | 0.0071435 |  | 5.223 | -0.074
17 | YES | 299.998 | 2.54 | 0 | -0.0090001 | -0.0037662 | 0.0052339 |  | 5.61 | 0.035
17 | YES | 250.007 | 2.608 | 0 | -0.015 | -0.0022332 | 0.012767 |  | 5.6033 | 0.016334
17 | YES | 200.499 | 2.6655 | 0.00070706 | -0.0045001 | -0.00093698 | 0.0035632 |  | 2.408 | -0.003
17 | YES | 174.983 | 2.513 | 0 | -0.022 | -0.0043749 | 0.017625 |  | 2.403 | 0.014
17 | YES | 150.015 | 2.799 | 0 | -0.007 | 0.0020726 | 0.0090725 |  | 2.426 | -0.013
17 | YES | 125.005 | 2.768 | 0 | -0.079 | 0.0013737 | 0.080374 |  | 2.533 | 0.018
17 | YES | 100.027 | 2.483 | 0 | 0.02 | -0.0050512 | -0.025051 |  | 2.894 | -0.101
17 | YES | 74.992 | 2.776 | 0 | -0.037 | 0.0015541 | 0.038554 |  | 3.355 | 0.087
17 | YES | 49.499 | 3.6505 | 0.047376 | 0.0775 | 0.021268 | -0.056232 |  | 5.101 | 0.019
17 | YES | 41.021 | 4.585 | 0 | 0.183 | 0.042335 | -0.14066 |  | 5.126 | 0.016
17 | YES | 29.995 | 5.049 | 0 | -0.021 | 0.052795 | 0.073796 |  | 5.132 | -0.056
17 | YES | 20.002 | 5.175 | 0 | 0.067 | 0.055636 | -0.011364 |  | 5.1265 | -0.0715
17 | YES | 6.005 | 5.46 | 0 | -0.103 | 0.062061 | 0.16506 |  | 2.608 | -0.038
17 | YES | 4.001 | 5.48 | 0 | -0.09 | 0.062512 | 0.15251 |  | 2.611 | -0.04
18 | YES | 185.869 | 2.643 | 0 | -0.016 | -0.0014442 | 0.014556 |  | 2.644 | -0.024
18 | YES | 175.008 | 2.662 | 0 | -0.017 | -0.0010159 | 0.015984 |  | 2.6785 | 0.0105
18 | YES | 150 | 2.687 | 0 | -0.042 | -0.00045229 | 0.041548 |  | 2.655 | -0.026
18 | YES | 125.005 | 2.522 | 0 | 0.023 | -0.004172 | -0.027172 |  | 2.572 | -0.0019999
18 | YES | 99.992 | 2.635 | 0 | 0.003 | -0.0016246 | -0.0046246 |  | 2.479 | -0.044
18 | YES | 75.009 | 3.014 | 0 | 0.162 | 0.0069194 | -0.15508 |  | 2.487 | -0.01
18 | YES | 50.4965 | 3.5295 | 0.010606 | 0.0305 | 0.018541 | -0.011959 |  | 2.797 | -0.034
18 | YES | 40.996 | 3.673 | 0 | 0.036 | 0.021776 | -0.014224 |  | 3.695 | 0.196
18 | YES | 30.006 | 4.419 | 0 | 0.2 | 0.038593 | -0.16141 |  | 5.4625 | 0.1895
18 | YES | 20.003 | 5.223 | 0 | -0.074 | 0.056718 | 0.13072 |  | 5.654 | 0.041
18 | YES | 9.985 | 5.61 | 0 | 0.035 | 0.065442 | 0.030442 |  | 5.668 | 0.0090003
18 | YES | 5.2317 | 5.6033 | 0.0020818 | 0.016334 | 0.065292 | 0.048958 |  | 5.735 | 0.075
18 | NO | 0 | 0 | 0 | -5.587 | -0.061027 | 5.526 |  | 5.8725 | 0.2085
19 | YES | 164.603 | 2.408 | 0 | -0.003 | -0.0067419 | -0.0037419 |  | 2.577 | -0.025
19 | YES | 150.006 | 2.403 | 0 | 0.014 | -0.0068547 | -0.020855 |  | 2.612 | -0.027
19 | YES | 125 | 2.426 | 0 | -0.013 | -0.0063362 | 0.0066636 |  | 2.646 | -0.023
19 | YES | 100.006 | 2.533 | 0 | 0.018 | -0.003924 | -0.021924 |  | 2.5845 | -0.0135
19 | YES | 75.001 | 2.894 | 0 | -0.101 | 0.0042142 | 0.10521 |  | 2.538 | -0.028
19 | YES | 50.503 | 3.355 | 0.019799 | 0.087 | 0.014607 | -0.072393 |  | 2.51 | -0.0020001
19 | NO | 40.991 | 4.534 | 0 | 0.563 | 0.041186 | -0.52181 |  | 2.329 | 0.007
19 | YES | 29.996 | 5.101 | 0 | 0.019 | 0.053968 | 0.034968 |  | 3.081 | 0.056
19 | YES | 20.01 | 5.126 | 0 | 0.016 | 0.054531 | 0.038532 |  | 3.41 | -0.048
19 | YES | 10.5075 | 5.132 | 0.0014141 | -0.056 | 0.054667 | 0.11067 |  | 3.937 | -0.023
19 | YES | 4.501 | 5.1265 | 0.0049497 | -0.0715 | 0.054543 | 0.12604 |  | 4.004 | -0.016
20 | YES | 353.454 | 2.608 | 0 | -0.038 | -0.0022332 | 0.035767 |  | 4.261 | 0.007
20 | YES | 299.991 | 2.611 | 0 | -0.04 | -0.0021656 | 0.037834 |  | 4.479 | 0.123
20 | YES | 249.997 | 2.644 | 0 | -0.024 | -0.0014217 | 0.022578 |  | 5.1635 | 0.2295
20 | YES | 200.493 | 2.6785 | 0.0021213 | 0.0105 | -0.00064391 | -0.011144 |  | 5.2465 | 0.0935
20 | YES | 175.003 | 2.655 | 0 | -0.026 | -0.0011737 | 0.024826 |  | 2.5965 | 0.0035
20 | YES | 149.999 | 2.572 | 0 | -0.0019999 | -0.0030448 | -0.0010449 |  | 2.578 | -0.007
20 | YES | 125.005 | 2.479 | 0 | -0.044 | -0.0051413 | 0.038859 |  | 2.563 | -0.016
20 | YES | 100.014 | 2.487 | 0 | -0.01 | -0.004961 | 0.005039 |  | 2.931 | -0.014
20 | YES | 74.991 | 2.797 | 0 | -0.034 | 0.0020275 | 0.036028 |  | 3.937 | -0.132
20 | YES | 50.4975 | 3.695 | 0.05374 | 0.196 | 0.022272 | -0.17373 |  | 4.176 | -0.063
20 | YES | 39.988 | 5.4625 | 0.062932 | 0.1895 | 0.062117 | -0.12738 |  | 4.316 | -0.0089998
20 | YES | 30.004 | 5.654 | 0 | 0.041 | 0.066434 | 0.025434 |  | 4.333 | -0.034
20 | YES | 19.988 | 5.668 | 0 | 0.0090003 | 0.06675 | 0.05775 |  | 4.573 | -0.081
20 | YES | 10.001 | 5.735 | 0 | 0.075 | 0.06826 | -0.00674 |  | 4.7195 | -0.0895
20 | YES | 5.5005 | 5.8725 | 0.0035356 | 0.2085 | 0.07136 | -0.13714 |  | 4.713 | -0.138 | 0.018859 | 0.087198
20 | NO | 0 | 0 | 0 | -5.654 | -0.061027 | 5.593
21 | YES | 312.318 | 2.577 | 0 | -0.025 | -0.0029321 | 0.022068
21 | YES | 300.009 | 2.612 | 0 | -0.027 | -0.0021431 | 0.024857
21 | YES | 250.003 | 2.646 | 0 | -0.023 | -0.0013766 | 0.021623
21 | YES | 200.501 | 2.5845 | 0.00070706 | -0.0135 | -0.002763 | 0.010737
21 | YES | 174.981 | 2.538 | 0 | -0.028 | -0.0038113 | 0.024189
21 | YES | 150.001 | 2.51 | 0 | -0.0020001 | -0.0044425 | -0.0024424
21 | YES | 125.004 | 2.329 | 0 | 0.007 | -0.0085229 | -0.015523
21 | YES | 99.988 | 3.081 | 0 | 0.056 | 0.0084299 | -0.04757
21 | YES | 74.989 | 3.41 | 0 | -0.048 | 0.015847 | 0.063847
21 | YES | 50.4885 | 3.937 | 0.0014141 | -0.023 | 0.027727 | 0.050727
21 | YES | 41.004 | 4.004 | 0 | -0.016 | 0.029238 | 0.045237
21 | YES | 29.997 | 4.261 | 0 | 0.007 | 0.035031 | 0.028031
21 | YES | 19.971 | 4.479 | 0 | 0.123 | 0.039946 | -0.083054
21 | YES | 10.476 | 5.1635 | 0.033234 | 0.2295 | 0.055377 | -0.17412
21 | YES | 5.502 | 5.2465 | 0.0063638 | 0.0935 | 0.057248 | -0.036252
21 | NO | 0 | 0 | 0 | -5.197 | -0.061027 | 5.136
22 | YES | 148.445 | 2.5965 | 0.0021213 | 0.0035 | -0.0024925 | -0.0059925
22 | YES | 125.004 | 2.578 | 0 | -0.007 | -0.0029095 | 0.0040904
22 | YES | 99.982 | 2.563 | 0 | -0.016 | -0.0032477 | 0.012752
22 | YES | 75.025 | 2.931 | 0 | -0.014 | 0.0050483 | 0.019048
22 | YES | 50.496 | 3.937 | 0.048083 | -0.132 | 0.027727 | 0.15973
22 | YES | 38.996 | 4.176 | 0 | -0.063 | 0.033115 | 0.096115
22 | YES | 29.997 | 4.316 | 0 | -0.0089998 | 0.036271 | 0.045271
22 | YES | 19.998 | 4.333 | 0 | -0.034 | 0.036654 | 0.070654
22 | YES | 9.992 | 4.573 | 0 | -0.081 | 0.042065 | 0.12306
22 | YES | 4.4965 | 4.7195 | 0.0049497 | -0.0895 | 0.045367 | 0.13487
22 | YES | 2.088 | 4.713 | 0 | -0.138 | 0.045221 | 0.18322
YES
NO
YES
YES
YES
NO
NO
YES
NO
YES
YES
YES
YES
YES
YES
YES
YES
YES
YES
YES
YES
YES
YES
YES
YES
YES
YES
YES
YES
NO
YES
YES
YES
YES
YES
YES
YES
YES
YES
YES
YES
YES
YES
YES
YES
YES
NO
YES
YES
YES
YES
YES
YES
YES
YES
YES
YES
YES
YES
YES
YES
YES
YES
YES
YES
YES
YES
NO
YES
YES
YES
YES
YES
YES
YES
YES
YES
YES
YES
NO
NO
NO
NO
NO
NO
NO
YES
YES
YES
YES
YES
YES
YES
YES
YES
YES
YES
YES
YES
YES
YES
YES
YES
YES
YES
YES
YES
YES
YES
YES
YES
YES
YES
YES
YES
YES
YES
YES
NO
YES
YES
YES
YES
YES
YES
YES
YES
YES
YES
YES
YES
NO
YES
YES
YES
YES
YES
YES
YES
YES
YES
YES
NO
NO
YES
YES
YES
YES
YES
YES
YES
YES
YES
YES
NO
YES
YES
NO
NO
YES
YES
NO
YES
YES
YES
YES
YES
YES
NO
YES
YES
YES
YES
YES
YES
YES
YES
YES
YES
YES
YES
YES
YES
YES
YES
YES
YES
YES
YES
YES
YES
NO
YES
YES
YES
YES
YES
YES
YES
YES
YES
YES
YES
YES
YES
YES
YES
YES
YES
YES
YES
YES
YES
YES
YES
YES
YES
YES
YES
YES
YES
YES
YES
YES
YES
YES
YES
YES
YES
YES
YES
YES
YES
YES
YES
NO
YES
YES
YES
YES
YES
YES
NO
YES
YES
YES
YES
YES
YES
YES
YES
YES
YES
YES
YES
YES
YES
YES
YES
YES
YES
YES
NO
YES
YES
YES
YES
YES
YES
YES
YES
YES
YES
YES
YES
YES
YES
YES
NO
YES
YES
YES
YES
YES
YES
YES
YES
YES
YES
YES
FIT vs. Pressure
FIT vs. DOX_CTD
FIT vs. File Pair #
MAKE/UPDATE CHART
CREATE CAL CTRL
INCLUDE/EXCLUDE

## Fit_2
Calculation of Linear Least Squares Fit For
(DOX_CTD - DOX_BOT)
1
Fit Equation: Diff = m * Prop + b
where: Diff =Diff (DOX_CTD - DOX_BOT), Prop=Pressure
Coefficients |  |  |  | Error Estimates |  |  |  | Regression Line Limits
| Value | Std Err. |  | Coeff of Determination |  | 0.046053 |  | X | CALC Y
m= | -0.00022086 | 6.2338e-05 |  | Std Dev of Resid |  | 0.08533 |  | 1.919 | 0.038682
b= | 0.039106 | 0.0077748 |  | Resid Sum of Squares |  | 1.8931 |  | 372.384 | -0.043138
# of Values Extracted = |  |  | 290
# of Values Used in Fit = |  |  | 262
File | Use | Pressure | DOX_CTD | DOX_CTD | Diff (DOX_CTD - DOX_BOT) |  |  |  | Fit vs. | Pressure
Pair # | in Fit? | Average | Average | Std Dev | Measured | Fit | Resid |  | X | Y
1 | YES | 99.954 | 0.387 | 0 | -0.122 | 0.01703 | 0.13903 |  | 99.954 | -0.122
1 | NO | 74.997 | 2.333 | 0 | 0.829 | 0.022542 | -0.80646 |  | 49.498 | 0.022
1 | YES | 49.498 | 3.001 | 0.011314 | 0.022 | 0.028174 | 0.0061739 |  | 40.998 | -0.092
1 | YES | 40.998 | 3.013 | 0 | -0.092 | 0.030051 | 0.12205 |  | 30.003 | 0.122
1 | YES | 30.003 | 3.251 | 0 | 0.122 | 0.032479 | -0.089521 |  | 5.5 | -0.112
1 | NO | 19.992 | 3.85 | 0 | 0.581 | 0.03469 | -0.54631 |  | 237.838 | 0.006
1 | NO | 10.5005 | 6.0415 | 0.28496 | 2.2775 | 0.036786 | -2.2407 |  | 200.996 | -0.017
1 | YES | 5.5 | 4.716 | 0.28426 | -0.112 | 0.037891 | 0.14989 |  | 174.997 | -0.0089998
1 | NO | 2.55 | 4.387 | 0 | -3.887 | 0.038542 | 3.9255 |  | 150.002 | -0.035
2 | YES | 237.838 | 3.059 | 0 | 0.006 | -0.013422 | -0.019422 |  | 124.99 | 0.018
2 | YES | 200.996 | 3.151 | 0 | -0.017 | -0.0052856 | 0.011714 |  | 99.994 | -0.137
2 | YES | 174.997 | 3.249 | 0 | -0.0089998 | 0.00045646 | 0.0094563 |  | 75.01 | -0.08
2 | YES | 150.002 | 3.293 | 0 | -0.035 | 0.0059768 | 0.040977 |  | 50.5 | 0.032
2 | YES | 124.99 | 3.364 | 0 | 0.018 | 0.011501 | -0.0064993 |  | 41.001 | 0.028
2 | YES | 99.994 | 3.403 | 0 | -0.137 | 0.017021 | 0.15402 |  | 30.021 | 0.038
2 | YES | 75.01 | 3.768 | 0 | -0.08 | 0.022539 | 0.10254 |  | 19.991 | 0.048
2 | YES | 50.5 | 3.967 | 0 | 0.032 | 0.027952 | -0.0040477 |  | 10.495 | 0.0375
2 | YES | 41.001 | 4.001 | 0 | 0.028 | 0.03005 | 0.0020504 |  | 4.49 | 0.0505
2 | YES | 30.021 | 4.05 | 0 | 0.038 | 0.032475 | -0.0055248 |  | 2.67 | 0.044
2 | YES | 19.991 | 4.067 | 0 | 0.048 | 0.03469 | -0.013309 |  | 254.772 | -0.021
2 | YES | 10.495 | 4.0845 | 0.0035356 | 0.0375 | 0.036788 | -0.00071221 |  | 200.001 | 0.052
2 | YES | 4.49 | 4.1355 | 0.00070706 | 0.0505 | 0.038114 | -0.012386 |  | 177.027 | 0.091
2 | YES | 2.67 | 4.154 | 0 | 0.044 | 0.038516 | -0.0054838 |  | 149.981 | 0.15
3 | YES | 254.772 | 1.845 | 0.0028284 | -0.021 | -0.017162 | 0.0038377 |  | 124.994 | 0.036
3 | YES | 200.001 | 2.046 | 0 | 0.052 | -0.0050658 | -0.057066 |  | 99.983 | 0.13
3 | YES | 177.027 | 2.351 | 0 | 0.091 | 8.1228e-06 | -0.090992 |  | 50.496 | 0.0635
3 | YES | 149.981 | 2.756 | 0 | 0.15 | 0.0059814 | -0.14402 |  | 41.02 | 0.22
3 | YES | 124.994 | 2.868 | 0 | 0.036 | 0.0115 | -0.0245 |  | 29.982 | 0.182
3 | YES | 99.983 | 3.819 | 0 | 0.13 | 0.017024 | -0.11298 |  | 19.983 | 0.249
3 | NO | 74.994 | 4.321 | 0 | 0.449 | 0.022543 | -0.42646 |  | 10.5225 | 0.3115
3 | YES | 50.496 | 4.0875 | 0.030406 | 0.0635 | 0.027953 | -0.035547 |  | 5.544 | 0.0795
3 | YES | 41.02 | 4.318 | 0 | 0.22 | 0.030046 | -0.18995 |  | 2.685 | 0.022
3 | YES | 29.982 | 4.713 | 0 | 0.182 | 0.032484 | -0.14952 |  | 203.011 | 0.021
3 | YES | 19.983 | 5.156 | 0 | 0.249 | 0.034692 | -0.21431 |  | 200.514 | 0.023
3 | YES | 10.5225 | 5.7125 | 0.03182 | 0.3115 | 0.036782 | -0.27472 |  | 175 | 0.02
3 | YES | 5.544 | 6.0235 | 0.070004 | 0.0795 | 0.037881 | -0.041619 |  | 150.017 | 0.144
3 | YES | 2.685 | 6.05 | 0 | 0.022 | 0.038513 | 0.016512 |  | 125.018 | 0.13
4 | YES | 203.011 | 1.864 | 0 | 0.021 | -0.0057306 | -0.02673 |  | 100.018 | 0.089
4 | YES | 200.514 | 1.866 | 0 | 0.023 | -0.0051791 | -0.028179 |  | 75.022 | 0.054
4 | YES | 175 | 1.861 | 0 | 0.02 | 0.0004558 | -0.019544 |  | 50.508 | 0.0235
4 | YES | 150.017 | 2.012 | 0 | 0.144 | 0.0059734 | -0.13803 |  | 41.001 | -0.118
4 | YES | 125.018 | 2.712 | 0 | 0.13 | 0.011495 | -0.11851 |  | 19.992 | -0.192
4 | YES | 100.018 | 3.747 | 0 | 0.089 | 0.017016 | -0.071984 |  | 10.497 | -0.0165
4 | YES | 75.022 | 3.399 | 0 | 0.054 | 0.022537 | -0.031463 |  | 5.59 | -0.0050001
4 | YES | 50.508 | 4.0885 | 0.0049497 | 0.0235 | 0.027951 | 0.0044506 |  | 1.965 | 0.007
4 | YES | 41.001 | 4.32 | 0 | -0.118 | 0.03005 | 0.14805 |  | 182.898 | 0.012
4 | NO | 30.027 | 4.656 | 0 | -0.58 | 0.032474 | 0.61247 |  | 174.986 | 0.015
4 | YES | 19.992 | 5.401 | 0 | -0.192 | 0.03469 | 0.22669 |  | 149.986 | 0.002
4 | YES | 10.497 | 5.5655 | 0.012021 | -0.0165 | 0.036787 | 0.053287 |  | 125.003 | 0.061
4 | YES | 5.59 | 5.593 | 0.0014141 | -0.0050001 | 0.037871 | 0.042871 |  | 100.004 | 0.144
4 | YES | 1.965 | 5.611 | 0 | 0.007 | 0.038672 | 0.031672 |  | 75 | -0.023
5 | YES | 182.898 | 1.91 | 0 | 0.012 | -0.0012885 | -0.013289 |  | 50.4955 | 0.0415
5 | YES | 174.986 | 1.916 | 0 | 0.015 | 0.00045889 | -0.014541 |  | 41.011 | 0.039
5 | YES | 149.986 | 1.939 | 0 | 0.002 | 0.0059803 | 0.0039803 |  | 29.999 | 0.079
5 | YES | 125.003 | 2.374 | 0 | 0.061 | 0.011498 | -0.049502 |  | 19.992 | 0.148
5 | YES | 100.004 | 2.728 | 0 | 0.144 | 0.017019 | -0.12698 |  | 10.5055 | -0.0054998
5 | YES | 75 | 3.452 | 0 | -0.023 | 0.022541 | 0.045541 |  | 4.499 | 0.0435
5 | YES | 50.4955 | 3.7755 | 0.00070706 | 0.0415 | 0.027953 | -0.013547 |  | 2.467 | 0.05
5 | YES | 41.011 | 3.844 | 0 | 0.039 | 0.030048 | -0.0089519 |  | 175.003 | 0.014
5 | YES | 29.999 | 3.951 | 0 | 0.079 | 0.03248 | -0.04652 |  | 150.002 | -0.0020001
5 | YES | 19.992 | 4.186 | 0 | 0.148 | 0.03469 | -0.11331 |  | 125.013 | -0.045
5 | YES | 10.5055 | 4.7315 | 0.0049497 | -0.0054998 | 0.036785 | 0.042285 |  | 74.992 | -0.091
5 | YES | 4.499 | 4.8885 | 0.019092 | 0.0435 | 0.038112 | -0.0053885 |  | 50.4845 | -0.057
5 | YES | 2.467 | 4.901 | 0 | 0.05 | 0.038561 | -0.011439 |  | 39.016 | -0.028
6 | YES | 175.003 | 2.02 | 0 | 0.014 | 0.00045514 | -0.013545 |  | 30.016 | 0.018
6 | YES | 150.002 | 2.053 | 0 | -0.0020001 | 0.0059768 | 0.0079768 |  | 20.001 | 0.086
6 | YES | 125.013 | 2.134 | 0 | -0.045 | 0.011496 | 0.056496 |  | 10.497 | 0.019
6 | NO | 0 | 0 | 0 | -2.498 | 0.039106 | 2.5371 |  | 5.4945 | -0.0385
6 | YES | 74.992 | 2.693 | 0 | -0.091 | 0.022543 | 0.11354 |  | 2.52 | -0.195
6 | YES | 50.4845 | 3.135 | 0.019799 | -0.057 | 0.027956 | 0.084956 |  | 120.408 | 0.0050001
6 | YES | 39.016 | 3.267 | 0 | -0.028 | 0.030489 | 0.058489 |  | 99.981 | 0.011
6 | YES | 30.016 | 3.316 | 0 | 0.018 | 0.032476 | 0.014476 |  | 75.006 | 0.109
6 | YES | 20.001 | 3.399 | 0 | 0.086 | 0.034688 | -0.051312 |  | 124.758 | -0.00099993
6 | YES | 10.497 | 3.635 | 0.0084853 | 0.019 | 0.036787 | 0.017787 |  | 99.999 | 0.004
6 | YES | 5.4945 | 3.7235 | 0.024749 | -0.0385 | 0.037892 | 0.076392 |  | 75.005 | 0.081
6 | YES | 2.52 | 4.045 | 0 | -0.195 | 0.038549 | 0.23355 |  | 50.4995 | -0.0015001
7 | YES | 120.408 | 2.634 | 0 | 0.0050001 | 0.012513 | 0.0075127 |  | 41.008 | -0.122
7 | YES | 99.981 | 2.647 | 0 | 0.011 | 0.017024 | 0.006024 |  | 30.002 | -0.003
7 | YES | 75.006 | 2.818 | 0 | 0.109 | 0.02254 | -0.08646 |  | 20.006 | 0.034
7 | NO | 49.5065 | 3.2495 | 0.0035356 | 0.3965 | 0.028172 | -0.36833 |  | 10.4855 | -0.067
7 | NO | 41 | 3.32 | 0 | 0.403 | 0.03005 | -0.37295 |  | 5.51 | 0.0355
7 | NO | 29.992 | 3.454 | 0 | 0.476 | 0.032482 | -0.44352 |  | 2.389 | -0.0050001
7 | NO | 19.999 | 3.879 | 0 | 0.717 | 0.034689 | -0.68231 |  | 150.201 | 0.0020001
7 | NO | 10.4945 | 4.1225 | 0.0021215 | 0.8285 | 0.036788 | -0.79171 |  | 125 | 0.021
7 | NO | 5.495 | 4.156 | 0.016971 | 0.372 | 0.037892 | -0.33411 |  | 100.005 | 0.031
7 | NO | 0 | 0 | 0 | -3.907 | 0.039106 | 3.9461 |  | 75.009 | 0.0079999
8 | YES | 124.758 | 2.553 | 0 | -0.00099993 | 0.011552 | 0.012552 |  | 50.493 | 0.0255
8 | YES | 99.999 | 2.697 | 0 | 0.004 | 0.01702 | 0.01302 |  | 38.998 | 0.019
8 | YES | 75.005 | 2.876 | 0 | 0.081 | 0.02254 | -0.05846 |  | 29.998 | 0.0020001
8 | YES | 50.4995 | 3.4125 | 0.010607 | -0.0015001 | 0.027952 | 0.029453 |  | 20.002 | 0.079
8 | YES | 41.008 | 3.57 | 0 | -0.122 | 0.030049 | 0.15205 |  | 10.5035 | 0.078
8 | YES | 30.002 | 3.652 | 0 | -0.003 | 0.032479 | 0.035479 |  | 4.4995 | 0.1655
8 | YES | 20.006 | 3.809 | 0 | 0.034 | 0.034687 | 0.00068723 |  | 2.504 | 0.086
8 | YES | 10.4855 | 3.936 | 0.0098996 | -0.067 | 0.03679 | 0.10379 |  | 147.178 | -0.0115
8 | YES | 5.51 | 4.0395 | 0.010606 | 0.0355 | 0.037889 | 0.0023887 |  | 124.998 | 0.047
8 | YES | 2.389 | 4.052 | 0 | -0.0050001 | 0.038578 | 0.043578 |  | 99.996 | 0.024
9 | YES | 150.201 | 2.598 | 0 | 0.0020001 | 0.0059328 | 0.0039327 |  | 74.999 | -0.051
9 | YES | 125 | 2.65 | 0 | 0.021 | 0.011499 | -0.0095015 |  | 50.512 | -0.0175
9 | YES | 100.005 | 2.782 | 0 | 0.031 | 0.017019 | -0.013981 |  | 40.989 | 0.013
9 | YES | 75.009 | 3.083 | 0 | 0.0079999 | 0.022539 | 0.014539 |  | 30.012 | 0.039
9 | YES | 50.493 | 3.2485 | 0.0049499 | 0.0255 | 0.027954 | 0.0024541 |  | 19.989 | 0.11
9 | YES | 38.998 | 3.527 | 0 | 0.019 | 0.030493 | 0.011493 |  | 10.507 | -0.01
9 | YES | 29.998 | 3.818 | 0 | 0.0020001 | 0.03248 | 0.03048 |  | 5.5075 | -0.041
9 | YES | 20.002 | 3.996 | 0 | 0.079 | 0.034688 | -0.044312 |  | 2.573 | -0.039
9 | YES | 10.5035 | 4.061 | 0.014142 | 0.078 | 0.036786 | -0.041214 |  | 200.498 | 0.00049996
9 | YES | 4.4995 | 4.2025 | 0.0035356 | 0.1655 | 0.038112 | -0.12739 |  | 174.999 | 0.05
9 | YES | 2.504 | 4.213 | 0 | 0.086 | 0.038553 | -0.047447 |  | 150.005 | 0.054
10 | YES | 147.178 | 2.6415 | 0.0035356 | -0.0115 | 0.0066004 | 0.018101 |  | 124.99 | 0.056
10 | YES | 124.998 | 2.838 | 0 | 0.047 | 0.011499 | -0.035501 |  | 100.001 | -0.006
10 | YES | 99.996 | 2.946 | 0 | 0.024 | 0.017021 | -0.0069793 |  | 75.007 | 0.034
10 | YES | 74.999 | 3.479 | 0 | -0.051 | 0.022542 | 0.073542 |  | 49.9943 | 0.050333
10 | YES | 50.512 | 3.7085 | 0.013435 | -0.0175 | 0.02795 | 0.04545 |  | 39 | 0.086
10 | YES | 40.989 | 3.847 | 0 | 0.013 | 0.030053 | 0.017053 |  | 29.993 | 0.074
10 | YES | 30.012 | 3.92 | 0 | 0.039 | 0.032477 | -0.0065228 |  | 20 | 0.064
10 | YES | 19.989 | 4.006 | 0 | 0.11 | 0.034691 | -0.075309 |  | 10.4945 | 0.0295
10 | YES | 10.507 | 4.169 | 0.031113 | -0.01 | 0.036785 | 0.046785 |  | 4.995 | 0.059667
10 | YES | 5.5075 | 4.288 | 0.012728 | -0.041 | 0.037889 | 0.078889 |  | 172.08 | 0.019
10 | YES | 2.573 | 4.289 | 0 | -0.039 | 0.038537 | 0.077537 |  | 150.006 | 0.013
11 | NO | 0 | 0 | 0 | -3.354 | 0.039106 | 3.3931 |  | 124.991 | 0.05
11 | YES | 200.498 | 3.3685 | 0.00070706 | 0.00049996 | -0.0051756 | -0.0056755 |  | 100.006 | -0.013
11 | YES | 174.999 | 3.478 | 0 | 0.05 | 0.00045602 | -0.049544 |  | 75.007 | 0.016
11 | YES | 150.005 | 3.598 | 0 | 0.054 | 0.0059761 | -0.048024 |  | 50.5035 | -0.1105
11 | YES | 124.99 | 3.776 | 0 | 0.056 | 0.011501 | -0.044499 |  | 41.006 | 0.039
11 | YES | 100.001 | 3.795 | 0 | -0.006 | 0.01702 | 0.02302 |  | 29.99 | -0.019
11 | YES | 75.007 | 3.813 | 0 | 0.034 | 0.02254 | -0.01146 |  | 20.005 | 0.016
11 | YES | 49.9943 | 3.8033 | 0.0094516 | 0.050333 | 0.028064 | -0.022269 |  | 10.498 | 0.207
11 | YES | 39 | 3.857 | 0 | 0.086 | 0.030492 | -0.055508 |  | 316.26 | -0.012
11 | YES | 29.993 | 3.877 | 0 | 0.074 | 0.032481 | -0.041519 |  | 299.992 | -0.018
11 | YES | 20 | 3.904 | 0 | 0.064 | 0.034688 | -0.029312 |  | 250.007 | -0.022
11 | YES | 10.4945 | 3.8465 | 0.006364 | 0.0295 | 0.036788 | 0.0072878 |  | 200.504 | -0.03
11 | YES | 4.995 | 3.8227 | 0.0028867 | 0.059667 | 0.038002 | -0.021664 |  | 174.992 | -0.196
11 | NO | 0 | 0 | 0 | -3.75 | 0.039106 | 3.7891 |  | 149.999 | -0.131
12 | YES | 172.08 | 3.368 | 0 | 0.019 | 0.0011007 | -0.017899 |  | 124.992 | -0.0019999
12 | YES | 150.006 | 3.135 | 0 | 0.013 | 0.0059759 | -0.0070241 |  | 100.007 | 0.01
12 | YES | 124.991 | 3.069 | 0 | 0.05 | 0.011501 | -0.038499 |  | 75.015 | 0.0079999
12 | YES | 100.006 | 3.243 | 0 | -0.013 | 0.017019 | 0.030019 |  | 50.495 | -0.01
12 | YES | 75.007 | 3.377 | 0 | 0.016 | 0.02254 | 0.0065398 |  | 29.994 | 0.102
12 | YES | 50.5035 | 3.3315 | 0.006364 | -0.1105 | 0.027952 | 0.13845 |  | 19.994 | 0.205
12 | YES | 41.006 | 3.336 | 0 | 0.039 | 0.030049 | -0.0089508 |  | 2.924 | 0.343
12 | YES | 29.99 | 3.343 | 0 | -0.019 | 0.032482 | 0.051482 |  | 372.384 | -0.007
12 | YES | 20.005 | 3.446 | 0 | 0.016 | 0.034687 | 0.018687 |  | 299.999 | -0.0020001
12 | YES | 10.498 | 3.807 | 0.073539 | 0.207 | 0.036787 | -0.17021 |  | 249.999 | -0.006
12 | NO | 4.996 | 4.995 | 0 | 0.397 | 0.038002 | -0.359 |  | 199.999 | -0.016
12 | NO | 0 | 0 | 0 | -5.094 | 0.039106 | 5.1331 |  | 174.996 | 0.016
13 | YES | 316.26 | 2.678 | 0 | -0.012 | -0.030742 | -0.018742 |  | 149.996 | -0.034
13 | YES | 299.992 | 2.693 | 0 | -0.018 | -0.027149 | -0.0091495 |  | 126.997 | -0.0080001
13 | YES | 250.007 | 2.68 | 0 | -0.022 | -0.01611 | 0.0058899 |  | 74.983 | 0.00099993
13 | YES | 200.504 | 2.734 | 0.0014141 | -0.03 | -0.0051769 | 0.024823 |  | 50.498 | -0.126
13 | YES | 174.992 | 2.816 | 0 | -0.196 | 0.00045756 | 0.19646 |  | 40.987 | 0.049
13 | YES | 149.999 | 3.089 | 0 | -0.131 | 0.0059774 | 0.13698 |  | 30.004 | 0.27
13 | YES | 124.992 | 3.278 | 0 | -0.0019999 | 0.0115 | 0.0135 |  | 19.995 | 0.264
13 | YES | 100.007 | 3.561 | 0 | 0.01 | 0.017018 | 0.0070185 |  | 10.493 | 0.0455
13 | YES | 75.015 | 3.662 | 0 | 0.0079999 | 0.022538 | 0.014538 |  | 5.0057 | 0.25033
13 | YES | 50.495 | 3.581 | 0.0042427 | -0.01 | 0.027953 | 0.037953 |  | 2.679 | 0.311
13 | NO | 40.997 | 3.054 | 0 | -0.452 | 0.030051 | 0.48205 |  | 342.877 | -0.018
13 | YES | 29.994 | 3.203 | 0 | 0.102 | 0.032481 | -0.069519 |  | 300.014 | -0.038
13 | YES | 19.994 | 3.448 | 0 | 0.205 | 0.03469 | -0.17031 |  | 249.993 | -0.013
13 | NO | 10.017 | 4.609 | 0 | 0.478 | 0.036893 | -0.44111 |  | 200.497 | -0.0079999
13 | NO | 5.0133 | 5.87 | 0.096576 | 0.434 | 0.037998 | -0.396 |  | 174.99 | -0.012
13 | YES | 2.924 | 5.957 | 0 | 0.343 | 0.03846 | -0.30454 |  | 149.995 | -0.025
14 | YES | 372.384 | 2.641 | 0 | -0.007 | -0.043138 | -0.036138 |  | 125.002 | -0.028
14 | NO | 0 | 0 | 0 | -2.667 | 0.039106 | 2.7061 |  | 100.006 | 0.052
14 | YES | 299.999 | 2.674 | 0 | -0.0020001 | -0.027151 | -0.025151 |  | 75.009 | 0.012
14 | YES | 249.999 | 2.748 | 0 | -0.006 | -0.016108 | -0.010108 |  | 49.996 | 0.013
14 | YES | 199.999 | 3.074 | 0 | -0.016 | -0.0050654 | 0.010935 |  | 40.979 | 0.024
14 | YES | 174.996 | 3.081 | 0 | 0.016 | 0.00045668 | -0.015543 |  | 30.002 | 0.014
14 | YES | 149.996 | 2.922 | 0 | -0.034 | 0.0059781 | 0.039978 |  | 20.01 | 0.098
14 | YES | 126.997 | 3.007 | 0 | -0.0080001 | 0.011058 | 0.019058 |  | 10.5055 | 0.251
14 | NO | 0 | 0 | 0 | -2.845 | 0.039106 | 2.8841 |  | 1.919 | -0.068
14 | YES | 74.983 | 2.773 | 0 | 0.00099993 | 0.022545 | 0.021545 |  | 283.298 | -0.0090001
14 | YES | 50.498 | 3.237 | 0.03677 | -0.126 | 0.027953 | 0.15395 |  | 249.991 | -0.014
14 | YES | 40.987 | 3.792 | 0 | 0.049 | 0.030053 | -0.018947 |  | 200.003 | 0.019
14 | YES | 30.004 | 4.162 | 0 | 0.27 | 0.032479 | -0.23752 |  | 174.995 | -0.0050001
14 | YES | 19.995 | 5.008 | 0 | 0.264 | 0.03469 | -0.22931 |  | 150.01 | -0.01
14 | YES | 10.493 | 5.4275 | 0.03182 | 0.0455 | 0.036788 | -0.0087117 |  | 125.027 | -0.033
14 | YES | 5.0057 | 5.8153 | 0.17974 | 0.25033 | 0.038 | -0.21233 |  | 100.045 | 0.026
14 | YES | 2.679 | 6.283 | 0 | 0.311 | 0.038514 | -0.27249 |  | 74.999 | -0.004
15 | YES | 342.877 | 2.662 | 0 | -0.018 | -0.036621 | -0.018621 |  | 50.5025 | -0.2015
15 | YES | 300.014 | 2.638 | 0 | -0.038 | -0.027154 | 0.010846 |  | 40.985 | -0.166
15 | YES | 249.993 | 2.637 | 0 | -0.013 | -0.016107 | -0.0031068 |  | 29.998 | 0.084
15 | YES | 200.497 | 2.719 | 0 | -0.0079999 | -0.0051754 | 0.0028245 |  | 20.005 | 0.248
15 | YES | 174.99 | 2.799 | 0 | -0.012 | 0.00045801 | 0.012458 |  | 10.5055 | -0.0855
15 | YES | 149.995 | 2.902 | 0 | -0.025 | 0.0059783 | 0.030978 |  | 5.4865 | -0.076
15 | YES | 125.002 | 2.845 | 0 | -0.028 | 0.011498 | 0.039498 |  | 2.063 | -0.102
15 | YES | 100.006 | 2.771 | 0 | 0.052 | 0.017019 | -0.034981 |  | 317.951 | -0.011
15 | YES | 75.009 | 2.712 | 0 | 0.012 | 0.022539 | 0.01054 |  | 299.998 | -0.0090001
15 | YES | 49.996 | 2.725 | 0 | 0.013 | 0.028064 | 0.015064 |  | 250.007 | -0.015
15 | YES | 40.979 | 2.818 | 0 | 0.024 | 0.030055 | 0.0060549 |  | 200.499 | -0.0045001
15 | YES | 30.002 | 3.373 | 0 | 0.014 | 0.032479 | 0.01848 |  | 174.983 | -0.022
15 | YES | 20.01 | 4.121 | 0 | 0.098 | 0.034686 | -0.063314 |  | 150.015 | -0.007
15 | YES | 10.5055 | 4.749 | 0.05374 | 0.251 | 0.036785 | -0.21421 |  | 125.005 | -0.079
15 | NO | 4.93 | 5.567 | 0 | -0.502 | 0.038017 | 0.54002 |  | 100.027 | 0.02
15 | YES | 1.919 | 6.047 | 0 | -0.068 | 0.038682 | 0.10668 |  | 74.992 | -0.037
16 | YES | 283.298 | 2.575 | 0 | -0.0090001 | -0.023462 | -0.014462 |  | 49.499 | 0.0775
16 | YES | 249.991 | 2.608 | 0 | -0.014 | -0.016106 | -0.0021065 |  | 41.021 | 0.183
16 | YES | 200.003 | 2.695 | 0 | 0.019 | -0.0050663 | -0.024066 |  | 29.995 | -0.021
16 | YES | 174.995 | 2.705 | 0 | -0.0050001 | 0.0004569 | 0.005457 |  | 20.002 | 0.067
16 | YES | 150.01 | 2.791 | 0 | -0.01 | 0.005975 | 0.015975 |  | 6.005 | -0.103
16 | YES | 125.027 | 2.895 | 0 | -0.033 | 0.011493 | 0.044493 |  | 4.001 | -0.09
16 | YES | 100.045 | 2.762 | 0 | 0.026 | 0.01701 | -0.00899 |  | 185.869 | -0.016
16 | YES | 74.999 | 2.7 | 0 | -0.004 | 0.022542 | 0.026542 |  | 175.008 | -0.017
16 | YES | 50.5025 | 3.1765 | 0.045962 | -0.2015 | 0.027952 | 0.22945 |  | 150 | -0.042
16 | YES | 40.985 | 3.752 | 0 | -0.166 | 0.030054 | 0.19605 |  | 125.005 | 0.023
16 | YES | 29.998 | 4.584 | 0 | 0.084 | 0.03248 | -0.05152 |  | 99.992 | 0.003
16 | YES | 20.005 | 5.13 | 0 | 0.248 | 0.034687 | -0.21331 |  | 75.009 | 0.162
16 | YES | 10.5055 | 5.2895 | 0.0049501 | -0.0855 | 0.036785 | 0.12229 |  | 50.4965 | 0.0305
16 | YES | 5.4865 | 5.34 | 0.0014141 | -0.076 | 0.037894 | 0.11389 |  | 40.996 | 0.036
16 | YES | 2.063 | 5.324 | 0 | -0.102 | 0.03865 | 0.14065 |  | 30.006 | 0.2
17 | YES | 317.951 | 2.536 | 0 | -0.011 | -0.031116 | -0.020116 |  | 20.003 | -0.074
17 | YES | 299.998 | 2.54 | 0 | -0.0090001 | -0.027151 | -0.018151 |  | 9.985 | 0.035
17 | YES | 250.007 | 2.608 | 0 | -0.015 | -0.01611 | -0.00111 |  | 5.2317 | 0.016334
17 | YES | 200.499 | 2.6655 | 0.00070706 | -0.0045001 | -0.0051758 | -0.00067566 |  | 164.603 | -0.003
17 | YES | 174.983 | 2.513 | 0 | -0.022 | 0.00045955 | 0.02246 |  | 150.006 | 0.014
17 | YES | 150.015 | 2.799 | 0 | -0.007 | 0.0059739 | 0.012974 |  | 125 | -0.013
17 | YES | 125.005 | 2.768 | 0 | -0.079 | 0.011497 | 0.090497 |  | 100.006 | 0.018
17 | YES | 100.027 | 2.483 | 0 | 0.02 | 0.017014 | -0.002986 |  | 75.001 | -0.101
17 | YES | 74.992 | 2.776 | 0 | -0.037 | 0.022543 | 0.059543 |  | 50.503 | 0.087
17 | YES | 49.499 | 3.6505 | 0.047376 | 0.0775 | 0.028173 | -0.049327 |  | 29.996 | 0.019
17 | YES | 41.021 | 4.585 | 0 | 0.183 | 0.030046 | -0.15295 |  | 20.01 | 0.016
17 | YES | 29.995 | 5.049 | 0 | -0.021 | 0.032481 | 0.053481 |  | 10.5075 | -0.056
17 | YES | 20.002 | 5.175 | 0 | 0.067 | 0.034688 | -0.032312 |  | 4.501 | -0.0715
17 | YES | 6.005 | 5.46 | 0 | -0.103 | 0.037779 | 0.14078 |  | 353.454 | -0.038
17 | YES | 4.001 | 5.48 | 0 | -0.09 | 0.038222 | 0.12822 |  | 299.991 | -0.04
18 | YES | 185.869 | 2.643 | 0 | -0.016 | -0.0019447 | 0.014055 |  | 249.997 | -0.024
18 | YES | 175.008 | 2.662 | 0 | -0.017 | 0.00045403 | 0.017454 |  | 200.493 | 0.0105
18 | YES | 150 | 2.687 | 0 | -0.042 | 0.0059772 | 0.047977 |  | 175.003 | -0.026
18 | YES | 125.005 | 2.522 | 0 | 0.023 | 0.011497 | -0.011503 |  | 149.999 | -0.0019999
18 | YES | 99.992 | 2.635 | 0 | 0.003 | 0.017022 | 0.014022 |  | 125.005 | -0.044
18 | YES | 75.009 | 3.014 | 0 | 0.162 | 0.022539 | -0.13946 |  | 100.014 | -0.01
18 | YES | 50.4965 | 3.5295 | 0.010606 | 0.0305 | 0.027953 | -0.0025468 |  | 74.991 | -0.034
18 | YES | 40.996 | 3.673 | 0 | 0.036 | 0.030051 | -0.0059486 |  | 50.4975 | 0.196
18 | YES | 30.006 | 4.419 | 0 | 0.2 | 0.032479 | -0.16752 |  | 39.988 | 0.1895
18 | YES | 20.003 | 5.223 | 0 | -0.074 | 0.034688 | 0.10869 |  | 30.004 | 0.041
18 | YES | 9.985 | 5.61 | 0 | 0.035 | 0.0369 | 0.0019 |  | 19.988 | 0.0090003
18 | YES | 5.2317 | 5.6033 | 0.0020818 | 0.016334 | 0.03795 | 0.021617 |  | 10.001 | 0.075
18 | NO | 0 | 0 | 0 | -5.587 | 0.039106 | 5.6261 |  | 5.5005 | 0.2085
19 | YES | 164.603 | 2.408 | 0 | -0.003 | 0.002752 | 0.0057521 |  | 312.318 | -0.025
19 | YES | 150.006 | 2.403 | 0 | 0.014 | 0.0059759 | -0.0080243 |  | 300.009 | -0.027
19 | YES | 125 | 2.426 | 0 | -0.013 | 0.011499 | 0.024498 |  | 250.003 | -0.023
19 | YES | 100.006 | 2.533 | 0 | 0.018 | 0.017019 | -0.00098124 |  | 200.501 | -0.0135
19 | YES | 75.001 | 2.894 | 0 | -0.101 | 0.022541 | 0.12354 |  | 174.981 | -0.028
19 | YES | 50.503 | 3.355 | 0.019799 | 0.087 | 0.027952 | -0.059048 |  | 150.001 | -0.0020001
19 | NO | 40.991 | 4.534 | 0 | 0.563 | 0.030052 | -0.53295 |  | 125.004 | 0.007
19 | YES | 29.996 | 5.101 | 0 | 0.019 | 0.032481 | 0.013481 |  | 99.988 | 0.056
19 | YES | 20.01 | 5.126 | 0 | 0.016 | 0.034686 | 0.018686 |  | 74.989 | -0.048
19 | YES | 10.5075 | 5.132 | 0.0014141 | -0.056 | 0.036785 | 0.092785 |  | 50.4885 | -0.023
19 | YES | 4.501 | 5.1265 | 0.0049497 | -0.0715 | 0.038112 | 0.10961 |  | 41.004 | -0.016
20 | YES | 353.454 | 2.608 | 0 | -0.038 | -0.038957 | -0.00095692 |  | 29.997 | 0.007
20 | YES | 299.991 | 2.611 | 0 | -0.04 | -0.027149 | 0.012851 |  | 19.971 | 0.123
20 | YES | 249.997 | 2.644 | 0 | -0.024 | -0.016108 | 0.0078922 |  | 10.476 | 0.2295
20 | YES | 200.493 | 2.6785 | 0.0021213 | 0.0105 | -0.0051745 | -0.015675 |  | 5.502 | 0.0935
20 | YES | 175.003 | 2.655 | 0 | -0.026 | 0.00045514 | 0.026455 |  | 148.445 | 0.0035
20 | YES | 149.999 | 2.572 | 0 | -0.0019999 | 0.0059774 | 0.0079773 |  | 125.004 | -0.007
20 | YES | 125.005 | 2.479 | 0 | -0.044 | 0.011497 | 0.055497 |  | 99.982 | -0.016
20 | YES | 100.014 | 2.487 | 0 | -0.01 | 0.017017 | 0.027017 |  | 75.025 | -0.014
20 | YES | 74.991 | 2.797 | 0 | -0.034 | 0.022543 | 0.056544 |  | 50.496 | -0.132
20 | YES | 50.4975 | 3.695 | 0.05374 | 0.196 | 0.027953 | -0.16805 |  | 38.996 | -0.063
20 | YES | 39.988 | 5.4625 | 0.062932 | 0.1895 | 0.030274 | -0.15923 |  | 29.997 | -0.0089998
20 | YES | 30.004 | 5.654 | 0 | 0.041 | 0.032479 | -0.0085209 |  | 19.998 | -0.034
20 | YES | 19.988 | 5.668 | 0 | 0.0090003 | 0.034691 | 0.025691 |  | 9.992 | -0.081
20 | YES | 10.001 | 5.735 | 0 | 0.075 | 0.036897 | -0.038104 |  | 4.4965 | -0.0895
20 | YES | 5.5005 | 5.8725 | 0.0035356 | 0.2085 | 0.037891 | -0.17061 |  | 2.088 | -0.138
20 | NO | 0 | 0 | 0 | -5.654 | 0.039106 | 5.6931
21 | YES | 312.318 | 2.577 | 0 | -0.025 | -0.029872 | -0.0048716
21 | YES | 300.009 | 2.612 | 0 | -0.027 | -0.027153 | -0.00015317
21 | YES | 250.003 | 2.646 | 0 | -0.023 | -0.016109 | 0.0068909
21 | YES | 200.501 | 2.5845 | 0.00070706 | -0.0135 | -0.0051762 | 0.0083238
21 | YES | 174.981 | 2.538 | 0 | -0.028 | 0.00045999 | 0.02846
21 | YES | 150.001 | 2.51 | 0 | -0.0020001 | 0.005977 | 0.0079771
21 | YES | 125.004 | 2.329 | 0 | 0.007 | 0.011498 | 0.0044977
21 | YES | 99.988 | 3.081 | 0 | 0.056 | 0.017023 | -0.038977
21 | YES | 74.989 | 3.41 | 0 | -0.048 | 0.022544 | 0.070544
21 | YES | 50.4885 | 3.937 | 0.0014141 | -0.023 | 0.027955 | 0.050955
21 | YES | 41.004 | 4.004 | 0 | -0.016 | 0.03005 | 0.046049
21 | YES | 29.997 | 4.261 | 0 | 0.007 | 0.032481 | 0.025481
21 | YES | 19.971 | 4.479 | 0 | 0.123 | 0.034695 | -0.088305
21 | YES | 10.476 | 5.1635 | 0.033234 | 0.2295 | 0.036792 | -0.19271
21 | YES | 5.502 | 5.2465 | 0.0063638 | 0.0935 | 0.03789 | -0.05561
21 | NO | 0 | 0 | 0 | -5.197 | 0.039106 | 5.2361
22 | YES | 148.445 | 2.5965 | 0.0021213 | 0.0035 | 0.0063206 | 0.0028206
22 | YES | 125.004 | 2.578 | 0 | -0.007 | 0.011498 | 0.018498
22 | YES | 99.982 | 2.563 | 0 | -0.016 | 0.017024 | 0.033024
22 | YES | 75.025 | 2.931 | 0 | -0.014 | 0.022536 | 0.036536
22 | YES | 50.496 | 3.937 | 0.048083 | -0.132 | 0.027953 | 0.15995
22 | YES | 38.996 | 4.176 | 0 | -0.063 | 0.030493 | 0.093493
22 | YES | 29.997 | 4.316 | 0 | -0.0089998 | 0.032481 | 0.04148
22 | YES | 19.998 | 4.333 | 0 | -0.034 | 0.034689 | 0.068689
22 | YES | 9.992 | 4.573 | 0 | -0.081 | 0.036899 | 0.1179
22 | YES | 4.4965 | 4.7195 | 0.0049497 | -0.0895 | 0.038112 | 0.12761
22 | YES | 2.088 | 4.713 | 0 | -0.138 | 0.038644 | 0.17664
YES
NO
YES
YES
YES
NO
NO
YES
NO
YES
YES
YES
YES
YES
YES
YES
YES
YES
YES
YES
YES
YES
YES
YES
YES
YES
YES
YES
YES
NO
YES
YES
YES
YES
YES
YES
YES
YES
YES
YES
YES
YES
YES
YES
YES
YES
NO
YES
YES
YES
YES
YES
YES
YES
YES
YES
YES
YES
YES
YES
YES
YES
YES
YES
YES
YES
YES
NO
YES
YES
YES
YES
YES
YES
YES
YES
YES
YES
YES
NO
NO
NO
NO
NO
NO
NO
YES
YES
YES
YES
YES
YES
YES
YES
YES
YES
YES
YES
YES
YES
YES
YES
YES
YES
YES
YES
YES
YES
YES
YES
YES
YES
YES
YES
YES
YES
YES
YES
NO
YES
YES
YES
YES
YES
YES
YES
YES
YES
YES
YES
YES
NO
YES
YES
YES
YES
YES
YES
YES
YES
YES
YES
NO
NO
YES
YES
YES
YES
YES
YES
YES
YES
YES
YES
NO
YES
YES
NO
NO
YES
YES
NO
YES
YES
YES
YES
YES
YES
NO
YES
YES
YES
YES
YES
YES
YES
YES
YES
YES
YES
YES
YES
YES
YES
YES
YES
YES
YES
YES
YES
YES
NO
YES
YES
YES
YES
YES
YES
YES
YES
YES
YES
YES
YES
YES
YES
YES
YES
YES
YES
YES
YES
YES
YES
YES
YES
YES
YES
YES
YES
YES
YES
YES
YES
YES
YES
YES
YES
YES
YES
YES
YES
YES
YES
YES
NO
YES
YES
YES
YES
YES
YES
NO
YES
YES
YES
YES
YES
YES
YES
YES
YES
YES
YES
YES
YES
YES
YES
YES
YES
YES
YES
NO
YES
YES
YES
YES
YES
YES
YES
YES
YES
YES
YES
YES
YES
YES
YES
NO
YES
YES
YES
YES
YES
YES
YES
YES
YES
YES
YES
FIT vs. Pressure
FIT vs. DOX_CTD
FIT vs. File Pair #
MAKE/UPDATE CHART
CREATE CAL CTRL
INCLUDE/EXCLUDE