## Main
# Channels= | 2 |  |  |  | COMPARE Version 3.6 | Run at 2019/03/29 09:27:46 | Compare Excel Add-in Version 2.2
| Primary | Secondary |  | Comparison Name
Ref | Pressure | Pressure |  | Pressure - Pressure
Comp 1 | CHL_BOT | Fluor_CTD |  | Fluor_CTD - CHL_BOT
Average Size: | 1
|  |  | Primary | Secondary | Secondary |  | Primary | Secondary | Secondary
Primary | Secondary | Secondary | Pressure | Pressure | Pressure | (S-P) | CHL_BOT | Fluor_CTD | Fluor_CTD | (S-P)
File Name | File Name | Count | Value | Avg | Std Dev | Diff | Value | Avg | Std Dev | Diff
2018-032-0001.mrg | 2018-032-0001.sam | 241 | 20.074 | 20.0741 | 0.024754 | 7.6294e-05 | 0.17 | 0.10437 | 0.0062598 | -0.065627
2018-032-0001.mrg | 2018-032-0001.sam | 241 | 10.03 | 10.0302 | 0.027758 | 0.0002203 | 1.6 | 0.64613 | 0.12877 | -0.95387
2018-032-0001.mrg | 2018-032-0001.sam | 60 | 1.912 | 1.9124 | 0.017242 | 0.00036669 | 30.42 | 10.0889 | 0.7806 | -20.3311
2018-032-0004.mrg | 2018-032-0004.sam | 241 | 20.053 | 20.0526 | 0.043475 | -0.00035667 | 0.52 | 0.32762 | 0.023589 | -0.19238
2018-032-0004.mrg | 2018-032-0004.sam | 241 | 10.03 | 10.0302 | 0.03124 | 0.00024509 | 0.59 | 0.34312 | 0.030471 | -0.24688
2018-032-0008.mrg | 2018-032-0008.sam | 241 | 20.239 | 20.2386 | 0.34079 | -0.00041199 | 1.56 | 0.60479 | 0.07377 | -0.95521
2018-032-0008.mrg | 2018-032-0008.sam | 241 | 10.396 | 10.3956 | 0.3361 | -0.00036049 | 3.02 | 1.002 | 0.10475 | -2.018
2018-032-0008.mrg | 2018-032-0008.sam | 241 | 2.572 | 2.5717 | 0.43491 | -0.00029468 | 5.16 | 1.7805 | 0.21769 | -3.3795
2018-032-0011.mrg | 2018-032-0011.sam | 241 | 19.956 | 19.9557 | 0.26687 | -0.00027275 | 2.27 | 1.0598 | 0.11221 | -1.2102
2018-032-0011.mrg | 2018-032-0011.sam | 241 | 10.089 | 10.0888 | 0.28617 | -0.00019455 | 2.28 | 1.0782 | 0.091971 | -1.2018
2018-032-0011.mrg | 2018-032-0011.sam | 241 | 1.892 | 1.8923 | 0.20993 | 0.0002656 | 2.34 | 1.0736 | 0.087397 | -1.2664
2018-032-0015.mrg | 2018-032-0015.sam | 241 | 20.185 | 20.1848 | 0.20481 | -0.00023651 | 0.5 | 0.45366 | 0.009524 | -0.046336
2018-032-0015.mrg | 2018-032-0015.sam | 241 | 10.028 | 10.0275 | 0.13618 | -0.00048542 | 0.95 | 0.84375 | 0.020057 | -0.10625
2018-032-0015.mrg | 2018-032-0015.sam | 339 | 1.991 | 1.9682 | 0.11549 | -0.022853 | 1.05 | 0.90063 | 0.019915 | -0.14938
2018-032-0018.mrg | 2018-032-0018.sam | 241 | 20.217 | 20.2169 | 0.18932 | -7.4387e-05 | 0.28 | 0.24773 | 0.009247 | -0.03227
2018-032-0018.mrg | 2018-032-0018.sam | 241 | 10.151 | 10.1511 | 0.29655 | 7.9155e-05 | 0.33 | 0.3457 | 0.011726 | 0.015705
2018-032-0018.mrg | 2018-032-0018.sam | 241 | 2.036 | 2.0358 | 0.103 | -0.00017428 | 0.58 | 0.53822 | 0.023217 | -0.041784
2018-032-0021.mrg | 2018-032-0021.sam | 241 | 20.928 | 20.9278 | 0.090116 | -0.00019836 | 0.24 | 0.19703 | 0.0079825 | -0.042971
2018-032-0021.mrg | 2018-032-0021.sam | 241 | 10.753 | 10.7535 | 0.095675 | 0.00046062 | 0.26 | 0.20778 | 0.0075249 | -0.052224
2018-032-0021.mrg | 2018-032-0021.sam | 290 | 2.259 | 2.2856 | 0.15585 | 0.026638 | 0.37 | 0.33768 | 0.018538 | -0.032317
2018-032-0025.mrg | 2018-032-0025.sam | 241 | 20.243 | 20.2426 | 0.087551 | -0.00037766 | 0.33 | 0.27565 | 0.0064668 | -0.054349
2018-032-0025.mrg | 2018-032-0025.sam | 241 | 10.057 | 10.057 | 0.05971 | 2.0981e-05 | 0.44 | 0.33239 | 0.012129 | -0.10761
2018-032-0025.mrg | 2018-032-0025.sam | 241 | 2.538 | 2.5377 | 0.15229 | -0.00025725 | 0.42 | 0.34336 | 0.0090953 | -0.076635
2018-032-0028.mrg | 2018-032-0028.sam | 241 | 20.146 | 20.1462 | 0.1087 | 0.00022507 | 0.44 | 0.30263 | 0.011233 | -0.13737
2018-032-0028.mrg | 2018-032-0028.sam | 241 | 10.233 | 10.2333 | 0.055269 | 0.00029468 | 0.42 | 0.30663 | 0.014224 | -0.11336
2018-032-0028.mrg | 2018-032-0028.sam | 286 | 2.165 | 2.1734 | 0.047126 | 0.0084126 | 0.51 | 0.31974 | 0.018051 | -0.19026
2018-032-0029.mrg | 2018-032-0029.sam | 241 | 20.349 | 20.3491 | 0.04366 | 0.00012016 | 0.38 | 0.28625 | 0.023172 | -0.093751
2018-032-0029.mrg | 2018-032-0029.sam | 241 | 10.328 | 10.3281 | 0.049881 | 0.00010776 | 0.39 | 0.34547 | 0.010775 | -0.044527
2018-032-0029.mrg | 2018-032-0029.sam | 220 | 2.389 | 2.3889 | 0.051801 | -0.00014543 | 0.55 | 0.32651 | 0.014543 | -0.22349
2018-032-0035.mrg | 2018-032-0035.sam | 221 | 19.8 | 19.9213 | 0.23862 | 0.12127 | 0.21 | 0.21463 | 0.013406 | 0.004629
2018-032-0035.mrg | 2018-032-0035.sam | 241 | 10.008 | 10.0082 | 0.037186 | 0.00022411 | 0.23 | 0.20365 | 0.015775 | -0.026353
2018-032-0035.mrg | 2018-032-0035.sam | 241 | 2.21 | 2.2104 | 0.034023 | 0.00043154 | 0.21 | 0.1896 | 0.0057023 | -0.020403
2018-032-0042.mrg | 2018-032-0042.sam | 241 | 20.236 | 20.2356 | 0.052245 | -0.00037003 | 0.16 | 0.11446 | 0.0084247 | -0.045535
2018-032-0042.mrg | 2018-032-0042.sam | 241 | 10.065 | 10.0647 | 0.056605 | -0.00034428 | 0.31 | 0.27067 | 0.0083769 | -0.039332
2018-032-0042.mrg | 2018-032-0042.sam | 241 | 2.297 | 2.2971 | 0.043494 | 0.0001204 | 0.46 | 0.49848 | 0.01075 | 0.038481
2018-032-0046.mrg | 2018-032-0046.sam | 241 | 20.117 | 20.1171 | 0.060139 | 6.1035e-05 | 0.07 | 0.094548 | 0.0045952 | 0.024548
2018-032-0046.mrg | 2018-032-0046.sam | 241 | 9.982 | 9.9825 | 0.13834 | 0.00048923 | 0.27 | 0.35077 | 0.021043 | 0.080768
2018-032-0046.mrg | 2018-032-0046.sam | 298 | 2.435 | 2.4369 | 0.084763 | 0.0018825 | 0.65 | 0.64649 | 0.018628 | -0.0035067
2018-032-0053.mrg | 2018-032-0053.sam | 241 | 20.089 | 20.089 | 0.089499 | -3.4332e-05 | 0.28 | 0.30917 | 0.0088116 | 0.029174
2018-032-0053.mrg | 2018-032-0053.sam | 241 | 10.073 | 10.0729 | 0.039784 | -0.00010395 | 0.4 | 0.42589 | 0.014195 | 0.025892
2018-032-0057.mrg | 2018-032-0057.sam | 241 | 20.004 | 20.0036 | 0.052675 | -0.00041008 | 0.4 | 0.30495 | 0.026139 | -0.09505
2018-032-0057.mrg | 2018-032-0057.sam | 241 | 10.001 | 10.0014 | 0.085164 | 0.00036907 | 0.41 | 0.47332 | 0.026642 | 0.06332
2018-032-0057.mrg | 2018-032-0057.sam | 241 | 2.221 | 2.221 | 0.054027 | -2.4796e-05 | 0.76 | 0.588 | 0.031715 | -0.172
2018-032-0059.mrg | 2018-032-0059.sam | 241 | 19.979 | 19.9787 | 0.076758 | -0.00027847 | 0.13 | 0.19513 | 0.0059683 | 0.065129
2018-032-0059.mrg | 2018-032-0059.sam | 241 | 10.05 | 10.0501 | 0.074569 | 0.00011158 | 0.24 | 0.34012 | 0.013431 | 0.10012
2018-032-0059.mrg | 2018-032-0059.sam | 329 | 2.594 | 2.3788 | 0.16165 | -0.21518 | 0.77 | 0.79597 | 0.026735 | 0.02597
2018-032-0063.mrg | 2018-032-0063.sam | 241 | 20.094 | 20.0943 | 0.071405 | 0.00032043 | 0.33 | 0.38217 | 0.0070172 | 0.05217
2018-032-0063.mrg | 2018-032-0063.sam | 241 | 10.055 | 10.0547 | 0.12455 | -0.00026608 | 0.47 | 0.47109 | 0.010079 | 0.0010913
2018-032-0063.mrg | 2018-032-0063.sam | 213 | 2.195 | 2.1954 | 0.16912 | 0.00043201 | 0.58 | 0.67571 | 0.042098 | 0.095714
2018-032-0065.mrg | 2018-032-0065.sam | 241 | 20.055 | 20.0549 | 0.28073 | -0.00014114 | 0.28 | 0.27118 | 0.030106 | -0.0088174
2018-032-0065.mrg | 2018-032-0065.sam | 241 | 10.054 | 10.0541 | 0.098373 | 5.8174e-05 | 0.43 | 0.51504 | 0.018492 | 0.085037
2018-032-0065.mrg | 2018-032-0065.sam | 310 | 2.796 | 2.7643 | 0.25119 | -0.031703 | 0.44 | 0.54014 | 0.045276 | 0.10014
2018-032-0066.mrg | 2018-032-0066.sam | 241 | 19.675 | 19.6748 | 0.28236 | -0.00016975 | 0.29 | 0.28958 | 0.012597 | -0.00041494
2018-032-0066.mrg | 2018-032-0066.sam | 241 | 9.784 | 9.7837 | 0.16377 | -0.00033665 | 0.47 | 0.57044 | 0.029011 | 0.10044
2018-032-0066.mrg | 2018-032-0066.sam | 241 | 2.45 | 2.4501 | 0.15348 | 8.7023e-05 | 0.52 | 0.70723 | 0.018294 | 0.18723
2018-032-0069.mrg | 2018-032-0069.sam | 241 | 20.276 | 20.2758 | 0.19501 | -0.00018501 | 0.35 | 0.40908 | 0.010687 | 0.059079
2018-032-0069.mrg | 2018-032-0069.sam | 241 | 6.21 | 6.2102 | 0.39523 | 0.00023222 | 0.44 | 0.49055 | 0.0103 | 0.050548
2018-032-0072.mrg | 2018-032-0072.sam | 241 | 20.215 | 20.215 | 0.048602 | -7.6294e-06 | 0.44 | 0.49251 | 0.012916 | 0.052506
2018-032-0072.mrg | 2018-032-0072.sam | 241 | 9.982 | 9.982 | 0.065773 | 2.0027e-05 | 0.34 | 0.44415 | 0.0089443 | 0.10415
2018-032-0072.mrg | 2018-032-0072.sam | 241 | 2.745 | 2.745 | 0.13311 | -4.0531e-06 | 0.36 | 0.45812 | 0.024509 | 0.098116
2018-032-0075.mrg | 2018-032-0075.sam | 241 | 20.053 | 20.0526 | 0.10801 | -0.00044823 | 0.35 | 0.3117 | 0.016921 | -0.038299
2018-032-0075.mrg | 2018-032-0075.sam | 241 | 10.064 | 10.0642 | 0.045221 | 0.0001955 | 0.31 | 0.31726 | 0.013824 | 0.0072614
2018-032-0075.mrg | 2018-032-0075.sam | 241 | 4.927 | 4.9272 | 0.071554 | 0.00020742 | 0.29 | 0.31398 | 0.011867 | 0.023983
2018-032-0079.mrg | 2018-032-0079.sam | 241 | 20.044 | 20.0441 | 0.075183 | 9.1553e-05 | 0.44 | 0.46794 | 0.012779 | 0.027942
2018-032-0079.mrg | 2018-032-0079.sam | 241 | 9.895 | 9.8949 | 0.22546 | -0.00012875 | 0.47 | 0.4643 | 0.013836 | -0.0057012
2018-032-0079.mrg | 2018-032-0079.sam | 290 | 2.538 | 2.5548 | 0.14899 | 0.016758 | 0.49 | 0.44898 | 0.0099227 | -0.041024
2018-032-0082.mrg | 2018-032-0082.sam | 241 | 30.173 | 30.1733 | 0.13064 | 0.00026512 | 0.13 | 0.1795 | 0.0048219 | 0.049498
2018-032-0082.mrg | 2018-032-0082.sam | 241 | 20.063 | 20.0627 | 0.16432 | -0.00028992 | 0.17 | 0.21851 | 0.0090922 | 0.048506
2018-032-0082.mrg | 2018-032-0082.sam | 300 | 2.697 | 2.7419 | 0.071509 | 0.044943 | 0.32 | 0.33714 | 0.0082282 | 0.017137
2018-032-0083.mrg | 2018-032-0083.sam | 241 | 20.01 | 20.0102 | 0.11644 | 0.00022888 | 0.22 | 0.27855 | 0.0077308 | 0.058552
2018-032-0083.mrg | 2018-032-0083.sam | 241 | 10.004 | 10.004 | 0.17637 | 4.9591e-05 | 0.32 | 0.32451 | 0.0089625 | 0.0045062
2018-032-0083.mrg | 2018-032-0083.sam | 241 | 2.593 | 2.5932 | 0.13143 | 0.0001452 | 0.34 | 0.36696 | 0.022131 | 0.026963
2018-032-0084.mrg | 2018-032-0084.sam | 241 | 19.983 | 19.9831 | 0.039728 | 0.00012016 | 0.23 | 0.35755 | 0.0072427 | 0.12755
2018-032-0084.mrg | 2018-032-0084.sam | 241 | 10.049 | 10.0486 | 0.047773 | -0.00044346 | 0.47 | 0.5587 | 0.01476 | 0.088701
2018-032-0084.mrg | 2018-032-0084.sam | 241 | 2.349 | 2.3485 | 0.074169 | -0.00045633 | 0.53 | 0.57299 | 0.01042 | 0.042988
Create Fit Sheet
Plot
Plot

## File List
Number of Files= |  | 26
Pair # | Primary File | Secondary File | First Row in Main | Last Row in Main | Comparison
1 | 2018-032-0001.mrg | 2018-032-0001.sam | 11 | 13 | 2018-032-0001.mrg & 2018-032-0001.sam
2 | 2018-032-0004.mrg | 2018-032-0004.sam | 15 | 16 | 2018-032-0004.mrg & 2018-032-0004.sam
3 | 2018-032-0008.mrg | 2018-032-0008.sam | 18 | 20 | 2018-032-0008.mrg & 2018-032-0008.sam
4 | 2018-032-0011.mrg | 2018-032-0011.sam | 22 | 24 | 2018-032-0011.mrg & 2018-032-0011.sam
5 | 2018-032-0015.mrg | 2018-032-0015.sam | 26 | 28 | 2018-032-0015.mrg & 2018-032-0015.sam
6 | 2018-032-0018.mrg | 2018-032-0018.sam | 30 | 32 | 2018-032-0018.mrg & 2018-032-0018.sam
7 | 2018-032-0021.mrg | 2018-032-0021.sam | 34 | 36 | 2018-032-0021.mrg & 2018-032-0021.sam
8 | 2018-032-0025.mrg | 2018-032-0025.sam | 38 | 40 | 2018-032-0025.mrg & 2018-032-0025.sam
9 | 2018-032-0028.mrg | 2018-032-0028.sam | 42 | 44 | 2018-032-0028.mrg & 2018-032-0028.sam
10 | 2018-032-0029.mrg | 2018-032-0029.sam | 46 | 48 | 2018-032-0029.mrg & 2018-032-0029.sam
11 | 2018-032-0035.mrg | 2018-032-0035.sam | 50 | 52 | 2018-032-0035.mrg & 2018-032-0035.sam
12 | 2018-032-0042.mrg | 2018-032-0042.sam | 54 | 56 | 2018-032-0042.mrg & 2018-032-0042.sam
13 | 2018-032-0046.mrg | 2018-032-0046.sam | 58 | 60 | 2018-032-0046.mrg & 2018-032-0046.sam
14 | 2018-032-0053.mrg | 2018-032-0053.sam | 62 | 63 | 2018-032-0053.mrg & 2018-032-0053.sam
15 | 2018-032-0057.mrg | 2018-032-0057.sam | 65 | 67 | 2018-032-0057.mrg & 2018-032-0057.sam
16 | 2018-032-0059.mrg | 2018-032-0059.sam | 69 | 71 | 2018-032-0059.mrg & 2018-032-0059.sam
17 | 2018-032-0063.mrg | 2018-032-0063.sam | 73 | 75 | 2018-032-0063.mrg & 2018-032-0063.sam
18 | 2018-032-0065.mrg | 2018-032-0065.sam | 77 | 79 | 2018-032-0065.mrg & 2018-032-0065.sam
19 | 2018-032-0066.mrg | 2018-032-0066.sam | 81 | 83 | 2018-032-0066.mrg & 2018-032-0066.sam
20 | 2018-032-0069.mrg | 2018-032-0069.sam | 85 | 86 | 2018-032-0069.mrg & 2018-032-0069.sam
21 | 2018-032-0072.mrg | 2018-032-0072.sam | 88 | 90 | 2018-032-0072.mrg & 2018-032-0072.sam
22 | 2018-032-0075.mrg | 2018-032-0075.sam | 92 | 94 | 2018-032-0075.mrg & 2018-032-0075.sam
23 | 2018-032-0079.mrg | 2018-032-0079.sam | 96 | 98 | 2018-032-0079.mrg & 2018-032-0079.sam
24 | 2018-032-0082.mrg | 2018-032-0082.sam | 100 | 102 | 2018-032-0082.mrg & 2018-032-0082.sam
25 | 2018-032-0083.mrg | 2018-032-0083.sam | 104 | 106 | 2018-032-0083.mrg & 2018-032-0083.sam
26 | 2018-032-0084.mrg | 2018-032-0084.sam | 108 | 110 | 2018-032-0084.mrg & 2018-032-0084.sam

## Fit Index
Index to Fit Worksheets
Fit# | Description | Versus | Number of File Pairs
1 | (Fluor_CTD - CHL_BOT) | Pressure | 26

## Fit_1
Calculation of Linear Least Squares Fit For
(Fluor_CTD - CHL_BOT)
1
Fit Equation: Diff = m * Prop + b
where: Diff =Diff (Fluor_CTD - CHL_BOT), Prop=Pressure
Coefficients |  |  |  | Error Estimates |  |  |  | Regression Line Limits
| Value | Std Err. |  | Coeff of Determination |  | 0.027787 |  | X | CALC Y
m= | 0.052561 | 0.036389 |  | Std Dev of Resid |  | 2.3711 |  | 1.8923 | -0.92715
b= | -1.0266 | 0.4984 |  | Resid Sum of Squares |  | 410.4136 |  | 30.1733 | 0.55933
# of Values Extracted = |  |  | 75
# of Values Used in Fit = |  |  | 75
File | Use | Pressure | Fluor_CTD | Fluor_CTD | Diff (Fluor_CTD - CHL_BOT) |  |  |  | Fit vs. | Pressure
Pair # | in Fit? | Average | Average | Std Dev | Measured | Fit | Resid |  | X | Y | File Pair | Press | CHL | FL | CHL | FL/CHL
1 | YES | 20.0741 | 0.10437 | 0.0062598 | -0.065627 | 0.028504 | 0.09413 |  | 20.0741 | -0.065627 | 1 | 20.0741 | 0.17 | 0.10437 | 0.17 | 0.61396
1 | YES | 10.0302 | 0.64613 | 0.12877 | -0.95387 | -0.49941 | 0.45445 |  | 10.0302 | -0.95387 | 1 | 10.0302 | 1.6 | 0.64613 | 1.6 | 0.40383
1 | YES | 1.9124 | 10.0889 | 0.7806 | -20.3311 | -0.9261 | 19.405 |  | 1.9124 | -20.3311 | 1 | 1.9124 | 30.42 | 10.0889 | 30.42 | 0.33165
2 | YES | 20.0526 | 0.32762 | 0.023589 | -0.19238 | 0.027374 | 0.21976 |  | 20.0526 | -0.19238 | 2 | 20.0526 | 0.52 | 0.32762 | 0.52 | 0.63003
2 | YES | 10.0302 | 0.34312 | 0.030471 | -0.24688 | -0.49941 | -0.25253 |  | 10.0302 | -0.24688 | 2 | 10.0302 | 0.59 | 0.34312 | 0.59 | 0.58156
3 | YES | 20.2386 | 0.60479 | 0.07377 | -0.95521 | 0.03715 | 0.99236 |  | 20.2386 | -0.95521 | 3 | 20.2386 | 1.56 | 0.60479 | 1.56 | 0.38769
3 | YES | 10.3956 | 1.002 | 0.10475 | -2.018 | -0.48021 | 1.5378 |  | 10.3956 | -2.018 | 3 | 10.3956 | 3.02 | 1.002 | 3.02 | 0.33178
3 | YES | 2.5717 | 1.7805 | 0.21769 | -3.3795 | -0.89144 | 2.488 |  | 2.5717 | -3.3795 | 3 | 2.5717 | 5.16 | 1.7805 | 5.16 | 0.34506
4 | YES | 19.9557 | 1.0598 | 0.11221 | -1.2102 | 0.02228 | 1.2325 |  | 19.9557 | -1.2102 | 4 | 19.9557 | 2.27 | 1.0598 | 2.27 | 0.46687
4 | YES | 10.0888 | 1.0782 | 0.091971 | -1.2018 | -0.49633 | 0.70542 |  | 10.0888 | -1.2018 | 4 | 10.0888 | 2.28 | 1.0782 | 2.28 | 0.47292
4 | YES | 1.8923 | 1.0736 | 0.087397 | -1.2664 | -0.92715 | 0.33929 |  | 1.8923 | -1.2664 | 4 | 1.8923 | 2.34 | 1.0736 | 2.34 | 0.45879
5 | YES | 20.1848 | 0.45366 | 0.009524 | -0.046336 | 0.034322 | 0.080658 |  | 20.1848 | -0.046336 | 5 | 20.1848 | 0.5 | 0.45366 | 0.5 | 0.90733
5 | YES | 10.0275 | 0.84375 | 0.020057 | -0.10625 | -0.49956 | -0.3933 |  | 10.0275 | -0.10625 | 5 | 10.0275 | 0.95 | 0.84375 | 0.95 | 0.88815
5 | YES | 1.9682 | 0.90063 | 0.019915 | -0.14938 | -0.92316 | -0.77379 |  | 1.9682 | -0.14938 | 5 | 1.9682 | 1.05 | 0.90063 | 1.05 | 0.85774
6 | YES | 20.2169 | 0.24773 | 0.009247 | -0.03227 | 0.036009 | 0.068279 |  | 20.2169 | -0.03227 | 6 | 20.2169 | 0.28 | 0.24773 | 0.28 | 0.88475
6 | YES | 10.1511 | 0.3457 | 0.011726 | 0.015705 | -0.49306 | -0.50877 |  | 10.1511 | 0.015705 | 6 | 10.1511 | 0.33 | 0.3457 | 0.33 | 1.0476
6 | YES | 2.0358 | 0.53822 | 0.023217 | -0.041784 | -0.91961 | -0.87782 |  | 2.0358 | -0.041784 | 6 | 2.0358 | 0.58 | 0.53822 | 0.58 | 0.92796
7 | YES | 20.9278 | 0.19703 | 0.0079825 | -0.042971 | 0.073375 | 0.11635 |  | 20.9278 | -0.042971 | 7 | 20.9278 | 0.24 | 0.19703 | 0.24 | 0.82095
7 | YES | 10.7535 | 0.20778 | 0.0075249 | -0.052224 | -0.4614 | -0.40917 |  | 10.7535 | -0.052224 | 7 | 10.7535 | 0.26 | 0.20778 | 0.26 | 0.79914
7 | YES | 2.2856 | 0.33768 | 0.018538 | -0.032317 | -0.90648 | -0.87416 |  | 2.2856 | -0.032317 | 7 | 2.2856 | 0.37 | 0.33768 | 0.37 | 0.91266
8 | YES | 20.2426 | 0.27565 | 0.0064668 | -0.054349 | 0.03736 | 0.091709 |  | 20.2426 | -0.054349 | 8 | 20.2426 | 0.33 | 0.27565 | 0.33 | 0.83531
8 | YES | 10.057 | 0.33239 | 0.012129 | -0.10761 | -0.49801 | -0.3904 |  | 10.057 | -0.10761 | 8 | 10.057 | 0.44 | 0.33239 | 0.44 | 0.75543
8 | YES | 2.5377 | 0.34336 | 0.0090953 | -0.076635 | -0.89323 | -0.81659 |  | 2.5377 | -0.076635 | 8 | 2.5377 | 0.42 | 0.34336 | 0.42 | 0.81754
9 | YES | 20.1462 | 0.30263 | 0.011233 | -0.13737 | 0.032293 | 0.16966 |  | 20.1462 | -0.13737 | 9 | 20.1462 | 0.44 | 0.30263 | 0.44 | 0.6878
9 | YES | 10.2333 | 0.30663 | 0.014224 | -0.11336 | -0.48874 | -0.37537 |  | 10.2333 | -0.11336 | 9 | 10.2333 | 0.42 | 0.30663 | 0.42 | 0.73008
9 | YES | 2.1734 | 0.31974 | 0.018051 | -0.19026 | -0.91238 | -0.72211 |  | 2.1734 | -0.19026 | 9 | 2.1734 | 0.51 | 0.31974 | 0.51 | 0.62694
10 | YES | 20.3491 | 0.28625 | 0.023172 | -0.093751 | 0.042958 | 0.13671 |  | 20.3491 | -0.093751 | 10 | 20.3491 | 0.38 | 0.28625 | 0.38 | 0.75329
10 | YES | 10.3281 | 0.34547 | 0.010775 | -0.044527 | -0.48376 | -0.43923 |  | 10.3281 | -0.044527 | 10 | 10.3281 | 0.39 | 0.34547 | 0.39 | 0.88583
10 | YES | 2.3889 | 0.32651 | 0.014543 | -0.22349 | -0.90105 | -0.67757 |  | 2.3889 | -0.22349 | 10 | 2.3889 | 0.55 | 0.32651 | 0.55 | 0.59366
11 | YES | 19.9213 | 0.21463 | 0.013406 | 0.004629 | 0.020472 | 0.015843 |  | 19.9213 | 0.004629 | 11 | 19.9213 | 0.21 | 0.21463 | 0.21 | 1.022
11 | YES | 10.0082 | 0.20365 | 0.015775 | -0.026353 | -0.50057 | -0.47422 |  | 10.0082 | -0.026353 | 11 | 10.0082 | 0.23 | 0.20365 | 0.23 | 0.88542
11 | YES | 2.2104 | 0.1896 | 0.0057023 | -0.020403 | -0.91043 | -0.89003 |  | 2.2104 | -0.020403 | 11 | 2.2104 | 0.21 | 0.1896 | 0.21 | 0.90285
12 | YES | 20.2356 | 0.11446 | 0.0084247 | -0.045535 | 0.036992 | 0.082528 |  | 20.2356 | -0.045535 | 12 | 20.2356 | 0.16 | 0.11446 | 0.16 | 0.7154
12 | YES | 10.0647 | 0.27067 | 0.0083769 | -0.039332 | -0.4976 | -0.45827 |  | 10.0647 | -0.039332 | 12 | 10.0647 | 0.31 | 0.27067 | 0.31 | 0.87312
12 | YES | 2.2971 | 0.49848 | 0.01075 | 0.038481 | -0.90587 | -0.94435 |  | 2.2971 | 0.038481 | 12 | 2.2971 | 0.46 | 0.49848 | 0.46 | 1.0837
13 | YES | 20.1171 | 0.094548 | 0.0045952 | 0.024548 | 0.030764 | 0.0062161 |  | 20.1171 | 0.024548 | 13 | 20.1171 | 0.07 | 0.094548 | 0.07 | 1.3507
13 | YES | 9.9825 | 0.35077 | 0.021043 | 0.080768 | -0.50192 | -0.58269 |  | 9.9825 | 0.080768 | 13 | 9.9825 | 0.27 | 0.35077 | 0.27 | 1.2991
13 | YES | 2.4369 | 0.64649 | 0.018628 | -0.0035067 | -0.89853 | -0.89502 |  | 2.4369 | -0.0035067 | 13 | 2.4369 | 0.65 | 0.64649 | 0.65 | 0.99461
14 | YES | 20.089 | 0.30917 | 0.0088116 | 0.029174 | 0.029287 | 0.00011252 |  | 20.089 | 0.029174 | 14 | 20.089 | 0.28 | 0.30917 | 0.28 | 1.1042
14 | YES | 10.0729 | 0.42589 | 0.014195 | 0.025892 | -0.49717 | -0.52306 |  | 10.0729 | 0.025892 | 14 | 10.0729 | 0.4 | 0.42589 | 0.4 | 1.0647
15 | YES | 20.0036 | 0.30495 | 0.026139 | -0.09505 | 0.024798 | 0.11985 |  | 20.0036 | -0.09505 | 15 | 20.0036 | 0.4 | 0.30495 | 0.4 | 0.76238
15 | YES | 10.0014 | 0.47332 | 0.026642 | 0.06332 | -0.50093 | -0.56425 |  | 10.0014 | 0.06332 | 15 | 10.0014 | 0.41 | 0.47332 | 0.41 | 1.1544
15 | YES | 2.221 | 0.588 | 0.031715 | -0.172 | -0.90988 | -0.73788 |  | 2.221 | -0.172 | 15 | 2.221 | 0.76 | 0.588 | 0.76 | 0.77369
16 | YES | 19.9787 | 0.19513 | 0.0059683 | 0.065129 | 0.023489 | -0.041639 |  | 19.9787 | 0.065129 | 16 | 19.9787 | 0.13 | 0.19513 | 0.13 | 1.501
16 | YES | 10.0501 | 0.34012 | 0.013431 | 0.10012 | -0.49837 | -0.59849 |  | 10.0501 | 0.10012 | 16 | 10.0501 | 0.24 | 0.34012 | 0.24 | 1.4172
16 | YES | 2.3788 | 0.79597 | 0.026735 | 0.02597 | -0.90158 | -0.92755 |  | 2.3788 | 0.02597 | 16 | 2.3788 | 0.77 | 0.79597 | 0.77 | 1.0337
17 | YES | 20.0943 | 0.38217 | 0.0070172 | 0.05217 | 0.029565 | -0.022605 |  | 20.0943 | 0.05217 | 17 | 20.0943 | 0.33 | 0.38217 | 0.33 | 1.1581
17 | YES | 10.0547 | 0.47109 | 0.010079 | 0.0010913 | -0.49813 | -0.49922 |  | 10.0547 | 0.0010913 | 17 | 10.0547 | 0.47 | 0.47109 | 0.47 | 1.0023
17 | YES | 2.1954 | 0.67571 | 0.042098 | 0.095714 | -0.91122 | -1.0069 |  | 2.1954 | 0.095714 | 17 | 2.1954 | 0.58 | 0.67571 | 0.58 | 1.165
18 | YES | 20.0549 | 0.27118 | 0.030106 | -0.0088174 | 0.027494 | 0.036312 |  | 20.0549 | -0.0088174 | 18 | 20.0549 | 0.28 | 0.27118 | 0.28 | 0.96851
18 | YES | 10.0541 | 0.51504 | 0.018492 | 0.085037 | -0.49816 | -0.5832 |  | 10.0541 | 0.085037 | 18 | 10.0541 | 0.43 | 0.51504 | 0.43 | 1.1978
18 | YES | 2.7643 | 0.54014 | 0.045276 | 0.10014 | -0.88132 | -0.98146 |  | 2.7643 | 0.10014 | 18 | 2.7643 | 0.44 | 0.54014 | 0.44 | 1.2276
19 | YES | 19.6748 | 0.28958 | 0.012597 | -0.00041494 | 0.007516 | 0.007931 |  | 19.6748 | -0.00041494 | 19 | 19.6748 | 0.29 | 0.28958 | 0.29 | 0.99857
19 | YES | 9.7837 | 0.57044 | 0.029011 | 0.10044 | -0.51237 | -0.61281 |  | 9.7837 | 0.10044 | 19 | 9.7837 | 0.47 | 0.57044 | 0.47 | 1.2137
19 | YES | 2.4501 | 0.70723 | 0.018294 | 0.18723 | -0.89783 | -1.0851 |  | 2.4501 | 0.18723 | 19 | 2.4501 | 0.52 | 0.70723 | 0.52 | 1.3601
20 | YES | 20.2758 | 0.40908 | 0.010687 | 0.059079 | 0.039105 | -0.019974 |  | 20.2758 | 0.059079 | 20 | 20.2758 | 0.35 | 0.40908 | 0.35 | 1.1688
20 | YES | 6.2102 | 0.49055 | 0.0103 | 0.050548 | -0.7002 | -0.75074 |  | 6.2102 | 0.050548 | 20 | 6.2102 | 0.44 | 0.49055 | 0.44 | 1.1149
21 | YES | 20.215 | 0.49251 | 0.012916 | 0.052506 | 0.03591 | -0.016597 |  | 20.215 | 0.052506 | 21 | 20.215 | 0.44 | 0.49251 | 0.44 | 1.1193
21 | YES | 9.982 | 0.44415 | 0.0089443 | 0.10415 | -0.50195 | -0.60609 |  | 9.982 | 0.10415 | 21 | 9.982 | 0.34 | 0.44415 | 0.34 | 1.3063
21 | YES | 2.745 | 0.45812 | 0.024509 | 0.098116 | -0.88233 | -0.98045 |  | 2.745 | 0.098116 | 21 | 2.745 | 0.36 | 0.45812 | 0.36 | 1.2725
22 | YES | 20.0526 | 0.3117 | 0.016921 | -0.038299 | 0.027374 | 0.065672 |  | 20.0526 | -0.038299 | 22 | 20.0526 | 0.35 | 0.3117 | 0.35 | 0.89057
22 | YES | 10.0642 | 0.31726 | 0.013824 | 0.0072614 | -0.49763 | -0.50489 |  | 10.0642 | 0.0072614 | 22 | 10.0642 | 0.31 | 0.31726 | 0.31 | 1.0234
22 | YES | 4.9272 | 0.31398 | 0.011867 | 0.023983 | -0.76763 | -0.79162 |  | 4.9272 | 0.023983 | 22 | 4.9272 | 0.29 | 0.31398 | 0.29 | 1.0827
23 | YES | 20.0441 | 0.46794 | 0.012779 | 0.027942 | 0.026927 | -0.0010151 |  | 20.0441 | 0.027942 | 23 | 20.0441 | 0.44 | 0.46794 | 0.44 | 1.0635
23 | YES | 9.8949 | 0.4643 | 0.013836 | -0.0057012 | -0.50653 | -0.50083 |  | 9.8949 | -0.0057012 | 23 | 9.8949 | 0.47 | 0.4643 | 0.47 | 0.98787
23 | YES | 2.5548 | 0.44898 | 0.0099227 | -0.041024 | -0.89233 | -0.85131 |  | 2.5548 | -0.041024 | 23 | 2.5548 | 0.49 | 0.44898 | 0.49 | 0.91628
24 | YES | 30.1733 | 0.1795 | 0.0048219 | 0.049498 | 0.55933 | 0.50983 |  | 30.1733 | 0.049498 | 24 | 30.1733 | 0.13 | 0.1795 | 0.13 | 1.3808
24 | YES | 20.0627 | 0.21851 | 0.0090922 | 0.048506 | 0.027904 | -0.020602 |  | 20.0627 | 0.048506 | 24 | 20.0627 | 0.17 | 0.21851 | 0.17 | 1.2853
24 | YES | 2.7419 | 0.33714 | 0.0082282 | 0.017137 | -0.88249 | -0.89963 |  | 2.7419 | 0.017137 | 24 | 2.7419 | 0.32 | 0.33714 | 0.32 | 1.0536
25 | YES | 20.0102 | 0.27855 | 0.0077308 | 0.058552 | 0.025145 | -0.033407 |  | 20.0102 | 0.058552 | 25 | 20.0102 | 0.22 | 0.27855 | 0.22 | 1.2661
25 | YES | 10.004 | 0.32451 | 0.0089625 | 0.0045062 | -0.50079 | -0.5053 |  | 10.004 | 0.0045062 | 25 | 10.004 | 0.32 | 0.32451 | 0.32 | 1.0141
25 | YES | 2.5932 | 0.36696 | 0.022131 | 0.026963 | -0.89031 | -0.91728 |  | 2.5932 | 0.026963 | 25 | 2.5932 | 0.34 | 0.36696 | 0.34 | 1.0793
26 | YES | 19.9831 | 0.35755 | 0.0072427 | 0.12755 | 0.023721 | -0.10383 |  | 19.9831 | 0.12755 | 26 | 19.9831 | 0.23 | 0.35755 | 0.23 | 1.5546
26 | YES | 10.0486 | 0.5587 | 0.01476 | 0.088701 | -0.49845 | -0.58715 |  | 10.0486 | 0.088701 | 26 | 10.0486 | 0.47 | 0.5587 | 0.47 | 1.1887
26 | YES | 2.3485 | 0.57299 | 0.01042 | 0.042988 | -0.90317 | -0.94616 |  | 2.3485 | 0.042988 | 26 | 2.3485 | 0.53 | 0.57299 | 0.53 | 1.0811
[13 empty] | max |  | 30.42
YES
YES
YES
YES
YES
YES
YES
YES
YES
YES
YES
YES
YES
YES
YES
YES
YES
YES
YES
YES
YES
YES
YES
YES
YES
YES
YES
YES
YES
YES
YES
YES
YES
YES
YES
YES
YES
YES
YES
YES
YES
YES
YES
YES
YES
YES
YES
YES
YES
YES
YES
YES
YES
YES
YES
YES
YES
YES
YES
YES
YES
YES
YES
YES
YES
YES
YES
YES
YES
YES
YES
YES
YES
YES
YES
FIT vs. Pressure
FIT vs. Fluor_CTD
FIT vs. File Pair #
MAKE/UPDATE CHART
CREATE CAL CTRL
INCLUDE/EXCLUDE