## Main
# Channels= | 3 |  |  |  | COMPARE Version 3.6 | Run at 2019/03/29 08:30:47 | Compare Excel Add-in Version 2.2
| Primary | Secondary |  | Comparison Name
Ref | Pressure | Pressure |  | Pressure - Pressure
Comp 1 | Sal_Bot | Sal0 |  | Sal0 - Sal_Bot
Comp 2 | Sal_Bot | Sal1 |  | Sal1 - Sal_Bot
Average Size: | 0.2
|  |  | Primary | Secondary | Secondary |  | Primary | Secondary | Secondary |  | Primary | Secondary | Secondary
Primary | Secondary | Secondary | Pressure | Pressure | Pressure | (S-P) | Sal_Bot | Sal0 | Sal0 | (S-P) | Sal_Bot | Sal1 | Sal1 | (S-P)
File Name | File Name | Count | Value | Avg | Std Dev | Diff | Value | Avg | Std Dev | Diff | Value | Sal1 | Std Dev | Diff
2018-032-0001.mrgcor1 | 2018-032-0001.sam | 241 | 74.983 | 74.9828 | 0.028202 | -0.00020599 | 31.0101 | 30.9985 | 0.0050279 | -0.011595 | 31.0101 | 30.9976 | 0.0012797 | -0.012455
2018-032-0004.mrgcor1 | 2018-032-0004.sam | 236 | 201.194 | 201.198 | 0.068826 | 0.0038757 | 32.0157 | 31.9848 | 0.0032232 | -0.030888 | 32.0157 | 31.9857 | 0.0033583 | -0.02997
2018-032-0008.mrgcor1 | 2018-032-0008.sam | 102 | 199.482 | 199.497 | 0.12582 | 0.01532 | 33.8539 | 33.8536 | 0.0018563 | -0.00033951 | 33.8539 | 33.8536 | 0.001588 | -0.00029755
2018-032-0011.mrgcor1 | 2018-032-0011.sam | 68 | 200.169 | 200.147 | 0.090713 | -0.022171 | 33.8759 | 33.8706 | 0.00040945 | -0.0053062 | 33.8759 | 33.8712 | 0.00045573 | -0.0047302
2018-032-0015.mrgcor1 | 2018-032-0015.sam | 164 | 175.256 | 175.262 | 0.098398 | 0.0055389 | 33.8603 | 33.8531 | 0.00030428 | -0.0071945 | 33.8603 | 33.8539 | 0.00026016 | -0.006424
2018-032-0018.mrgcor1 | 2018-032-0018.sam | 91 | 149.463 | 149.445 | 0.12951 | -0.017822 | 33.7231 | 33.7092 | 0.0052098 | -0.013889 | 33.7231 | 33.7108 | 0.0043404 | -0.012249
2018-032-0021.mrgcor1 | 2018-032-0021.sam | 237 | 100.682 | 100.684 | 0.093121 | 0.0024719 | 32.9901 | 32.99 | 0.002794 | -0.00010681 | 32.9901 | 32.9905 | 0.002671 | 0.00042725
2018-032-0025.mrgcor1 | 2018-032-0025.sam | 221 | 100.171 | 100.179 | 0.086449 | 0.007843 | 32.9098 | 32.8712 | 0.0059105 | -0.038643 | 32.9098 | 32.8708 | 0.0044274 | -0.038998
2018-032-0028.mrgcor1 | 2018-032-0028.sam | 240 | 125.016 | 125.017 | 0.086535 | 0.00074768 | 32.9997 | 32.9912 | 0.00125 | -0.0085335 | 32.9997 | 32.9927 | 0.00081118 | -0.0069656
2018-032-0029.mrgcor1 | 2018-032-0029.sam | 241 | 124.807 | 124.807 | 0.043049 | -6.1035e-05 | 32.7176 | 32.7016 | 0.0057631 | -0.016006 | 32.7176 | 32.7043 | 0.0062792 | -0.013325
2018-032-0035.mrgcor1 | 2018-032-0035.sam | 241 | 200.027 | 200.027 | 0.047687 | 0.00041199 | 31.7034 | 31.6963 | 0.0016197 | -0.0071163 | 31.7034 | 31.6971 | 0.0013656 | -0.0063496
2018-032-0042.mrgcor1 | 2018-032-0042.sam | 241 | 150.195 | 150.195 | 0.077875 | 0.00019836 | 31.1443 | 31.1375 | 0.00061865 | -0.0068131 | 31.1443 | 31.1384 | 0.001047 | -0.0058518
2018-032-0046.mrgcor1 | 2018-032-0046.sam | 241 | 299.969 | 299.969 | 0.061636 | -0.00033569 | 31.3547 | 31.3474 | 0.00034229 | -0.0072708 | 31.3547 | 31.3482 | 0.00042096 | -0.006464
2018-032-0053.mrgcor1 | 2018-032-0053.sam | 241 | 349.953 | 349.953 | 0.060742 | 0.00024414 | 31.4435 | 31.4377 | 0.00049682 | -0.0057983 | 31.4435 | 31.4384 | 0.00059683 | -0.0050983
2018-032-0059.mrgcor1 | 2018-032-0059.sam | 241 | 300.029 | 300.029 | 0.044892 | -0.00018311 | 31.3587 | 31.3519 | 0.00073832 | -0.0068207 | 31.3587 | 31.3526 | 0.00075024 | -0.0060806
2018-032-0065.mrgcor1 | 2018-032-0065.sam | 56 | 250.332 | 250.323 | 0.11462 | -0.0091858 | 31.2485 | 31.2464 | 0.0017327 | -0.0021458 | 31.2485 | 31.247 | 0.0016404 | -0.0014572
2018-032-0069.mrgcor1 | 2018-032-0069.sam | 225 | 300.056 | 300.05 | 0.12058 | -0.0063477 | 31.3656 | 31.3572 | 0.00034328 | -0.0084229 | 31.3656 | 31.3584 | 0.00035101 | -0.0072422
2018-032-0072.mrgcor1 | 2018-032-0072.sam | 239 | 175.614 | 175.614 | 0.090694 | -0.00024414 | 31.1125 | 31.1091 | 0.0015848 | -0.0033608 | 31.1125 | 31.1103 | 0.0010992 | -0.0022144
2018-032-0075.mrgcor1 | 2018-032-0075.sam | 236 | 150.456 | 150.462 | 0.081446 | 0.0057831 | 30.9494 | 30.9481 | 0.0010049 | -0.0012684 | 30.9494 | 30.9488 | 0.0011878 | -0.00061989
2018-032-0079.mrgcor1 | 2018-032-0079.sam | 241 | 300.357 | 300.357 | 0.06192 | -6.1035e-05 | 31.1202 | 31.1111 | 0.00024597 | -0.0091038 | 31.1202 | 31.1122 | 0.00023041 | -0.0080013
2018-032-0082.mrgcor1 | 2018-032-0082.sam | 241 | 300.181 | 300.181 | 0.065373 | -0.00048828 | 31.09 | 31.0821 | 0.00089074 | -0.0079212 | 31.09 | 31.0832 | 0.00023627 | -0.0068188
2018-032-0083.mrgcor1 | 2018-032-0083.sam | 51 | 124.876 | 125.013 | 0.055303 | 0.1367 | 30.929 | 30.9179 | 0.00055492 | -0.011082 | 30.929 | 30.9191 | 0.00053552 | -0.009901
Create Fit Sheet
Plot
Plot
Plot

## File List
Number of Files= |  | 22
Pair # | Primary File | Secondary File | First Row in Main | Last Row in Main | Comparison
1 | 2018-032-0001.mrgcor1 | 2018-032-0001.sam | 12 | 12 | 2018-032-0001.mrgcor1 & 2018-032-0001.sam
2 | 2018-032-0004.mrgcor1 | 2018-032-0004.sam | 14 | 14 | 2018-032-0004.mrgcor1 & 2018-032-0004.sam
3 | 2018-032-0008.mrgcor1 | 2018-032-0008.sam | 16 | 16 | 2018-032-0008.mrgcor1 & 2018-032-0008.sam
4 | 2018-032-0011.mrgcor1 | 2018-032-0011.sam | 18 | 18 | 2018-032-0011.mrgcor1 & 2018-032-0011.sam
5 | 2018-032-0015.mrgcor1 | 2018-032-0015.sam | 20 | 20 | 2018-032-0015.mrgcor1 & 2018-032-0015.sam
6 | 2018-032-0018.mrgcor1 | 2018-032-0018.sam | 22 | 22 | 2018-032-0018.mrgcor1 & 2018-032-0018.sam
7 | 2018-032-0021.mrgcor1 | 2018-032-0021.sam | 24 | 24 | 2018-032-0021.mrgcor1 & 2018-032-0021.sam
8 | 2018-032-0025.mrgcor1 | 2018-032-0025.sam | 26 | 26 | 2018-032-0025.mrgcor1 & 2018-032-0025.sam
9 | 2018-032-0028.mrgcor1 | 2018-032-0028.sam | 28 | 28 | 2018-032-0028.mrgcor1 & 2018-032-0028.sam
10 | 2018-032-0029.mrgcor1 | 2018-032-0029.sam | 30 | 30 | 2018-032-0029.mrgcor1 & 2018-032-0029.sam
11 | 2018-032-0035.mrgcor1 | 2018-032-0035.sam | 32 | 32 | 2018-032-0035.mrgcor1 & 2018-032-0035.sam
12 | 2018-032-0042.mrgcor1 | 2018-032-0042.sam | 34 | 34 | 2018-032-0042.mrgcor1 & 2018-032-0042.sam
13 | 2018-032-0046.mrgcor1 | 2018-032-0046.sam | 36 | 36 | 2018-032-0046.mrgcor1 & 2018-032-0046.sam
14 | 2018-032-0053.mrgcor1 | 2018-032-0053.sam | 38 | 38 | 2018-032-0053.mrgcor1 & 2018-032-0053.sam
15 | 2018-032-0059.mrgcor1 | 2018-032-0059.sam | 40 | 40 | 2018-032-0059.mrgcor1 & 2018-032-0059.sam
16 | 2018-032-0065.mrgcor1 | 2018-032-0065.sam | 42 | 42 | 2018-032-0065.mrgcor1 & 2018-032-0065.sam
17 | 2018-032-0069.mrgcor1 | 2018-032-0069.sam | 44 | 44 | 2018-032-0069.mrgcor1 & 2018-032-0069.sam
18 | 2018-032-0072.mrgcor1 | 2018-032-0072.sam | 46 | 46 | 2018-032-0072.mrgcor1 & 2018-032-0072.sam
19 | 2018-032-0075.mrgcor1 | 2018-032-0075.sam | 48 | 48 | 2018-032-0075.mrgcor1 & 2018-032-0075.sam
20 | 2018-032-0079.mrgcor1 | 2018-032-0079.sam | 50 | 50 | 2018-032-0079.mrgcor1 & 2018-032-0079.sam
21 | 2018-032-0082.mrgcor1 | 2018-032-0082.sam | 52 | 52 | 2018-032-0082.mrgcor1 & 2018-032-0082.sam
22 | 2018-032-0083.mrgcor1 | 2018-032-0083.sam | 54 | 54 | 2018-032-0083.mrgcor1 & 2018-032-0083.sam

## Fit Index
Index to Fit Worksheets
Fit# | Description | Versus | Number of File Pairs
1 | (Sal0 - Sal_Bot) | Pressure | 22
2 | (Sal0 - Sal_Bot) | Sal0 | 22
3 | (Sal1 - Sal_Bot) | Pressure | 22
4 | (Sal1 - Sal_Bot) | Sal1 | 22
5 | (Sal0 - Sal_Bot) | File Pair # | 22
6 | (Sal1 - Sal_Bot) | File Pair # | 22

## Fit_1
Calculation of Linear Least Squares Fit For
(Sal0 - Sal_Bot)
1
Fit Equation: Diff = m * Prop + b
where: Diff =Diff (Sal0 - Sal_Bot), Prop=Pressure
Coefficients |  |  |  | Error Estimates |  |  |  | Regression Line Limits
| Value | Std Err. |  | Coeff of Determination |  | 0.050518 |  | X | CALC Y
m= | -3.8356e-06 | 6.7886e-06 |  | Std Dev of Resid |  | 0.0013118 |  | 150.195 | -0.006672
b= | -0.006096 | 0.0018216 |  | Resid Sum of Squares |  | 1.0325e-05 |  | 349.953 | -0.0074382
# of Values Extracted = |  |  | 22
# of Values Used in Fit = |  |  | 8
File | Use | Pressure | Sal0 | Sal0 | Diff (Sal0 - Sal_Bot) |  |  |  | Fit vs. | Pressure
Pair # | in Fit? | Average | Average | Std Dev | Measured | Fit | Resid |  | X | Y
1 | NO | 74.9828 | 30.9985 | 0.0050279 | -0.011595 | -0.0063836 | 0.0052112 |  | 200.147 | -0.0053062
2 | NO | 201.198 | 31.9848 | 0.0032232 | -0.030888 | -0.0068677 | 0.02402 |  | 175.262 | -0.0071945
3 | NO | 199.497 | 33.8536 | 0.0018563 | -0.00033951 | -0.0068612 | -0.0065216 |  | 150.195 | -0.0068131
4 | YES | 200.147 | 33.8706 | 0.00040945 | -0.0053062 | -0.0068636 | -0.0015574 |  | 299.969 | -0.0072708
5 | YES | 175.262 | 33.8531 | 0.00030428 | -0.0071945 | -0.0067682 | 0.00042632 |  | 349.953 | -0.0057983
6 | NO | 149.445 | 33.7092 | 0.0052098 | -0.013889 | -0.0066692 | 0.0072201 |  | 300.029 | -0.0068207
7 | NO | 100.684 | 32.99 | 0.002794 | -0.00010681 | -0.0064821 | -0.0063753 |  | 300.05 | -0.0084229
8 | NO | 100.179 | 32.8712 | 0.0059105 | -0.038643 | -0.0064802 | 0.032163 |  | 300.357 | -0.0091038 | -0.0070913 | 0.0012464
9 | NO | 125.017 | 32.9912 | 0.00125 | -0.0085335 | -0.0065755 | 0.001958
10 | NO | 124.807 | 32.7016 | 0.0057631 | -0.016006 | -0.0065747 | 0.0094318
11 | NO | 200.027 | 31.6963 | 0.0016197 | -0.0071163 | -0.0068632 | 0.00025313
12 | YES | 150.195 | 31.1375 | 0.00061865 | -0.0068131 | -0.006672 | 0.000141
13 | YES | 299.969 | 31.3474 | 0.00034229 | -0.0072708 | -0.0072465 | 2.4284e-05
14 | YES | 349.953 | 31.4377 | 0.00049682 | -0.0057983 | -0.0074382 | -0.0016399
15 | YES | 300.029 | 31.3519 | 0.00073832 | -0.0068207 | -0.0072468 | -0.00042608
16 | NO | 250.323 | 31.2464 | 0.0017327 | -0.0021458 | -0.0070561 | -0.0049103
17 | YES | 300.05 | 31.3572 | 0.00034328 | -0.0084229 | -0.0072468 | 0.001176
18 | NO | 175.614 | 31.1091 | 0.0015848 | -0.0033608 | -0.0067695 | -0.0034088
19 | NO | 150.462 | 30.9481 | 0.0010049 | -0.0012684 | -0.0066731 | -0.0054047
20 | YES | 300.357 | 31.1111 | 0.00024597 | -0.0091038 | -0.007248 | 0.0018558
21 | NO | 300.181 | 31.0821 | 0.00089074 | -0.0079212 | -0.0072473 | 0.00067388
22 | NO | 125.013 | 30.9179 | 0.00055492 | -0.011082 | -0.0065755 | 0.0045062
NO
NO
NO
YES
YES
NO
NO
NO
NO
NO
NO
YES
YES
YES
YES
NO
YES
NO
NO
YES
NO
NO
FIT vs. Pressure
FIT vs. Sal0
FIT vs. File Pair #
MAKE/UPDATE CHART
CREATE CAL CTRL
INCLUDE/EXCLUDE

## Fit_3
Calculation of Linear Least Squares Fit For
(Sal1 - Sal_Bot)
1
Fit Equation: Diff = m * Prop + b
where: Diff =Diff (Sal1 - Sal_Bot), Prop=Pressure
Coefficients |  |  |  | Error Estimates |  |  |  | Regression Line Limits
| Value | Std Err. |  | Coeff of Determination |  | 0.043513 |  | X | CALC Y
m= | -3.7952e-06 | 7.2643e-06 |  | Std Dev of Resid |  | 0.001131 |  | 175.262 | -0.0059666
b= | -0.0053014 | 0.0020604 |  | Resid Sum of Squares |  | 7.6744e-06 |  | 349.953 | -0.0066296
# of Values Extracted = |  |  | 22
# of Values Used in Fit = |  |  | 8
File | Use | Pressure | Sal1 | Sal1 | Diff (Sal1 - Sal_Bot) |  |  |  | Fit vs. | Pressure
Pair # | in Fit? | Average | Average | Std Dev | Measured | Fit | Resid |  | X | Y
1 | NO | 74.9828 | 30.9976 | 0.0012797 | -0.012455 | -0.005586 | 0.006869 |  | 200.147 | -0.0047302
2 | NO | 201.198 | 31.9857 | 0.0033583 | -0.02997 | -0.006065 | 0.023905 |  | 175.262 | -0.006424
3 | NO | 199.497 | 33.8536 | 0.001588 | -0.00029755 | -0.0060586 | -0.005761 |  | 299.969 | -0.006464
4 | YES | 200.147 | 33.8712 | 0.00045573 | -0.0047302 | -0.006061 | -0.0013308 |  | 349.953 | -0.0050983
5 | YES | 175.262 | 33.8539 | 0.00026016 | -0.006424 | -0.0059666 | 0.00045736 |  | 300.029 | -0.0060806
6 | NO | 149.445 | 33.7108 | 0.0043404 | -0.012249 | -0.0058686 | 0.0063804 |  | 300.05 | -0.0072422
7 | NO | 100.684 | 32.9905 | 0.002671 | 0.00042725 | -0.0056836 | -0.0061108 |  | 300.357 | -0.0080013
8 | NO | 100.179 | 32.8708 | 0.0044274 | -0.038998 | -0.0056816 | 0.033316 |  | 300.181 | -0.0068188 | -0.0063574 | 0.0010706 | 8
9 | NO | 125.017 | 32.9927 | 0.00081118 | -0.0069656 | -0.0057759 | 0.0011897
10 | NO | 124.807 | 32.7043 | 0.0062792 | -0.013325 | -0.0057751 | 0.0075496
11 | NO | 200.027 | 31.6971 | 0.0013656 | -0.0063496 | -0.0060606 | 0.00028898
12 | NO | 150.195 | 31.1384 | 0.001047 | -0.0058518 | -0.0058715 | -1.9706e-05
13 | YES | 299.969 | 31.3482 | 0.00042096 | -0.006464 | -0.0064399 | 2.4117e-05
14 | YES | 349.953 | 31.4384 | 0.00059683 | -0.0050983 | -0.0066296 | -0.0015312
15 | YES | 300.029 | 31.3526 | 0.00075024 | -0.0060806 | -0.0064401 | -0.00035948
16 | NO | 250.323 | 31.247 | 0.0016404 | -0.0014572 | -0.0062515 | -0.0047943
17 | YES | 300.05 | 31.3584 | 0.00035101 | -0.0072422 | -0.0064402 | 0.00080201
18 | NO | 175.614 | 31.1103 | 0.0010992 | -0.0022144 | -0.0059679 | -0.0037535
19 | NO | 150.462 | 30.9488 | 0.0011878 | -0.00061989 | -0.0058725 | -0.0052526
20 | YES | 300.357 | 31.1122 | 0.00023041 | -0.0080013 | -0.0064414 | 0.00156
21 | YES | 300.181 | 31.0832 | 0.00023627 | -0.0068188 | -0.0064407 | 0.00037808
22 | NO | 125.013 | 30.9191 | 0.00053552 | -0.009901 | -0.0057759 | 0.0041252
NO
NO
NO
YES
YES
NO
NO
NO
NO
NO
NO
NO
YES
YES
YES
NO
YES
NO
NO
YES
YES
NO
FIT vs. Pressure
FIT vs. Sal1
FIT vs. File Pair #
MAKE/UPDATE CHART
CREATE CAL CTRL
INCLUDE/EXCLUDE

## Fit_2
Calculation of Linear Least Squares Fit For
(Sal0 - Sal_Bot)
2
Fit Equation: Diff = m * Prop + b
where: Diff =Diff (Sal0 - Sal_Bot), Prop=Sal0
Coefficients |  |  |  | Error Estimates |  |  |  | Regression Line Limits
| Value | Std Err. |  | Coeff of Determination |  | 0.20885 |  | X | CALC Y
m= | 0.00047641 | 0.00037854 |  | Std Dev of Resid |  | 0.0011975 |  | 31.1111 | -0.007483
b= | -0.022305 | 0.012096 |  | Resid Sum of Squares |  | 8.6036e-06 |  | 33.8706 | -0.0061683
# of Values Extracted = |  |  | 22
# of Values Used in Fit = |  |  | 8
File | Use | Pressure | Sal0 | Sal0 | Diff (Sal0 - Sal_Bot) |  |  |  | Fit vs. | Sal0
Pair # | in Fit? | Average | Average | Std Dev | Measured | Fit | Resid |  | X | Y
1 | NO | 74.9828 | 30.9985 | 0.0050279 | -0.011595 | -0.0075366 | 0.0040582 |  | 33.8706 | -0.0053062
2 | NO | 201.198 | 31.9848 | 0.0032232 | -0.030888 | -0.0070668 | 0.023821 |  | 33.8531 | -0.0071945
3 | NO | 199.497 | 33.8536 | 0.0018563 | -0.00033951 | -0.0061764 | -0.0058369 |  | 31.1375 | -0.0068131
4 | YES | 200.147 | 33.8706 | 0.00040945 | -0.0053062 | -0.0061683 | -0.00086209 |  | 31.3474 | -0.0072708
5 | YES | 175.262 | 33.8531 | 0.00030428 | -0.0071945 | -0.0061767 | 0.0010178 |  | 31.4377 | -0.0057983
6 | NO | 149.445 | 33.7092 | 0.0052098 | -0.013889 | -0.0062452 | 0.0076441 |  | 31.3519 | -0.0068207
7 | NO | 100.684 | 32.99 | 0.002794 | -0.00010681 | -0.0065879 | -0.0064811 |  | 31.3572 | -0.0084229
8 | NO | 100.179 | 32.8712 | 0.0059105 | -0.038643 | -0.0066445 | 0.031998 |  | 31.1111 | -0.0091038
9 | NO | 125.017 | 32.9912 | 0.00125 | -0.0085335 | -0.0065873 | 0.0019462
10 | NO | 124.807 | 32.7016 | 0.0057631 | -0.016006 | -0.0067253 | 0.0092812
11 | NO | 200.027 | 31.6963 | 0.0016197 | -0.0071163 | -0.0072042 | -8.788e-05
12 | YES | 150.195 | 31.1375 | 0.00061865 | -0.0068131 | -0.0074704 | -0.00065737
13 | YES | 299.969 | 31.3474 | 0.00034229 | -0.0072708 | -0.0073704 | -9.961e-05
14 | YES | 349.953 | 31.4377 | 0.00049682 | -0.0057983 | -0.0073274 | -0.0015291
15 | YES | 300.029 | 31.3519 | 0.00073832 | -0.0068207 | -0.0073683 | -0.0005476
16 | NO | 250.323 | 31.2464 | 0.0017327 | -0.0021458 | -0.0074185 | -0.0052728
17 | YES | 300.05 | 31.3572 | 0.00034328 | -0.0084229 | -0.0073658 | 0.0010571
18 | NO | 175.614 | 31.1091 | 0.0015848 | -0.0033608 | -0.0074839 | -0.0041232
19 | NO | 150.462 | 30.9481 | 0.0010049 | -0.0012684 | -0.0075607 | -0.0062923
20 | YES | 300.357 | 31.1111 | 0.00024597 | -0.0091038 | -0.007483 | 0.0016208
21 | NO | 300.181 | 31.0821 | 0.00089074 | -0.0079212 | -0.0074968 | 0.00042441
22 | NO | 125.013 | 30.9179 | 0.00055492 | -0.011082 | -0.007575 | 0.0035067
NO
NO
NO
YES
YES
NO
NO
NO
NO
NO
NO
YES
YES
YES
YES
NO
YES
NO
NO
YES
NO
NO
FIT vs. Pressure
FIT vs. Sal0
FIT vs. File Pair #
MAKE/UPDATE CHART
CREATE CAL CTRL
INCLUDE/EXCLUDE

## Fit_4
Calculation of Linear Least Squares Fit For
(Sal1 - Sal_Bot)
2
Fit Equation: Diff = m * Prop + b
where: Diff =Diff (Sal1 - Sal_Bot), Prop=Sal1
Coefficients |  |  |  | Error Estimates |  |  |  | Regression Line Limits
| Value | Std Err. |  | Coeff of Determination |  | 0.25611 |  | X | CALC Y
m= | 0.00045116 | 0.0003139 |  | Std Dev of Resid |  | 0.00099739 |  | 31.0832 | -0.0067382
b= | -0.020762 | 0.010028 |  | Resid Sum of Squares |  | 5.9687e-06 |  | 33.8712 | -0.0054804
# of Values Extracted = |  |  | 22
# of Values Used in Fit = |  |  | 8
File | Use | Pressure | Sal1 | Sal1 | Diff (Sal1 - Sal_Bot) |  |  |  | Fit vs. | Sal1
Pair # | in Fit? | Average | Average | Std Dev | Measured | Fit | Resid |  | X | Y
1 | NO | 74.9828 | 30.9976 | 0.0012797 | -0.012455 | -0.0067769 | 0.0056781 |  | 33.8712 | -0.0047302
2 | NO | 201.198 | 31.9857 | 0.0033583 | -0.02997 | -0.0063311 | 0.023639 |  | 33.8539 | -0.006424
3 | NO | 199.497 | 33.8536 | 0.001588 | -0.00029755 | -0.0054884 | -0.0051908 |  | 31.3482 | -0.006464
4 | YES | 200.147 | 33.8712 | 0.00045573 | -0.0047302 | -0.0054804 | -0.00075019 |  | 31.4384 | -0.0050983
5 | YES | 175.262 | 33.8539 | 0.00026016 | -0.006424 | -0.0054882 | 0.00093573 |  | 31.3526 | -0.0060806
6 | NO | 149.445 | 33.7108 | 0.0043404 | -0.012249 | -0.0055528 | 0.0066962 |  | 31.3584 | -0.0072422
7 | NO | 100.684 | 32.9905 | 0.002671 | 0.00042725 | -0.0058777 | -0.006305 |  | 31.1122 | -0.0080013
8 | NO | 100.179 | 32.8708 | 0.0044274 | -0.038998 | -0.0059317 | 0.033066 |  | 31.0832 | -0.0068188
9 | NO | 125.017 | 32.9927 | 0.00081118 | -0.0069656 | -0.0058768 | 0.0010889
10 | NO | 124.807 | 32.7043 | 0.0062792 | -0.013325 | -0.0060069 | 0.0073178
11 | NO | 200.027 | 31.6971 | 0.0013656 | -0.0063496 | -0.0064613 | -0.00011171
12 | NO | 150.195 | 31.1384 | 0.001047 | -0.0058518 | -0.0067133 | -0.00086158
13 | YES | 299.969 | 31.3482 | 0.00042096 | -0.006464 | -0.0066187 | -0.00015468
14 | YES | 349.953 | 31.4384 | 0.00059683 | -0.0050983 | -0.006578 | -0.0014796
15 | YES | 300.029 | 31.3526 | 0.00075024 | -0.0060806 | -0.0066167 | -0.00053606
16 | NO | 250.323 | 31.247 | 0.0016404 | -0.0014572 | -0.0066643 | -0.0052071
17 | YES | 300.05 | 31.3584 | 0.00035101 | -0.0072422 | -0.0066141 | 0.00062812
18 | NO | 175.614 | 31.1103 | 0.0010992 | -0.0022144 | -0.006726 | -0.0045116
19 | NO | 150.462 | 30.9488 | 0.0011878 | -0.00061989 | -0.0067989 | -0.006179
20 | YES | 300.357 | 31.1122 | 0.00023041 | -0.0080013 | -0.0067252 | 0.0012762
21 | YES | 300.181 | 31.0832 | 0.00023627 | -0.0068188 | -0.0067382 | 8.0536e-05
22 | NO | 125.013 | 30.9191 | 0.00053552 | -0.009901 | -0.0068123 | 0.0030888
NO
NO
NO
YES
YES
NO
NO
NO
NO
NO
NO
NO
YES
YES
YES
NO
YES
NO
NO
YES
YES
NO
FIT vs. Pressure
FIT vs. Sal1
FIT vs. File Pair #
MAKE/UPDATE CHART
CREATE CAL CTRL
INCLUDE/EXCLUDE

## Fit_5
Calculation of Linear Least Squares Fit For
(Sal0 - Sal_Bot)
3
Fit Equation: Diff = m * Prop + b
where: Diff =Diff (Sal0 - Sal_Bot), Prop=File Pair #
Coefficients |  |  |  | Error Estimates |  |  |  | Regression Line Limits
| Value | Std Err. |  | Coeff of Determination |  | 0.47071 |  | X | CALC Y
m= | -0.00015466 | 6.6954e-05 |  | Std Dev of Resid |  | 0.00097945 |  | 4 | -0.0057767
b= | -0.005158 | 0.00090574 |  | Resid Sum of Squares |  | 5.756e-06 |  | 20 | -0.0082512
# of Values Extracted = |  |  | 22
# of Values Used in Fit = |  |  | 8
File | Use | Pressure | Sal0 | Sal0 | Diff (Sal0 - Sal_Bot) |  |  |  | Fit vs. | File Pair #
Pair # | in Fit? | Average | Average | Std Dev | Measured | Fit | Resid |  | X | Y
1 | NO | 74.9828 | 30.9985 | 0.0050279 | -0.011595 | -0.0053127 | 0.0062821 |  | 4 | -0.0053062
2 | NO | 201.198 | 31.9848 | 0.0032232 | -0.030888 | -0.0054673 | 0.02542 |  | 5 | -0.0071945
3 | NO | 199.497 | 33.8536 | 0.0018563 | -0.00033951 | -0.005622 | -0.0052825 |  | 12 | -0.0068131
4 | YES | 200.147 | 33.8706 | 0.00040945 | -0.0053062 | -0.0057767 | -0.00047043 |  | 13 | -0.0072708
5 | YES | 175.262 | 33.8531 | 0.00030428 | -0.0071945 | -0.0059313 | 0.0012632 |  | 14 | -0.0057983
6 | NO | 149.445 | 33.7092 | 0.0052098 | -0.013889 | -0.006086 | 0.0078033 |  | 15 | -0.0068207
7 | NO | 100.684 | 32.99 | 0.002794 | -0.00010681 | -0.0062407 | -0.0061338 |  | 17 | -0.0084229
8 | NO | 100.179 | 32.8712 | 0.0059105 | -0.038643 | -0.0063953 | 0.032248 |  | 20 | -0.0091038
9 | NO | 125.017 | 32.9912 | 0.00125 | -0.0085335 | -0.00655 | 0.0019835
10 | NO | 124.807 | 32.7016 | 0.0057631 | -0.016006 | -0.0067046 | 0.0093019
11 | NO | 200.027 | 31.6963 | 0.0016197 | -0.0071163 | -0.0068593 | 0.00025703
12 | YES | 150.195 | 31.1375 | 0.00061865 | -0.0068131 | -0.007014 | -0.0002009
13 | YES | 299.969 | 31.3474 | 0.00034229 | -0.0072708 | -0.0071686 | 0.0001022
14 | YES | 349.953 | 31.4377 | 0.00049682 | -0.0057983 | -0.0073233 | -0.0015249
15 | YES | 300.029 | 31.3519 | 0.00073832 | -0.0068207 | -0.0074779 | -0.00065725
16 | NO | 250.323 | 31.2464 | 0.0017327 | -0.0021458 | -0.0076326 | -0.0054868
17 | YES | 300.05 | 31.3572 | 0.00034328 | -0.0084229 | -0.0077873 | 0.00063559
18 | NO | 175.614 | 31.1091 | 0.0015848 | -0.0033608 | -0.0079419 | -0.0045812
19 | NO | 150.462 | 30.9481 | 0.0010049 | -0.0012684 | -0.0080966 | -0.0068282
20 | YES | 300.357 | 31.1111 | 0.00024597 | -0.0091038 | -0.0082512 | 0.00085254
21 | NO | 300.181 | 31.0821 | 0.00089074 | -0.0079212 | -0.0084059 | -0.00048468
22 | NO | 125.013 | 30.9179 | 0.00055492 | -0.011082 | -0.0085606 | 0.0025211
NO
NO
NO
YES
YES
NO
NO
NO
NO
NO
NO
YES
YES
YES
YES
NO
YES
NO
NO
YES
NO
NO
FIT vs. Pressure
FIT vs. Sal0
FIT vs. File Pair #
MAKE/UPDATE CHART
CREATE CAL CTRL
INCLUDE/EXCLUDE

## Fit_6
Calculation of Linear Least Squares Fit For
(Sal1 - Sal_Bot)
3
Fit Equation: Diff = m * Prop + b
where: Diff =Diff (Sal1 - Sal_Bot), Prop=File Pair #
Coefficients |  |  |  | Error Estimates |  |  |  | Regression Line Limits
| Value | Std Err. |  | Coeff of Determination |  | 0.43519 |  | X | CALC Y
m= | -0.0001125 | 5.2324e-05 |  | Std Dev of Resid |  | 0.00086908 |  | 4 | -0.0052746
b= | -0.0048246 | 0.00077631 |  | Resid Sum of Squares |  | 4.5318e-06 |  | 21 | -0.0071871
# of Values Extracted = |  |  | 22
# of Values Used in Fit = |  |  | 8
File | Use | Pressure | Sal1 | Sal1 | Diff (Sal1 - Sal_Bot) |  |  |  | Fit vs. | File Pair #
Pair # | in Fit? | Average | Average | Std Dev | Measured | Fit | Resid |  | X | Y
1 | NO | 74.9828 | 30.9976 | 0.0012797 | -0.012455 | -0.0049371 | 0.0075179 |  | 4 | -0.0047302
2 | NO | 201.198 | 31.9857 | 0.0033583 | -0.02997 | -0.0050496 | 0.024921 |  | 5 | -0.006424
3 | NO | 199.497 | 33.8536 | 0.001588 | -0.00029755 | -0.0051621 | -0.0048645 |  | 13 | -0.006464
4 | YES | 200.147 | 33.8712 | 0.00045573 | -0.0047302 | -0.0052746 | -0.00054436 |  | 14 | -0.0050983
5 | YES | 175.262 | 33.8539 | 0.00026016 | -0.006424 | -0.0053871 | 0.0010369 |  | 15 | -0.0060806
6 | NO | 149.445 | 33.7108 | 0.0043404 | -0.012249 | -0.0054996 | 0.0067494 |  | 17 | -0.0072422
7 | NO | 100.684 | 32.9905 | 0.002671 | 0.00042725 | -0.0056121 | -0.0060393 |  | 20 | -0.0080013
8 | NO | 100.179 | 32.8708 | 0.0044274 | -0.038998 | -0.0057246 | 0.033273 |  | 21 | -0.0068188
9 | NO | 125.017 | 32.9927 | 0.00081118 | -0.0069656 | -0.0058371 | 0.0011285
10 | NO | 124.807 | 32.7043 | 0.0062792 | -0.013325 | -0.0059496 | 0.0073751
11 | NO | 200.027 | 31.6971 | 0.0013656 | -0.0063496 | -0.0060621 | 0.00028745
12 | NO | 150.195 | 31.1384 | 0.001047 | -0.0058518 | -0.0061746 | -0.00032286
13 | YES | 299.969 | 31.3482 | 0.00042096 | -0.006464 | -0.0062871 | 0.00017689
14 | YES | 349.953 | 31.4384 | 0.00059683 | -0.0050983 | -0.0063996 | -0.0013013
15 | YES | 300.029 | 31.3526 | 0.00075024 | -0.0060806 | -0.0065121 | -0.00043149
16 | NO | 250.323 | 31.247 | 0.0016404 | -0.0014572 | -0.0066246 | -0.0051674
17 | YES | 300.05 | 31.3584 | 0.00035101 | -0.0072422 | -0.0067371 | 0.00050507
18 | NO | 175.614 | 31.1103 | 0.0010992 | -0.0022144 | -0.0068496 | -0.0046352
19 | NO | 150.462 | 30.9488 | 0.0011878 | -0.00061989 | -0.0069621 | -0.0063423
20 | YES | 300.357 | 31.1122 | 0.00023041 | -0.0080013 | -0.0070746 | 0.00092668
21 | YES | 300.181 | 31.0832 | 0.00023627 | -0.0068188 | -0.0071871 | -0.00036838
22 | NO | 125.013 | 30.9191 | 0.00053552 | -0.009901 | -0.0072997 | 0.0026014
NO
NO
NO
YES
YES
NO
NO
NO
NO
NO
NO
NO
YES
YES
YES
NO
YES
NO
NO
YES
YES
NO
FIT vs. Pressure
FIT vs. Sal1
FIT vs. File Pair #
MAKE/UPDATE CHART
CREATE CAL CTRL
INCLUDE/EXCLUDE