## Main
# Channels= | 3 |  |  |  | COMPARE Version 3.6 | Run at 2019/03/12 10:55:52 | Compare Excel Add-in Version 2.2
| Primary | Secondary |  | Comparison Name
Ref | Pressure | Pressure |  | Pressure - Pressure
Comp 1 | Sal_Bot | Sal0 |  | Sal0 - Sal_Bot
Comp 2 | Sal_Bot | Sal1 |  | Sal1 - Sal_Bot
Average Size: | 0.2
|  |  | Primary | Secondary | Secondary |  | Primary | Secondary | Secondary |  | Primary | Secondary | Secondary
Primary | Secondary | Secondary | Pressure | Pressure | Pressure | (S-P) | Sal_Bot | Sal0 | Sal0 | (S-P) | Sal_Bot | Sal1 | Sal1 | (S-P)
File Name | File Name | Count | Value | Avg | Std Dev | Diff | Value | Avg | Std Dev | Diff | Value | Avg | Std Dev | Diff
2018-032-0001.mrg | 2018-032-0001.sam | 241 | 74.983 | 74.9828 | 0.028202 | -0.00020599 | 31.0552 | 30.9985 | 0.0050279 | -0.056696 | 31.0552 | 30.9976 | 0.0012797 | -0.057556
2018-032-0004.mrg | 2018-032-0004.sam | 236 | 201.194 | 201.198 | 0.068826 | 0.0038757 | 32.0495 | 31.9848 | 0.0032232 | -0.064686 | 32.0495 | 31.9857 | 0.0033583 | -0.063768
2018-032-0008.mrg | 2018-032-0008.sam | 102 | 199.482 | 199.497 | 0.12582 | 0.01532 | 33.8671 | 33.8536 | 0.0018563 | -0.013538 | 33.8671 | 33.8536 | 0.001588 | -0.013496
2018-032-0011.mrg | 2018-032-0011.sam | 68 | 200.169 | 200.147 | 0.090713 | -0.022171 | 33.8889 | 33.8706 | 0.00040945 | -0.018307 | 33.8889 | 33.8712 | 0.00045573 | -0.017731
2018-032-0015.mrg | 2018-032-0015.sam | 164 | 175.256 | 175.262 | 0.098398 | 0.0055389 | 33.8734 | 33.8531 | 0.00030428 | -0.020298 | 33.8734 | 33.8539 | 0.00026016 | -0.019527
2018-032-0018.mrg | 2018-032-0018.sam | 91 | 149.463 | 149.445 | 0.12951 | -0.017822 | 33.7378 | 33.7092 | 0.0052098 | -0.028591 | 33.7378 | 33.7108 | 0.0043404 | -0.026951
2018-032-0021.mrg | 2018-032-0021.sam | 237 | 100.682 | 100.684 | 0.093121 | 0.0024719 | 33.013 | 32.99 | 0.002794 | -0.023006 | 33.013 | 32.9905 | 0.002671 | -0.022472
2018-032-0025.mrg | 2018-032-0025.sam | 221 | 100.171 | 100.179 | 0.086449 | 0.007843 | 32.9336 | 32.8712 | 0.0059105 | -0.062443 | 32.9336 | 32.8708 | 0.0044274 | -0.062798
2018-032-0028.mrg | 2018-032-0028.sam | 240 | 125.016 | 125.017 | 0.086535 | 0.00074768 | 33.0225 | 32.9912 | 0.00125 | -0.031334 | 33.0225 | 32.9927 | 0.00081118 | -0.029766
2018-032-0029.mrg | 2018-032-0029.sam | 241 | 124.807 | 124.807 | 0.043049 | -6.1035e-05 | 32.7436 | 32.7016 | 0.0057631 | -0.042004 | 32.7436 | 32.7043 | 0.0062792 | -0.039322
2018-032-0035.mrg | 2018-032-0035.sam | 241 | 200.027 | 200.027 | 0.047687 | 0.00041199 | 31.7407 | 31.6963 | 0.0016197 | -0.044416 | 31.7407 | 31.6971 | 0.0013656 | -0.04365
2018-032-0042.mrg | 2018-032-0042.sam | 241 | 150.195 | 150.195 | 0.077875 | 0.00019836 | 31.1879 | 31.1375 | 0.00061865 | -0.050413 | 31.1879 | 31.1384 | 0.001047 | -0.049452
2018-032-0046.mrg | 2018-032-0046.sam | 241 | 299.969 | 299.969 | 0.061636 | -0.00033569 | 31.396 | 31.3474 | 0.00034229 | -0.048571 | 31.396 | 31.3482 | 0.00042096 | -0.047764
2018-032-0053.mrg | 2018-032-0053.sam | 241 | 349.953 | 349.953 | 0.060742 | 0.00024414 | 31.4838 | 31.4377 | 0.00049682 | -0.046099 | 31.4838 | 31.4384 | 0.00059683 | -0.045399
2018-032-0059.mrg | 2018-032-0059.sam | 241 | 300.029 | 300.029 | 0.044892 | -0.00018311 | 31.3999 | 31.3519 | 0.00073832 | -0.048021 | 31.3999 | 31.3526 | 0.00075024 | -0.047281
2018-032-0065.mrg | 2018-032-0065.sam | 56 | 250.332 | 250.323 | 0.11462 | -0.0091858 | 31.2909 | 31.2464 | 0.0017327 | -0.044544 | 31.2909 | 31.247 | 0.0016404 | -0.043856
2018-032-0069.mrg | 2018-032-0069.sam | 225 | 300.056 | 300.05 | 0.12058 | -0.0063477 | 31.4067 | 31.3572 | 0.00034328 | -0.049522 | 31.4067 | 31.3584 | 0.00035101 | -0.048342
2018-032-0072.mrg | 2018-032-0072.sam | 239 | 175.614 | 175.614 | 0.090694 | -0.00024414 | 31.1565 | 31.1091 | 0.0015848 | -0.047361 | 31.1565 | 31.1103 | 0.0010992 | -0.046215
2018-032-0075.mrg | 2018-032-0075.sam | 236 | 150.456 | 150.462 | 0.081446 | 0.0057831 | 30.9952 | 30.9481 | 0.0010049 | -0.047068 | 30.9952 | 30.9488 | 0.0011878 | -0.046419
2018-032-0079.mrg | 2018-032-0079.sam | 241 | 300.357 | 300.357 | 0.06192 | -6.1035e-05 | 31.1641 | 31.1111 | 0.00024597 | -0.053005 | 31.1641 | 31.1122 | 0.00023041 | -0.051903
2018-032-0082.mrg | 2018-032-0082.sam | 241 | 300.181 | 300.181 | 0.065373 | -0.00048828 | 31.1342 | 31.0821 | 0.00089074 | -0.05212 | 31.1342 | 31.0832 | 0.00023627 | -0.051018
2018-032-0083.mrg | 2018-032-0083.sam | 51 | 124.876 | 125.013 | 0.055303 | 0.1367 | 30.975 | 30.9179 | 0.00055492 | -0.057081 | 30.975 | 30.9191 | 0.00053552 | -0.055901
Create Fit Sheet
Plot
Plot
Plot

## File List
Number of Files= |  | 22
Pair # | Primary File | Secondary File | First Row in Main | Last Row in Main | Comparison
1 | 2018-032-0001.mrg | 2018-032-0001.sam | 12 | 12 | 2018-032-0001.mrg & 2018-032-0001.sam
2 | 2018-032-0004.mrg | 2018-032-0004.sam | 14 | 14 | 2018-032-0004.mrg & 2018-032-0004.sam
3 | 2018-032-0008.mrg | 2018-032-0008.sam | 16 | 16 | 2018-032-0008.mrg & 2018-032-0008.sam
4 | 2018-032-0011.mrg | 2018-032-0011.sam | 18 | 18 | 2018-032-0011.mrg & 2018-032-0011.sam
5 | 2018-032-0015.mrg | 2018-032-0015.sam | 20 | 20 | 2018-032-0015.mrg & 2018-032-0015.sam
6 | 2018-032-0018.mrg | 2018-032-0018.sam | 22 | 22 | 2018-032-0018.mrg & 2018-032-0018.sam
7 | 2018-032-0021.mrg | 2018-032-0021.sam | 24 | 24 | 2018-032-0021.mrg & 2018-032-0021.sam
8 | 2018-032-0025.mrg | 2018-032-0025.sam | 26 | 26 | 2018-032-0025.mrg & 2018-032-0025.sam
9 | 2018-032-0028.mrg | 2018-032-0028.sam | 28 | 28 | 2018-032-0028.mrg & 2018-032-0028.sam
10 | 2018-032-0029.mrg | 2018-032-0029.sam | 30 | 30 | 2018-032-0029.mrg & 2018-032-0029.sam
11 | 2018-032-0035.mrg | 2018-032-0035.sam | 32 | 32 | 2018-032-0035.mrg & 2018-032-0035.sam
12 | 2018-032-0042.mrg | 2018-032-0042.sam | 34 | 34 | 2018-032-0042.mrg & 2018-032-0042.sam
13 | 2018-032-0046.mrg | 2018-032-0046.sam | 36 | 36 | 2018-032-0046.mrg & 2018-032-0046.sam
14 | 2018-032-0053.mrg | 2018-032-0053.sam | 38 | 38 | 2018-032-0053.mrg & 2018-032-0053.sam
15 | 2018-032-0059.mrg | 2018-032-0059.sam | 40 | 40 | 2018-032-0059.mrg & 2018-032-0059.sam
16 | 2018-032-0065.mrg | 2018-032-0065.sam | 42 | 42 | 2018-032-0065.mrg & 2018-032-0065.sam
17 | 2018-032-0069.mrg | 2018-032-0069.sam | 44 | 44 | 2018-032-0069.mrg & 2018-032-0069.sam
18 | 2018-032-0072.mrg | 2018-032-0072.sam | 46 | 46 | 2018-032-0072.mrg & 2018-032-0072.sam
19 | 2018-032-0075.mrg | 2018-032-0075.sam | 48 | 48 | 2018-032-0075.mrg & 2018-032-0075.sam
20 | 2018-032-0079.mrg | 2018-032-0079.sam | 50 | 50 | 2018-032-0079.mrg & 2018-032-0079.sam
21 | 2018-032-0082.mrg | 2018-032-0082.sam | 52 | 52 | 2018-032-0082.mrg & 2018-032-0082.sam
22 | 2018-032-0083.mrg | 2018-032-0083.sam | 54 | 54 | 2018-032-0083.mrg & 2018-032-0083.sam

## Fit Index
Index to Fit Worksheets
Fit# | Description | Versus | Number of File Pairs
1 | (Sal0 - Sal_Bot) | Pressure | 22
2 | (Sal1 - Sal_Bot) | Pressure | 22
3 | (Sal0 - Sal_Bot) | File Pair # | 22
4 | (Sal0 - Sal_Bot) | Sal0 | 22
5 | (Sal1 - Sal_Bot) | Sal1 | 22

## Fit_1
Calculation of Linear Least Squares Fit For
(Sal0 - Sal_Bot)
1
Fit Equation: Diff = m * Prop + b
where: Diff =Diff (Sal0 - Sal_Bot), Prop=Pressure
Coefficients |  |  |  | Error Estimates |  |  |  | Regression Line Limits
| Value | Std Err. |  | Coeff of Determination |  | 0.30353 |  | X | CALC Y
m= | -0.00010578 | 6.5417e-05 |  | Std Dev of Resid |  | 0.012641 |  | 150.195 | -0.030217
b= | -0.014329 | 0.017554 |  | Resid Sum of Squares |  | 0.00095881 |  | 349.953 | -0.051348
# of Values Extracted = |  |  | 22
# of Values Used in Fit = |  |  | 8
File | Use | Pressure | Sal0 | Sal0 | Diff (Sal0 - Sal_Bot) |  |  |  | Fit vs. | Pressure
Pair # | in Fit? | Average | Average | Std Dev | Measured | Fit | Resid |  | X | Y
1 | NO | 74.9828 | 30.9985 | 0.0050279 | -0.056696 | -0.022261 | 0.034435 |  | 200.147 | -0.018307
2 | NO | 201.198 | 31.9848 | 0.0032232 | -0.064686 | -0.035613 | 0.029073 |  | 175.262 | -0.020298
3 | NO | 199.497 | 33.8536 | 0.0018563 | -0.013538 | -0.035433 | -0.021894 |  | 150.195 | -0.050413
4 | YES | 200.147 | 33.8706 | 0.00040945 | -0.018307 | -0.035501 | -0.017195 |  | 299.969 | -0.048571
5 | YES | 175.262 | 33.8531 | 0.00030428 | -0.020298 | -0.032869 | -0.012571 |  | 349.953 | -0.046099
6 | NO | 149.445 | 33.7092 | 0.0052098 | -0.028591 | -0.030138 | -0.0015469 |  | 300.029 | -0.048021
7 | NO | 100.684 | 32.99 | 0.002794 | -0.023006 | -0.02498 | -0.0019736 |  | 300.05 | -0.049522
8 | NO | 100.179 | 32.8712 | 0.0059105 | -0.062443 | -0.024927 | 0.037516 |  | 300.357 | -0.053005
9 | NO | 125.017 | 32.9912 | 0.00125 | -0.031334 | -0.027554 | 0.0037799
10 | NO | 124.807 | 32.7016 | 0.0057631 | -0.042004 | -0.027532 | 0.014472
11 | NO | 200.027 | 31.6963 | 0.0016197 | -0.044416 | -0.035489 | 0.0089276
12 | YES | 150.195 | 31.1375 | 0.00061865 | -0.050413 | -0.030217 | 0.020196
13 | YES | 299.969 | 31.3474 | 0.00034229 | -0.048571 | -0.046061 | 0.0025097
14 | YES | 349.953 | 31.4377 | 0.00049682 | -0.046099 | -0.051348 | -0.0052497
15 | YES | 300.029 | 31.3519 | 0.00073832 | -0.048021 | -0.046067 | 0.001954
16 | NO | 250.323 | 31.2464 | 0.0017327 | -0.044544 | -0.040809 | 0.003735
17 | YES | 300.05 | 31.3572 | 0.00034328 | -0.049522 | -0.046069 | 0.0034529
18 | NO | 175.614 | 31.1091 | 0.0015848 | -0.047361 | -0.032906 | 0.014455
19 | NO | 150.462 | 30.9481 | 0.0010049 | -0.047068 | -0.030246 | 0.016822
20 | YES | 300.357 | 31.1111 | 0.00024597 | -0.053005 | -0.046102 | 0.0069032
21 | NO | 300.181 | 31.0821 | 0.00089074 | -0.05212 | -0.046083 | 0.0060368
22 | NO | 125.013 | 30.9179 | 0.00055492 | -0.057081 | -0.027554 | 0.029528
NO
NO
NO
YES
YES
NO
NO
NO
NO
NO
NO
YES
YES
YES
YES
NO
YES
NO
NO
YES
NO
NO
FIT vs. Pressure
FIT vs. Sal0
FIT vs. File Pair #
MAKE/UPDATE CHART
CREATE CAL CTRL
INCLUDE/EXCLUDE

## Fit_2
Calculation of Linear Least Squares Fit For
(Sal1 - Sal_Bot)
1
Fit Equation: Diff = m * Prop + b
where: Diff =Diff (Sal1 - Sal_Bot), Prop=Pressure
Coefficients |  |  |  | Error Estimates |  |  |  | Regression Line Limits
| Value | Std Err. |  | Coeff of Determination |  | 0.82354 |  | X | CALC Y
m= | -0.00021654 | 4.0921e-05 |  | Std Dev of Resid |  | 0.006371 |  | 175.262 | -0.018821
b= | 0.019131 | 0.011607 |  | Resid Sum of Squares |  | 0.00024354 |  | 349.953 | -0.056649
# of Values Extracted = |  |  | 22
# of Values Used in Fit = |  |  | 8
File | Use | Pressure | Sal1 | Sal1 | Diff (Sal1 - Sal_Bot) |  |  |  | Fit vs. | Pressure
Pair # | in Fit? | Average | Average | Std Dev | Measured | Fit | Resid |  | X | Y
1 | NO | 74.9828 | 30.9976 | 0.0012797 | -0.057556 | 0.0028937 | 0.06045 |  | 200.147 | -0.017731
2 | NO | 201.198 | 31.9857 | 0.0033583 | -0.063768 | -0.024437 | 0.039331 |  | 175.262 | -0.019527
3 | NO | 199.497 | 33.8536 | 0.001588 | -0.013496 | -0.024069 | -0.010572 |  | 299.969 | -0.047764
4 | YES | 200.147 | 33.8712 | 0.00045573 | -0.017731 | -0.024209 | -0.0064788 |  | 349.953 | -0.045399
5 | YES | 175.262 | 33.8539 | 0.00026016 | -0.019527 | -0.018821 | 0.00070657 |  | 300.029 | -0.047281
6 | NO | 149.445 | 33.7108 | 0.0043404 | -0.026951 | -0.01323 | 0.01372 |  | 300.05 | -0.048342
7 | NO | 100.684 | 32.9905 | 0.002671 | -0.022472 | -0.0026716 | 0.019801 |  | 300.357 | -0.051903
8 | NO | 100.179 | 32.8708 | 0.0044274 | -0.062798 | -0.0025623 | 0.060235 |  | 300.181 | -0.051018
9 | NO | 125.017 | 32.9927 | 0.00081118 | -0.029766 | -0.0079407 | 0.021825
10 | NO | 124.807 | 32.7043 | 0.0062792 | -0.039322 | -0.0078953 | 0.031427
11 | NO | 200.027 | 31.6971 | 0.0013656 | -0.04365 | -0.024183 | 0.019466
12 | NO | 150.195 | 31.1384 | 0.001047 | -0.049452 | -0.013393 | 0.036059
13 | YES | 299.969 | 31.3482 | 0.00042096 | -0.047764 | -0.045825 | 0.0019388
14 | YES | 349.953 | 31.4384 | 0.00059683 | -0.045399 | -0.056649 | -0.01125
15 | YES | 300.029 | 31.3526 | 0.00075024 | -0.047281 | -0.045838 | 0.0014433
16 | NO | 250.323 | 31.247 | 0.0016404 | -0.043856 | -0.035075 | 0.0087811
17 | YES | 300.05 | 31.3584 | 0.00035101 | -0.048342 | -0.045843 | 0.0024993
18 | NO | 175.614 | 31.1103 | 0.0010992 | -0.046215 | -0.018897 | 0.027318
19 | NO | 150.462 | 30.9488 | 0.0011878 | -0.046419 | -0.013451 | 0.032968
20 | YES | 300.357 | 31.1122 | 0.00023041 | -0.051903 | -0.045909 | 0.0059938
21 | YES | 300.181 | 31.0832 | 0.00023627 | -0.051018 | -0.045871 | 0.0051469
22 | NO | 125.013 | 30.9191 | 0.00053552 | -0.055901 | -0.0079399 | 0.047961
NO
NO
NO
YES
YES
NO
NO
NO
NO
NO
NO
NO
YES
YES
YES
NO
YES
NO
NO
YES
YES
NO
FIT vs. Pressure
FIT vs. Sal1
FIT vs. File Pair #
MAKE/UPDATE CHART
CREATE CAL CTRL
INCLUDE/EXCLUDE

## Fit_3
Calculation of Linear Least Squares Fit For
(Sal0 - Sal_Bot)
3
Fit Equation: Diff = m * Prop + b
where: Diff =Diff (Sal0 - Sal_Bot), Prop=File Pair #
Coefficients |  |  |  | Error Estimates |  |  |  | Regression Line Limits
| Value | Std Err. |  | Coeff of Determination |  | 0.8514 |  | X | CALC Y
m= | -0.0023403 | 0.00039916 |  | Std Dev of Resid |  | 0.0058391 |  | 4 | -0.021887
b= | -0.012526 | 0.0053997 |  | Resid Sum of Squares |  | 0.00020457 |  | 20 | -0.059332
# of Values Extracted = |  |  | 22
# of Values Used in Fit = |  |  | 8
File | Use | Pressure | Sal0 | Sal0 | Diff (Sal0 - Sal_Bot) |  |  |  | Fit vs. | File Pair #
Pair # | in Fit? | Average | Average | Std Dev | Measured | Fit | Resid |  | X | Y
1 | NO | 74.9828 | 30.9985 | 0.0050279 | -0.056696 | -0.014866 | 0.04183 |  | 4 | -0.018307
2 | NO | 201.198 | 31.9848 | 0.0032232 | -0.064686 | -0.017206 | 0.04748 |  | 5 | -0.020298
3 | NO | 199.497 | 33.8536 | 0.0018563 | -0.013538 | -0.019546 | -0.0060081 |  | 12 | -0.050413
4 | YES | 200.147 | 33.8706 | 0.00040945 | -0.018307 | -0.021887 | -0.0035801 |  | 13 | -0.048571
5 | YES | 175.262 | 33.8531 | 0.00030428 | -0.020298 | -0.024227 | -0.0039291 |  | 14 | -0.046099
6 | NO | 149.445 | 33.7092 | 0.0052098 | -0.028591 | -0.026567 | 0.0020238 |  | 15 | -0.048021
7 | NO | 100.684 | 32.99 | 0.002794 | -0.023006 | -0.028908 | -0.0059014 |  | 17 | -0.049522
8 | NO | 100.179 | 32.8712 | 0.0059105 | -0.062443 | -0.031248 | 0.031195 |  | 20 | -0.053005
9 | NO | 125.017 | 32.9912 | 0.00125 | -0.031334 | -0.033588 | -0.0022545
10 | NO | 124.807 | 32.7016 | 0.0057631 | -0.042004 | -0.035929 | 0.0060749
11 | NO | 200.027 | 31.6963 | 0.0016197 | -0.044416 | -0.038269 | 0.0061474
12 | YES | 150.195 | 31.1375 | 0.00061865 | -0.050413 | -0.040609 | 0.0098038
13 | YES | 299.969 | 31.3474 | 0.00034229 | -0.048571 | -0.04295 | 0.0056209
14 | YES | 349.953 | 31.4377 | 0.00049682 | -0.046099 | -0.04529 | 0.00080872
15 | YES | 300.029 | 31.3519 | 0.00073832 | -0.048021 | -0.04763 | 0.00039101
16 | NO | 250.323 | 31.2464 | 0.0017327 | -0.044544 | -0.049971 | -0.0054264
17 | YES | 300.05 | 31.3572 | 0.00034328 | -0.049522 | -0.052311 | -0.0027885
18 | NO | 175.614 | 31.1091 | 0.0015848 | -0.047361 | -0.054651 | -0.0072898
19 | NO | 150.462 | 30.9481 | 0.0010049 | -0.047068 | -0.056992 | -0.009924
20 | YES | 300.357 | 31.1111 | 0.00024597 | -0.053005 | -0.059332 | -0.0063267
21 | NO | 300.181 | 31.0821 | 0.00089074 | -0.05212 | -0.061672 | -0.009552
22 | NO | 125.013 | 30.9179 | 0.00055492 | -0.057081 | -0.064013 | -0.0069313
NO
NO
NO
YES
YES
NO
NO
NO
NO
NO
NO
YES
YES
YES
YES
NO
YES
NO
NO
YES
NO
NO
FIT vs. Pressure
FIT vs. Sal0
FIT vs. File Pair #
MAKE/UPDATE CHART
CREATE CAL CTRL
INCLUDE/EXCLUDE

## Fit_4
Calculation of Linear Least Squares Fit For
(Sal0 - Sal_Bot)
2
Fit Equation: Diff = m * Prop + b
where: Diff =Diff (Sal0 - Sal_Bot), Prop=Sal0
Coefficients |  |  |  | Error Estimates |  |  |  | Regression Line Limits
| Value | Std Err. |  | Coeff of Determination |  | 0.99407 |  | X | CALC Y
m= | 0.011694 | 0.00036866 |  | Std Dev of Resid |  | 0.0011662 |  | 31.1111 | -0.051395
b= | -0.41522 | 0.01178 |  | Resid Sum of Squares |  | 8.1602e-06 |  | 33.8706 | -0.019124
# of Values Extracted = |  |  | 22
# of Values Used in Fit = |  |  | 8
File | Use | Pressure | Sal0 | Sal0 | Diff (Sal0 - Sal_Bot) |  |  |  | Fit vs. | Sal0
Pair # | in Fit? | Average | Average | Std Dev | Measured | Fit | Resid |  | X | Y
1 | NO | 74.9828 | 30.9985 | 0.0050279 | -0.056696 | -0.052711 | 0.0039844 |  | 33.8706 | -0.018307
2 | NO | 201.198 | 31.9848 | 0.0032232 | -0.064686 | -0.041177 | 0.023508 |  | 33.8531 | -0.020298
3 | NO | 199.497 | 33.8536 | 0.0018563 | -0.013538 | -0.019323 | -0.0057847 |  | 31.1375 | -0.050413
4 | YES | 200.147 | 33.8706 | 0.00040945 | -0.018307 | -0.019124 | -0.00081757 |  | 31.3474 | -0.048571
5 | YES | 175.262 | 33.8531 | 0.00030428 | -0.020298 | -0.019329 | 0.00096908 |  | 31.4377 | -0.046099
6 | NO | 149.445 | 33.7092 | 0.0052098 | -0.028591 | -0.021012 | 0.0075795 |  | 31.3519 | -0.048021
7 | NO | 100.684 | 32.99 | 0.002794 | -0.023006 | -0.029422 | -0.0064159 |  | 31.3572 | -0.049522
8 | NO | 100.179 | 32.8712 | 0.0059105 | -0.062443 | -0.030812 | 0.031631 |  | 31.1111 | -0.053005
9 | NO | 125.017 | 32.9912 | 0.00125 | -0.031334 | -0.029408 | 0.0019257
10 | NO | 124.807 | 32.7016 | 0.0057631 | -0.042004 | -0.032795 | 0.0092087
11 | NO | 200.027 | 31.6963 | 0.0016197 | -0.044416 | -0.044551 | -0.0001348
12 | YES | 150.195 | 31.1375 | 0.00061865 | -0.050413 | -0.051086 | -0.00067287
13 | YES | 299.969 | 31.3474 | 0.00034229 | -0.048571 | -0.048631 | -6.0738e-05
14 | YES | 349.953 | 31.4377 | 0.00049682 | -0.046099 | -0.047575 | -0.0014766
15 | YES | 300.029 | 31.3519 | 0.00073832 | -0.048021 | -0.048579 | -0.00055741
16 | NO | 250.323 | 31.2464 | 0.0017327 | -0.044544 | -0.049812 | -0.0052683
17 | YES | 300.05 | 31.3572 | 0.00034328 | -0.049522 | -0.048517 | 0.0010057
18 | NO | 175.614 | 31.1091 | 0.0015848 | -0.047361 | -0.051418 | -0.0040567
19 | NO | 150.462 | 30.9481 | 0.0010049 | -0.047068 | -0.053301 | -0.0062333
20 | YES | 300.357 | 31.1111 | 0.00024597 | -0.053005 | -0.051395 | 0.0016105
21 | NO | 300.181 | 31.0821 | 0.00089074 | -0.05212 | -0.051734 | 0.00038636
22 | NO | 125.013 | 30.9179 | 0.00055492 | -0.057081 | -0.053654 | 0.0034272
NO
NO
NO
YES
YES
NO
NO
NO
NO
NO
NO
YES
YES
YES
YES
NO
YES
NO
NO
YES
NO
NO
FIT vs. Pressure
FIT vs. Sal0
FIT vs. File Pair #
MAKE/UPDATE CHART
CREATE CAL CTRL
INCLUDE/EXCLUDE

## Fit_5
Calculation of Linear Least Squares Fit For
(Sal1 - Sal_Bot)
2
Fit Equation: Diff = m * Prop + b
where: Diff =Diff (Sal1 - Sal_Bot), Prop=Sal1
Coefficients |  |  |  | Error Estimates |  |  |  | Regression Line Limits
| Value | Std Err. |  | Coeff of Determination |  | 0.99595 |  | X | CALC Y
m= | 0.011668 | 0.00030382 |  | Std Dev of Resid |  | 0.00096536 |  | 31.0832 | -0.050969
b= | -0.41365 | 0.0097063 |  | Resid Sum of Squares |  | 5.5915e-06 |  | 33.8712 | -0.018438
# of Values Extracted = |  |  | 22
# of Values Used in Fit = |  |  | 8
File | Use | Pressure | Sal1 | Sal1 | Diff (Sal1 - Sal_Bot) |  |  |  | Fit vs. | Sal1
Pair # | in Fit? | Average | Average | Std Dev | Measured | Fit | Resid |  | X | Y
1 | NO | 74.9828 | 30.9976 | 0.0012797 | -0.057556 | -0.051968 | 0.0055882 |  | 33.8712 | -0.017731
2 | NO | 201.198 | 31.9857 | 0.0033583 | -0.063768 | -0.040439 | 0.02333 |  | 33.8539 | -0.019527
3 | NO | 199.497 | 33.8536 | 0.001588 | -0.013496 | -0.018644 | -0.0051472 |  | 31.3482 | -0.047764
4 | YES | 200.147 | 33.8712 | 0.00045573 | -0.017731 | -0.018438 | -0.00070755 |  | 31.4384 | -0.045399
5 | YES | 175.262 | 33.8539 | 0.00026016 | -0.019527 | -0.01864 | 0.00088729 |  | 31.3526 | -0.047281
6 | NO | 149.445 | 33.7108 | 0.0043404 | -0.026951 | -0.02031 | 0.006641 |  | 31.3584 | -0.048342
7 | NO | 100.684 | 32.9905 | 0.002671 | -0.022472 | -0.028714 | -0.0062421 |  | 31.1122 | -0.051903
8 | NO | 100.179 | 32.8708 | 0.0044274 | -0.062798 | -0.030111 | 0.032686 |  | 31.0832 | -0.051018
9 | NO | 125.017 | 32.9927 | 0.00081118 | -0.029766 | -0.028689 | 0.0010773
10 | NO | 124.807 | 32.7043 | 0.0062792 | -0.039322 | -0.032054 | 0.007268
11 | NO | 200.027 | 31.6971 | 0.0013656 | -0.04365 | -0.043806 | -0.00015642
12 | NO | 150.195 | 31.1384 | 0.001047 | -0.049452 | -0.050325 | -0.00087336
13 | YES | 299.969 | 31.3482 | 0.00042096 | -0.047764 | -0.047877 | -0.00011336
14 | YES | 349.953 | 31.4384 | 0.00059683 | -0.045399 | -0.046825 | -0.001426
15 | YES | 300.029 | 31.3526 | 0.00075024 | -0.047281 | -0.047826 | -0.00054452
16 | NO | 250.323 | 31.247 | 0.0016404 | -0.043856 | -0.049058 | -0.0052023
17 | YES | 300.05 | 31.3584 | 0.00035101 | -0.048342 | -0.047758 | 0.00058365
18 | NO | 175.614 | 31.1103 | 0.0010992 | -0.046215 | -0.050653 | -0.0044379
19 | NO | 150.462 | 30.9488 | 0.0011878 | -0.046419 | -0.052537 | -0.0061183
20 | YES | 300.357 | 31.1122 | 0.00023041 | -0.051903 | -0.050631 | 0.0012719
21 | YES | 300.181 | 31.0832 | 0.00023627 | -0.051018 | -0.050969 | 4.8559e-05
22 | NO | 125.013 | 30.9191 | 0.00053552 | -0.055901 | -0.052884 | 0.0030166
NO
NO
NO
YES
YES
NO
NO
NO
NO
NO
NO
NO
YES
YES
YES
NO
YES
NO
NO
YES
YES
NO
FIT vs. Pressure
FIT vs. Sal1
FIT vs. File Pair #
MAKE/UPDATE CHART
CREATE CAL CTRL
INCLUDE/EXCLUDE