## Main
# Channels= | 2 |  |  |  | COMPARE Version 3.6 | Run at 2018/11/23 09:43:34 | Compare Excel Add-in Version 2.2
| Primary | Secondary |  | Comparison Name
Ref | Pressure | Pressure |  | Pressure - Pressure
Comp 1 | DOX_BOT | DOX_CTD |  | DOX_CTD - DOX_BOT
Average Size: | 1
|  |  | Primary | Secondary | Secondary |  | Primary | Secondary | Secondary
Primary | Secondary | Secondary | Pressure | Pressure | Pressure | (S-P) | DOX_BOT | DOX_CTD | DOX_CTD | (S-P)
File Name | File Name | Count | Value | Avg | Std Dev | Diff | Value | Avg | Std Dev | Diff
2018-034-0001.mrg | 2018-034-0001.samcor1 | 241 | 215.779 | 215.779 | 0.022749 | -0.00018311 | 2.445 | 2.4738 | 0.0053459 | 0.028768
2018-034-0001.mrg | 2018-034-0001.samcor1 | 241 | 200.171 | 200.171 | 0.026492 | -6.1035e-05 | 2.469 | 2.4931 | 0.0050874 | 0.0241
2018-034-0001.mrg | 2018-034-0001.samcor1 | 241 | 100.077 | 100.077 | 0.036493 | 0.00010681 | 2.987 | 3.0886 | 0.0071096 | 0.10157
2018-034-0001.mrg | 2018-034-0001.samcor1 | 241 | 75.08 | 75.0799 | 0.025714 | -0.0001297 | 3.237 | 3.2601 | 0.0072778 | 0.023071
2018-034-0001.mrg | 2018-034-0001.samcor1 | 241 | 50.24 | 50.2398 | 0.031726 | -0.00022888 | 3.725 | 3.7557 | 0.0073861 | 0.030647
2018-034-0001.mrg | 2018-034-0001.samcor1 | 241 | 40.081 | 40.081 | 0.02522 | -1.1444e-05 | 3.74 | 3.7557 | 0.0051194 | 0.015705
2018-034-0001.mrg | 2018-034-0001.samcor1 | 241 | 29.854 | 29.8543 | 0.027575 | 0.00031471 | 3.856 | 3.8946 | 0.0057053 | 0.038631
2018-034-0001.mrg | 2018-034-0001.samcor1 | 241 | 20.122 | 20.1221 | 0.027007 | 9.9182e-05 | 4.162 | 4.2459 | 0.0049242 | 0.083921
2018-034-0001.mrg | 2018-034-0001.samcor1 | 241 | 10.036 | 10.0355 | 0.023558 | -0.00046539 | 4.272 | 4.3083 | 0.0057008 | 0.036291
2018-034-0001.mrg | 2018-034-0001.samcor1 | 241 | 5.031 | 5.0307 | 0.024758 | -0.00030327 | 4.328 | 4.5175 | 0.015509 | 0.18947
2018-034-0001.mrg | 2018-034-0001.samcor1 | 241 | 1.786 | 1.7861 | 0.026925 | 6.2227e-05 | 4.511 | 4.6043 | 0.010235 | 0.093278
2018-034-0003.mrg | 2018-034-0003.samcor1 | 241 | 25.852 | 25.8517 | 0.16612 | -0.00029755 | 3.841 | 3.7013 | 0.0087452 | -0.13973
2018-034-0003.mrg | 2018-034-0003.samcor1 | 241 | 20.056 | 20.0555 | 0.088799 | -0.00046921 | 3.955 | 3.9788 | 0.0048058 | 0.023797
2018-034-0003.mrg | 2018-034-0003.samcor1 | 241 | 10.055 | 10.0546 | 0.087338 | -0.00038624 | 5.163 | 5.198 | 0.020782 | 0.035008
2018-034-0003.mrg | 2018-034-0003.samcor1 | 323 | 5.382 | 5.3321 | 0.076433 | -0.049898 | 5.225 | 5.2421 | 0.0054906 | 0.017093
2018-034-0004.mrg | 2018-034-0004.samcor1 | 241 | 46.258 | 46.2577 | 0.092521 | -0.00028992 | 2.89 | 2.9066 | 0.0039805 | 0.016651
2018-034-0004.mrg | 2018-034-0004.samcor1 | 241 | 29.864 | 29.8645 | 0.20581 | 0.00047302 | 2.939 | 2.9656 | 0.0044409 | 0.026614
2018-034-0004.mrg | 2018-034-0004.samcor1 | 241 | 19.873 | 19.873 | 0.23154 | -1.5259e-05 | 3.491 | 3.7271 | 0.015942 | 0.23613
2018-034-0004.mrg | 2018-034-0004.samcor1 | 241 | 10.182 | 10.1824 | 0.086762 | 0.00039864 | 4.472 | 4.5049 | 0.033168 | 0.032888
2018-034-0004.mrg | 2018-034-0004.samcor1 | 241 | 5.31 | 5.3098 | 0.1392 | -0.00024462 | 4.876 | 4.933 | 0.013537 | 0.057017
2018-034-0006.mrg | 2018-034-0006.samcor1 | 241 | 102.162 | 102.162 | 0.11886 | 0.00039673 | 1.528 | 1.5394 | 0.0045515 | 0.011402
2018-034-0006.mrg | 2018-034-0006.samcor1 | 241 | 76.629 | 76.6295 | 0.19414 | 0.00045776 | 1.827 | 1.7891 | 0.0075679 | -0.0379
2018-034-0006.mrg | 2018-034-0006.samcor1 | 241 | 50.774 | 50.7742 | 0.21411 | 0.00024414 | 2.251 | 2.266 | 0.0064995 | 0.014954
2018-034-0006.mrg | 2018-034-0006.samcor1 | 241 | 30.443 | 30.4429 | 0.24487 | -9.7275e-05 | 3.533 | 3.5619 | 0.0045928 | 0.028954
2018-034-0006.mrg | 2018-034-0006.samcor1 | 241 | 20.066 | 20.0661 | 0.075942 | 0.00011253 | 4.521 | 4.6741 | 0.0079354 | 0.15307
2018-034-0006.mrg | 2018-034-0006.samcor1 | 241 | 10.66 | 10.6603 | 0.15824 | 0.00031567 | 6.353 | 6.5385 | 0.012429 | 0.1855
2018-034-0006.mrg | 2018-034-0006.samcor1 | 241 | 5.198 | 5.1977 | 0.16138 | -0.00026941 | 5.147 | 5.146 | 0.0062679 | -0.0010204
2018-034-0010.mrg | 2018-034-0010.samcor1 | 241 | 105.294 | 105.294 | 0.26803 | 0.00047302 | 1.235 | 1.2547 | 0.0050326 | 0.019656
2018-034-0010.mrg | 2018-034-0010.samcor1 | 241 | 99.979 | 99.9786 | 0.13781 | -0.00039673 | 1.391 | 1.4082 | 0.0046031 | 0.01722
2018-034-0010.mrg | 2018-034-0010.samcor1 | 241 | 75.712 | 75.7122 | 0.32828 | 0.00025177 | 1.585 | 1.5938 | 0.0049665 | 0.0087759
2018-034-0010.mrg | 2018-034-0010.samcor1 | 241 | 50.751 | 50.751 | 0.11046 | -2.6703e-05 | 1.672 | 1.6803 | 0.0053016 | 0.0083361
2018-034-0010.mrg | 2018-034-0010.samcor1 | 241 | 30.332 | 30.3324 | 0.086987 | 0.00040245 | 2.461 | 2.472 | 0.0059014 | 0.011046
2018-034-0010.mrg | 2018-034-0010.samcor1 | 241 | 20.494 | 20.4939 | 0.1422 | -0.00013161 | 4.129 | 3.8473 | 0.016915 | -0.28168
2018-034-0010.mrg | 2018-034-0010.samcor1 | 241 | 10.524 | 10.5241 | 0.11774 | 0.00011158 | 6.129 | 6.1645 | 0.0070475 | 0.035519
2018-034-0010.mrg | 2018-034-0010.samcor1 | 241 | 5.255 | 5.2548 | 0.10175 | -0.0002408 | 6.387 | 6.3948 | 0.0085903 | 0.0077715
2018-034-0025.mrg | 2018-034-0025.samcor1 | 241 | 130.918 | 130.918 | 0.38587 | 0.00039673 | 0.784 | 0.7849 | 0.0037714 | 0.00090045
2018-034-0025.mrg | 2018-034-0025.samcor1 | 241 | 124.204 | 124.204 | 0.077079 | 2.2888e-05 | 0.85 | 0.85622 | 0.007445 | 0.0062157
2018-034-0025.mrg | 2018-034-0025.samcor1 | 321 | 100.634 | 100.625 | 0.36098 | -0.0090714 | 0.985 | 1.0045 | 0.0040629 | 0.019505
2018-034-0025.mrg | 2018-034-0025.samcor1 | 241 | 75.35 | 75.3499 | 0.28134 | -7.6294e-05 | 1.259 | 1.238 | 0.006489 | -0.021033
2018-034-0025.mrg | 2018-034-0025.samcor1 | 241 | 49.541 | 49.5407 | 0.20728 | -0.00032425 | 1.79 | 1.7873 | 0.0051183 | -0.0026929
2018-034-0025.mrg | 2018-034-0025.samcor1 | 241 | 30.823 | 30.8229 | 0.16814 | -0.000103 | 2.499 | 2.4713 | 0.01042 | -0.027693
2018-034-0025.mrg | 2018-034-0025.samcor1 | 241 | 20.256 | 20.2558 | 0.092882 | -0.00024223 | 3.662 | 3.6335 | 0.11358 | -0.028502
2018-034-0025.mrg | 2018-034-0025.samcor1 | 241 | 10.938 | 10.9384 | 0.06036 | 0.00036526 | 4.637 | 4.6692 | 0.01404 | 0.032183
2018-034-0025.mrg | 2018-034-0025.samcor1 | 330 | 5.371 | 5.2926 | 0.16781 | -0.07843 | 6.279 | 6.3681 | 0.0089321 | 0.089067
2018-034-0026.mrg | 2018-034-0026.samcor1 | 241 | 141.384 | 141.384 | 0.15993 | 0.00039673 | 0.809 | 0.81346 | 0.0070663 | 0.0044647
2018-034-0026.mrg | 2018-034-0026.samcor1 | 241 | 125.251 | 125.251 | 0.54032 | 3.8147e-05 | 1.47 | 1.4823 | 0.0050976 | 0.012344
2018-034-0026.mrg | 2018-034-0026.samcor1 | 241 | 99.805 | 99.8054 | 0.20941 | 0.00043487 | 2.228 | 2.2605 | 0.0049363 | 0.032519
2018-034-0026.mrg | 2018-034-0026.samcor1 | 241 | 75.55 | 75.55 | 0.32258 | -2.2888e-05 | 1.124 | 1.147 | 0.0035922 | 0.023013
2018-034-0026.mrg | 2018-034-0026.samcor1 | 241 | 49.434 | 49.4339 | 0.24676 | -0.0001297 | 1.654 | 1.652 | 0.0053052 | -0.0019793
2018-034-0026.mrg | 2018-034-0026.samcor1 | 241 | 30.414 | 30.4143 | 0.30119 | 0.00033188 | 2.457 | 2.406 | 0.0057705 | -0.051042
2018-034-0026.mrg | 2018-034-0026.samcor1 | 241 | 19.625 | 19.6245 | 0.2301 | -0.00046921 | 3.659 | 3.5808 | 0.019251 | -0.078174
2018-034-0026.mrg | 2018-034-0026.samcor1 | 241 | 10.339 | 10.3393 | 0.18796 | 0.00026989 | 6.368 | 6.6414 | 0.030885 | 0.27339
2018-034-0026.mrg | 2018-034-0026.samcor1 | 241 | 5.075 | 5.0751 | 0.11863 | 7.9155e-05 | 7.162 | 7.1489 | 0.01538 | -0.013079
2018-034-0029.mrg | 2018-034-0029.samcor1 | 241 | 195.632 | 195.632 | 0.43472 | 0.00022888 | 1.201 | 1.2226 | 0.0044895 | 0.021643
2018-034-0029.mrg | 2018-034-0029.samcor1 | 241 | 174.467 | 174.467 | 0.3172 | 0.00033569 | 1.225 | 1.2285 | 0.0077342 | 0.003502
2018-034-0029.mrg | 2018-034-0029.samcor1 | 241 | 149.935 | 149.935 | 0.22092 | -9.1553e-05 | 1.84 | 1.839 | 0.0041578 | -0.00098753
2018-034-0029.mrg | 2018-034-0029.samcor1 | 241 | 125.138 | 125.138 | 0.33163 | 0.00019836 | 2.267 | 2.2633 | 0.0057388 | -0.0037053
2018-034-0029.mrg | 2018-034-0029.samcor1 | 241 | 99.993 | 99.993 | 0.15044 | 3.0518e-05 | 2.602 | 2.62 | 0.0053284 | 0.017983
2018-034-0029.mrg | 2018-034-0029.samcor1 | 241 | 74.607 | 74.6071 | 0.33091 | 7.6294e-05 | 3.3 | 3.3112 | 0.0076817 | 0.011158
2018-034-0029.mrg | 2018-034-0029.samcor1 | 241 | 49.883 | 49.8826 | 0.34891 | -0.00035477 | 4.324 | 4.3581 | 0.005759 | 0.034112
2018-034-0029.mrg | 2018-034-0029.samcor1 | 241 | 29.812 | 29.8121 | 0.16033 | 7.4387e-05 | 5.62 | 5.6965 | 0.0075416 | 0.076469
2018-034-0029.mrg | 2018-034-0029.samcor1 | 241 | 19.74 | 19.7397 | 0.1097 | -0.00025368 | 5.965 | 5.9808 | 0.0071626 | 0.015826
2018-034-0029.mrg | 2018-034-0029.samcor1 | 241 | 10.27 | 10.2703 | 0.11761 | 0.0003233 | 7.12 | 7.3059 | 0.017962 | 0.1859
2018-034-0029.mrg | 2018-034-0029.samcor1 | 241 | 4.763 | 4.7625 | 0.12568 | -0.00048542 | 7.481 | 7.4966 | 0.0063037 | 0.015618
2018-034-0030.mrg | 2018-034-0030.samcor1 | 241 | 500.902 | 500.902 | 0.079843 | 0.00024414 | 1.046 | 1.0543 | 0.0070629 | 0.008278
2018-034-0030.mrg | 2018-034-0030.samcor1 | 241 | 399.614 | 399.614 | 0.14494 | -9.1553e-05 | 1.332 | 1.3443 | 0.0034356 | 0.012282
2018-034-0030.mrg | 2018-034-0030.samcor1 | 241 | 299.919 | 299.919 | 0.29285 | -0.00042725 | 1.56 | 1.5806 | 0.0048242 | 0.020639
2018-034-0030.mrg | 2018-034-0030.samcor1 | 320 | 250.322 | 250.612 | 0.23273 | 0.29048 | 1.752 | 1.7535 | 0.004174 | 0.001525
2018-034-0030.mrg | 2018-034-0030.samcor1 | 241 | 199.846 | 199.846 | 0.11803 | 0.00035095 | 2.206 | 2.2156 | 0.0070558 | 0.0095932
2018-034-0030.mrg | 2018-034-0030.samcor1 | 241 | 175.141 | 175.141 | 0.23109 | 0.00010681 | 2.349 | 2.3725 | 0.0072451 | 0.023535
2018-034-0030.mrg | 2018-034-0030.samcor1 | 241 | 150.031 | 150.031 | 0.16089 | -9.1553e-05 | 2.685 | 2.6786 | 0.0059973 | -0.0064065
2018-034-0030.mrg | 2018-034-0030.samcor1 | 241 | 124.699 | 124.699 | 0.22802 | 0.00047302 | 2.911 | 2.9221 | 0.0048222 | 0.011066
2018-034-0030.mrg | 2018-034-0030.samcor1 | 241 | 100.097 | 100.097 | 0.34886 | -0.00015259 | 2.714 | 2.6667 | 0.013504 | -0.047266
2018-034-0030.mrg | 2018-034-0030.samcor1 | 241 | 75.25 | 75.2498 | 0.27226 | -0.00019836 | 3.538 | 3.5607 | 0.0037537 | 0.022689
2018-034-0030.mrg | 2018-034-0030.samcor1 | 241 | 49.936 | 49.9357 | 0.40137 | -0.00032425 | 4.987 | 4.9847 | 0.0098442 | -0.0022573
2018-034-0030.mrg | 2018-034-0030.samcor1 | 241 | 30.259 | 30.2587 | 0.36099 | -0.00029182 | 6.033 | 6.0432 | 0.0081335 | 0.010232
2018-034-0030.mrg | 2018-034-0030.samcor1 | 241 | 19.795 | 19.7952 | 0.21859 | 0.00024033 | 6.292 | 6.2317 | 0.012337 | -0.060298
2018-034-0030.mrg | 2018-034-0030.samcor1 | 241 | 9.813 | 9.8134 | 0.12246 | 0.00044441 | 7.532 | 7.5238 | 0.0286 | -0.0082326
2018-034-0030.mrg | 2018-034-0030.samcor1 | 241 | 4.622 | 4.622 | 0.20173 | -2.5272e-05 | 7.759 | 7.7566 | 0.0063556 | -0.0024147
2018-034-0032.mrg | 2018-034-0032.samcor1 | 241 | 1176.56 | 1176.56 | 0.17021 | 0.00048828 | 0.349 | 0.36174 | 0.0068811 | 0.012743
2018-034-0032.mrg | 2018-034-0032.samcor1 | 241 | 1000.63 | 1000.63 | 0.11488 | -0.00012207 | 0.224 | 0.23094 | 0.0071067 | 0.0069419
2018-034-0032.mrg | 2018-034-0032.samcor1 | 241 | 750.719 | 750.719 | 0.41385 | -0.00018311 | 0.27 | 0.27052 | 0.0055947 | 0.00051451
2018-034-0032.mrg | 2018-034-0032.samcor1 | 241 | 499.843 | 499.843 | 0.25279 | -0.00033569 | 0.766 | 0.76756 | 0.0057051 | 0.001556
2018-034-0032.mrg | 2018-034-0032.samcor1 | 241 | 399.683 | 399.683 | 0.38489 | -0.00024414 | 1.214 | 1.2451 | 0.0055034 | 0.031066
2018-034-0032.mrg | 2018-034-0032.samcor1 | 241 | 300.588 | 300.588 | 0.19113 | -0.00018311 | 1.606 | 1.6248 | 0.0047521 | 0.018776
2018-034-0032.mrg | 2018-034-0032.samcor1 | 241 | 249.741 | 249.741 | 0.18151 | 0.00019836 | 1.875 | 1.8829 | 0.0055177 | 0.0079045
2018-034-0032.mrg | 2018-034-0032.samcor1 | 241 | 200.622 | 200.622 | 0.1508 | -4.5776e-05 | 2.175 | 2.1748 | 0.0057757 | -0.0001576
2018-034-0032.mrg | 2018-034-0032.samcor1 | 241 | 175.31 | 175.31 | 0.31664 | -1.5259e-05 | 2.587 | 2.561 | 0.0053314 | -0.026025
2018-034-0032.mrg | 2018-034-0032.samcor1 | 241 | 150.314 | 150.314 | 0.1046 | 0.00018311 | 2.662 | 2.6652 | 0.0045568 | 0.003166
2018-034-0032.mrg | 2018-034-0032.samcor1 | 241 | 125.33 | 125.33 | 0.35914 | -0.00030518 | 2.798 | 2.7834 | 0.0035655 | -0.014614
2018-034-0032.mrg | 2018-034-0032.samcor1 | 241 | 100.303 | 100.303 | 0.32036 | -0.00041199 | 3.229 | 3.2249 | 0.0067794 | -0.0040832
2018-034-0032.mrg | 2018-034-0032.samcor1 | 241 | 74.618 | 74.618 | 0.20236 | 3.0518e-05 | 4.835 | 5.0312 | 0.0065773 | 0.19617
2018-034-0032.mrg | 2018-034-0032.samcor1 | 241 | 50.125 | 50.1248 | 0.093432 | -0.00019074 | 5.627 | 5.7188 | 0.0098134 | 0.091772
2018-034-0032.mrg | 2018-034-0032.samcor1 | 241 | 29.974 | 29.9736 | 0.11509 | -0.00042343 | 6.527 | 6.5835 | 0.013621 | 0.056515
2018-034-0032.mrg | 2018-034-0032.samcor1 | 241 | 19.848 | 19.8484 | 0.097353 | 0.00043678 | 6.996 | 7.0484 | 0.0058205 | 0.052349
2018-034-0032.mrg | 2018-034-0032.samcor1 | 241 | 10.048 | 10.0484 | 0.065737 | 0.00039768 | 6.718 | 6.6688 | 0.0093703 | -0.049199
2018-034-0032.mrg | 2018-034-0032.samcor1 | 241 | 5.323 | 5.323 | 0.062823 | 1.6689e-05 | 6.658 | 6.6532 | 0.004323 | -0.0048089
2018-034-0041.mrg | 2018-034-0041.samcor1 | 241 | 1476.78 | 1476.78 | 0.31636 | 0 | 0.767 | 0.75238 | 0.0095391 | -0.014622
2018-034-0041.mrg | 2018-034-0041.samcor1 | 139 | 1249.46 | 1249.2 | 0.51024 | -0.25708 | 0.445 | 0.43621 | 0.0081102 | -0.0087914
2018-034-0041.mrg | 2018-034-0041.samcor1 | 241 | 1000.15 | 1000.15 | 0.4609 | 0.00030518 | 0.237 | 0.22599 | 0.0040445 | -0.011008
2018-034-0041.mrg | 2018-034-0041.samcor1 | 241 | 750.249 | 750.249 | 0.28949 | -6.1035e-05 | 0.269 | 0.26291 | 0.0064717 | -0.0060913
2018-034-0041.mrg | 2018-034-0041.samcor1 | 241 | 500.89 | 500.89 | 0.17073 | 0.00033569 | 0.842 | 0.82378 | 0.0051299 | -0.018224
2018-034-0041.mrg | 2018-034-0041.samcor1 | 241 | 400.556 | 400.556 | 0.28917 | 3.0518e-05 | 1.187 | 1.1687 | 0.0040612 | -0.018299
2018-034-0041.mrg | 2018-034-0041.samcor1 | 239 | 301.054 | 301.062 | 0.58166 | 0.0080872 | 1.534 | 1.5293 | 0.0033803 | -0.0046862
2018-034-0041.mrg | 2018-034-0041.samcor1 | 241 | 250.519 | 250.519 | 0.24858 | -0.00028992 | 1.593 | 1.574 | 0.0048259 | -0.01895
2018-034-0041.mrg | 2018-034-0041.samcor1 | 241 | 201.215 | 201.215 | 0.22923 | -3.0518e-05 | 2.02 | 1.9955 | 0.0056752 | -0.024461
2018-034-0041.mrg | 2018-034-0041.samcor1 | 241 | 175.809 | 175.809 | 0.22385 | -0.00041199 | 2.358 | 2.3771 | 0.0059828 | 0.019046
2018-034-0041.mrg | 2018-034-0041.samcor1 | 241 | 150.321 | 150.321 | 0.31018 | -0.00021362 | 1.505 | 1.461 | 0.011724 | -0.043967
2018-034-0041.mrg | 2018-034-0041.samcor1 | 241 | 125.727 | 125.727 | 0.26211 | 0.00014496 | 2.816 | 2.8126 | 0.037304 | -0.003444
2018-034-0041.mrg | 2018-034-0041.samcor1 | 241 | 100.58 | 100.58 | 0.38224 | -0.00022888 | 3.292 | 3.2753 | 0.013152 | -0.01673
2018-034-0041.mrg | 2018-034-0041.samcor1 | 241 | 75.828 | 75.8284 | 0.39194 | 0.0003891 | 3.984 | 3.8907 | 0.0064259 | -0.093295
2018-034-0041.mrg | 2018-034-0041.samcor1 | 241 | 50.336 | 50.3364 | 0.14681 | 0.00043869 | 5.028 | 4.9728 | 0.0088301 | -0.055203
2018-034-0041.mrg | 2018-034-0041.samcor1 | 241 | 30.119 | 30.119 | 0.17933 | 0 | 6.367 | 6.3319 | 0.010557 | -0.035058
2018-034-0041.mrg | 2018-034-0041.samcor1 | 241 | 20.494 | 20.4937 | 0.28323 | -0.00032425 | 6.718 | 6.738 | 0.01179 | 0.020004
2018-034-0041.mrg | 2018-034-0041.samcor1 | 241 | 10.337 | 10.3365 | 0.27524 | -0.00046921 | 6.65 | 6.627 | 0.0079456 | -0.022984
2018-034-0041.mrg | 2018-034-0041.samcor1 | 241 | 5.653 | 5.653 | 0.2152 | -3.7193e-05 | 6.629 | 6.6323 | 0.013247 | 0.0032778
2018-034-0045.mrg | 2018-034-0045.samcor1 | 241 | 596.348 | 596.348 | 0.43304 | -0.00018311 | 0.496 | 0.5147 | 0.0029527 | 0.018701
2018-034-0045.mrg | 2018-034-0045.samcor1 | 241 | 500.481 | 500.481 | 0.082435 | -0.00045776 | 0.981 | 0.9919 | 0.0062043 | 0.010896
2018-034-0045.mrg | 2018-034-0045.samcor1 | 241 | 400.574 | 400.574 | 0.26397 | 0 | 1.243 | 1.2491 | 0.0028713 | 0.0061493
2018-034-0045.mrg | 2018-034-0045.samcor1 | 241 | 300.593 | 300.593 | 0.13506 | 9.1553e-05 | 1.499 | 1.5127 | 0.0053285 | 0.013656
2018-034-0045.mrg | 2018-034-0045.samcor1 | 241 | 250.593 | 250.593 | 0.27974 | -0.00036621 | 1.617 | 1.6233 | 0.0042125 | 0.0063237
2018-034-0045.mrg | 2018-034-0045.samcor1 | 241 | 200.589 | 200.589 | 0.25099 | -0.0004425 | 1.947 | 1.9696 | 0.0040297 | 0.022643
2018-034-0045.mrg | 2018-034-0045.samcor1 | 241 | 175.719 | 175.719 | 0.15427 | -0.00021362 | 1.941 | 1.9446 | 0.0048179 | 0.0036473
2018-034-0045.mrg | 2018-034-0045.samcor1 | 241 | 150.535 | 150.535 | 0.21352 | 0.00016785 | 2.29 | 2.2964 | 0.0054363 | 0.0063818
2018-034-0045.mrg | 2018-034-0045.samcor1 | 241 | 125.414 | 125.414 | 0.14455 | 0.00029755 | 2.708 | 2.6304 | 0.0043273 | -0.077631
2018-034-0045.mrg | 2018-034-0045.samcor1 | 241 | 100.429 | 100.429 | 0.24434 | -0.00020599 | 3.051 | 3.0895 | 0.00636 | 0.038469
2018-034-0045.mrg | 2018-034-0045.samcor1 | 241 | 75.789 | 75.7891 | 0.25179 | 0.00013733 | 3.621 | 3.5782 | 0.025528 | -0.042768
2018-034-0045.mrg | 2018-034-0045.samcor1 | 241 | 50.288 | 50.2876 | 0.14735 | -0.00043869 | 5.534 | 5.5252 | 0.018002 | -0.0087757
2018-034-0045.mrg | 2018-034-0045.samcor1 | 241 | 30.552 | 30.5519 | 0.076545 | -9.9182e-05 | 6.526 | 6.6387 | 0.0065412 | 0.1127
2018-034-0045.mrg | 2018-034-0045.samcor1 | 241 | 20.212 | 20.2121 | 0.084472 | 6.2943e-05 | 6.764 | 6.7447 | 0.0059007 | -0.019278
2018-034-0045.mrg | 2018-034-0045.samcor1 | 241 | 10.366 | 10.3664 | 0.092124 | 0.00042343 | 6.603 | 6.6255 | 0.0058072 | 0.022551
2018-034-0045.mrg | 2018-034-0045.samcor1 | 289 | 5.171 | 5.3593 | 0.13697 | 0.18832 | 6.658 | 6.6901 | 0.0077818 | 0.032093
2018-034-0048.mrg | 2018-034-0048.samcor1 | 241 | 189.395 | 189.395 | 0.31673 | 0.00036621 | 1.556 | 1.5763 | 0.0042699 | 0.020311
2018-034-0048.mrg | 2018-034-0048.samcor1 | 241 | 175.026 | 175.026 | 0.21382 | -0.00045776 | 1.618 | 1.6345 | 0.0042594 | 0.016502
2018-034-0048.mrg | 2018-034-0048.samcor1 | 241 | 149.658 | 149.658 | 0.20022 | 0.00012207 | 1.913 | 1.9077 | 0.005834 | -0.0052614
2018-034-0048.mrg | 2018-034-0048.samcor1 | 241 | 125.08 | 125.08 | 0.27467 | -0.00019836 | 2.717 | 2.7347 | 0.0052503 | 0.017689
2018-034-0048.mrg | 2018-034-0048.samcor1 | 241 | 100.291 | 100.291 | 0.19579 | 7.6294e-06 | 3.019 | 3.0219 | 0.0052386 | 0.0028756
2018-034-0048.mrg | 2018-034-0048.samcor1 | 241 | 74.498 | 74.4983 | 0.205 | 0.0003128 | 3.236 | 3.2457 | 0.0054845 | 0.0097137
2018-034-0048.mrg | 2018-034-0048.samcor1 | 241 | 49.82 | 49.8202 | 0.2238 | 0.00024414 | 4.358 | 4.405 | 0.013656 | 0.046988
2018-034-0048.mrg | 2018-034-0048.samcor1 | 241 | 29.918 | 29.9179 | 0.12835 | -0.00013542 | 5.468 | 5.5046 | 0.0062419 | 0.036623
2018-034-0048.mrg | 2018-034-0048.samcor1 | 241 | 20.106 | 20.106 | 0.1265 | -3.8147e-05 | 6.168 | 6.1328 | 0.0073301 | -0.035166
2018-034-0048.mrg | 2018-034-0048.samcor1 | 241 | 10.152 | 10.1518 | 0.075421 | -0.00017929 | 6.525 | 6.5368 | 0.0099739 | 0.011838
2018-034-0048.mrg | 2018-034-0048.samcor1 | 241 | 4.912 | 4.9123 | 0.1543 | 0.00028181 | 6.552 | 6.5623 | 0.021841 | 0.010282
2018-034-0052.mrg | 2018-034-0052.samcor1 | 241 | 83.635 | 83.6352 | 0.09113 | 0.00024414 | 1.301 | 1.2859 | 0.0040745 | -0.015083
2018-034-0052.mrg | 2018-034-0052.samcor1 | 241 | 74.805 | 74.8054 | 0.16689 | 0.00040436 | 1.35 | 1.3619 | 0.0045833 | 0.01188
2018-034-0052.mrg | 2018-034-0052.samcor1 | 241 | 50.163 | 50.1629 | 0.19261 | -5.3406e-05 | 1.819 | 1.7978 | 0.0045445 | -0.021162
2018-034-0052.mrg | 2018-034-0052.samcor1 | 241 | 30.392 | 30.3915 | 0.14618 | -0.00047302 | 3.074 | 3.1182 | 0.0045698 | 0.044158
2018-034-0052.mrg | 2018-034-0052.samcor1 | 241 | 20.11 | 20.1096 | 0.16722 | -0.00040245 | 3.322 | 3.3201 | 0.0041772 | -0.0019295
2018-034-0052.mrg | 2018-034-0052.samcor1 | 241 | 9.882 | 9.8822 | 0.14082 | 0.00019932 | 5.805 | 5.6493 | 0.012021 | -0.15574
2018-034-0052.mrg | 2018-034-0052.samcor1 | 241 | 5.212 | 5.2125 | 0.16341 | 0.00045633 | 6.246 | 6.3018 | 0.02568 | 0.055834
2018-034-0056.mrg | 2018-034-0056.samcor1 | 241 | 159.284 | 159.284 | 0.09964 | -1.5259e-05 | 1.635 | 1.6562 | 0.0039542 | 0.021245
2018-034-0056.mrg | 2018-034-0056.samcor1 | 241 | 150.138 | 150.138 | 0.21702 | -0.00039673 | 1.781 | 1.7985 | 0.0039927 | 0.017473
2018-034-0056.mrg | 2018-034-0056.samcor1 | 241 | 125.475 | 125.475 | 0.090292 | 6.8665e-05 | 1.799 | 1.7984 | 0.0020093 | -0.00057268
2018-034-0056.mrg | 2018-034-0056.samcor1 | 241 | 99.935 | 99.9352 | 0.11403 | 0.00016022 | 2.045 | 2.0558 | 0.004155 | 0.010822
2018-034-0056.mrg | 2018-034-0056.samcor1 | 241 | 75.309 | 75.3094 | 0.21736 | 0.0004425 | 2.35 | 2.3459 | 0.0037612 | -0.0041411
2018-034-0056.mrg | 2018-034-0056.samcor1 | 241 | 50.308 | 50.3083 | 0.38132 | 0.00033569 | 2.867 | 2.8564 | 0.0053948 | -0.010573
2018-034-0056.mrg | 2018-034-0056.samcor1 | 241 | 30.094 | 30.0942 | 0.28202 | 0.00021172 | 4.103 | 4.0312 | 0.021742 | -0.071785
2018-034-0056.mrg | 2018-034-0056.samcor1 | 241 | 20.133 | 20.1331 | 0.19776 | 0.00012589 | 5.062 | 5.0772 | 0.035695 | 0.015212
2018-034-0056.mrg | 2018-034-0056.samcor1 | 241 | 10.208 | 10.2078 | 0.14954 | -0.00020313 | 5.832 | 5.8546 | 0.0096676 | 0.022577
2018-034-0056.mrg | 2018-034-0056.samcor1 | 385 | 4.5 | 4.6168 | 0.14481 | 0.11684 | 5.874 | 5.8697 | 0.0092362 | -0.0042963
2018-034-0060.mrg | 2018-034-0060.samcor1 | 241 | 102.487 | 102.487 | 0.093642 | 0.00032043 | 2.102 | 2.0949 | 0.0042591 | -0.0070996
2018-034-0060.mrg | 2018-034-0060.samcor1 | 241 | 75.251 | 75.2514 | 0.13896 | 0.00041199 | 2.819 | 2.8963 | 0.0051451 | 0.077286
2018-034-0060.mrg | 2018-034-0060.samcor1 | 241 | 49.748 | 49.7481 | 0.053111 | 6.8665e-05 | 2.992 | 3.0135 | 0.0053525 | 0.021461
2018-034-0060.mrg | 2018-034-0060.samcor1 | 241 | 30.106 | 30.1063 | 0.048163 | 0.0002861 | 3.244 | 3.2687 | 0.0042857 | 0.02466
2018-034-0060.mrg | 2018-034-0060.samcor1 | 241 | 20.115 | 20.1153 | 0.14208 | 0.00030327 | 3.491 | 3.4818 | 0.0046901 | -0.009166
2018-034-0060.mrg | 2018-034-0060.samcor1 | 241 | 10.13 | 10.1296 | 0.074213 | -0.00036144 | 4.894 | 6.9965 | 0.03524 | 2.1025
2018-034-0060.mrg | 2018-034-0060.samcor1 | 438 | 5.158 | 5.1254 | 0.094981 | -0.032628 | 7.066 | 7.1592 | 0.0064857 | 0.093192
2018-034-0061.mrg | 2018-034-0061.samcor1 | 241 | 88.221 | 88.2205 | 0.10094 | -0.00045776 | 2.188 | 2.1599 | 0.0041439 | -0.028108
2018-034-0061.mrg | 2018-034-0061.samcor1 | 241 | 74.971 | 74.9711 | 0.22889 | 6.8665e-05 | 2.931 | 2.956 | 0.0095371 | 0.024959
2018-034-0061.mrg | 2018-034-0061.samcor1 | 241 | 50.172 | 50.1724 | 0.3193 | 0.00037766 | 2.83 | 2.835 | 0.0046234 | 0.005054
2018-034-0061.mrg | 2018-034-0061.samcor1 | 241 | 30.361 | 30.3607 | 0.074318 | -0.00034904 | 3.334 | 3.3324 | 0.0041575 | -0.0015893
2018-034-0061.mrg | 2018-034-0061.samcor1 | 241 | 20.169 | 20.1695 | 0.12954 | 0.00049591 | 4.088 | 4.1267 | 0.0050577 | 0.038672
2018-034-0061.mrg | 2018-034-0061.samcor1 | 241 | 9.989 | 9.9895 | 0.081022 | 0.00049305 | 5.373 | 5.6047 | 0.014894 | 0.23169
2018-034-0061.mrg | 2018-034-0061.samcor1 | 241 | 5.373 | 5.3735 | 0.10695 | 0.00045633 | 6.264 | 6.2349 | 0.012164 | -0.0291
2018-034-0063.mrg | 2018-034-0063.samcor1 | 241 | 35.598 | 35.5978 | 0.15445 | -0.00020218 | 3.005 | 2.9718 | 0.0091789 | -0.033228
2018-034-0063.mrg | 2018-034-0063.samcor1 | 241 | 30.317 | 30.3171 | 0.066476 | 7.6294e-05 | 3.266 | 3.2189 | 0.01698 | -0.047149
2018-034-0063.mrg | 2018-034-0063.samcor1 | 241 | 19.912 | 19.9125 | 0.087354 | 0.00049782 | 4.405 | 4.4207 | 0.0058001 | 0.015726
2018-034-0063.mrg | 2018-034-0063.samcor1 | 241 | 10.057 | 10.0575 | 0.085862 | 0.00047684 | 6.851 | 6.965 | 0.067059 | 0.11405
2018-034-0063.mrg | 2018-034-0063.samcor1 | 241 | 5.193 | 5.1929 | 0.069249 | -9.1076e-05 | 7.2 | 7.1884 | 0.015348 | -0.011618
2018-034-0068.mrg | 2018-034-0068.samcor1 | 241 | 44.121 | 44.1206 | 0.1566 | -0.00040817 | 2.51 | 2.3657 | 0.031974 | -0.14434
2018-034-0068.mrg | 2018-034-0068.samcor1 | 241 | 30.614 | 30.6142 | 0.12614 | 0.00019836 | 2.97 | 2.9646 | 0.011953 | -0.0053942
2018-034-0068.mrg | 2018-034-0068.samcor1 | 241 | 20.415 | 20.4147 | 0.044151 | -0.0002861 | 3.425 | 3.4623 | 0.0038063 | 0.037353
2018-034-0068.mrg | 2018-034-0068.samcor1 | 241 | 10.596 | 10.5963 | 0.097529 | 0.00031185 | 4.325 | 4.2254 | 0.021741 | -0.09961
2018-034-0068.mrg | 2018-034-0068.samcor1 | 241 | 5.545 | 5.5448 | 0.091513 | -0.00019503 | 5.245 | 5.3614 | 0.008227 | 0.11641
2018-034-0069.mrg | 2018-034-0069.samcor1 | 241 | 89.901 | 89.9007 | 0.059971 | -0.00027466 | 1.122 | 1.1039 | 0.0046365 | -0.018141
2018-034-0069.mrg | 2018-034-0069.samcor1 | 241 | 75.351 | 75.3508 | 0.13782 | -0.00024414 | 2.355 | 2.3062 | 0.0066722 | -0.048801
2018-034-0069.mrg | 2018-034-0069.samcor1 | 241 | 50.831 | 50.8306 | 0.078764 | -0.00040436 | 2.532 | 2.4579 | 0.0048119 | -0.074066
2018-034-0069.mrg | 2018-034-0069.samcor1 | 241 | 29.903 | 29.9029 | 0.069836 | -0.00014114 | 3.027 | 3.0243 | 0.0037818 | -0.0027385
2018-034-0069.mrg | 2018-034-0069.samcor1 | 241 | 20.189 | 20.1886 | 0.066168 | -0.00042725 | 4.113 | 4.2908 | 0.015616 | 0.17782
2018-034-0069.mrg | 2018-034-0069.samcor1 | 241 | 10.362 | 10.3624 | 0.05142 | 0.00042248 | 5.097 | 5.8053 | 0.0074414 | 0.70832
2018-034-0069.mrg | 2018-034-0069.samcor1 | 385 | 5.551 | 5.4998 | 0.093933 | -0.051179 | 6.381 | 6.5625 | 0.011649 | 0.18154
2018-034-0073.mrg | 2018-034-0073.samcor1 | 241 | 136.087 | 136.087 | 0.084116 | -0.00027466 | 1.254 | 1.2954 | 0.0045613 | 0.041357
2018-034-0073.mrg | 2018-034-0073.samcor1 | 241 | 125.292 | 125.292 | 0.16012 | 0.00010681 | 1.167 | 1.1632 | 0.0036587 | -0.0038134
2018-034-0073.mrg | 2018-034-0073.samcor1 | 241 | 100.857 | 100.857 | 0.081279 | 0.00048065 | 2.267 | 2.3805 | 0.0039748 | 0.11355
2018-034-0073.mrg | 2018-034-0073.samcor1 | 241 | 75.442 | 75.442 | 0.06143 | 2.2888e-05 | 2.644 | 2.6388 | 0.0044199 | -0.005245
2018-034-0073.mrg | 2018-034-0073.samcor1 | 241 | 50.403 | 50.4028 | 0.051089 | -0.00020981 | 3.42 | 3.4047 | 0.0044155 | -0.015286
2018-034-0073.mrg | 2018-034-0073.samcor1 | 241 | 30.507 | 30.5067 | 0.06239 | -0.00028992 | 3.604 | 3.6092 | 0.019097 | 0.0051658
2018-034-0073.mrg | 2018-034-0073.samcor1 | 241 | 20.73 | 20.7303 | 0.099061 | 0.00027847 | 4.073 | 4.0923 | 0.00732 | 0.019336
2018-034-0073.mrg | 2018-034-0073.samcor1 | 241 | 10.733 | 10.7335 | 0.065658 | 0.00046921 | 5.236 | 5.4521 | 0.19156 | 0.21613
2018-034-0073.mrg | 2018-034-0073.samcor1 | 241 | 4.73 | 4.7305 | 0.053506 | 0.00046492 | 5.642 | 5.5349 | 0.1448 | -0.1071
2018-034-0076.mrg | 2018-034-0076.samcor1 | 241 | 976.891 | 976.891 | 0.13903 | -0.00048828 | 0.187 | 0.21736 | 0.0055757 | 0.030357
2018-034-0076.mrg | 2018-034-0076.samcor1 | 241 | 750.34 | 750.34 | 0.19616 | 0.00018311 | 0.261 | 0.25791 | 0.0033924 | -0.0030913
2018-034-0076.mrg | 2018-034-0076.samcor1 | 241 | 501.084 | 501.084 | 0.091256 | -0.00021362 | 0.717 | 0.70484 | 0.0032314 | -0.012158
2018-034-0076.mrg | 2018-034-0076.samcor1 | 241 | 400.33 | 400.33 | 0.07488 | 0.00033569 | 1.043 | 1.0395 | 0.0038406 | -0.0035269
2018-034-0076.mrg | 2018-034-0076.samcor1 | 241 | 300.423 | 300.423 | 0.13479 | -0.00036621 | 1.512 | 1.5155 | 0.0048675 | 0.0035187
2018-034-0076.mrg | 2018-034-0076.samcor1 | 241 | 250.875 | 250.875 | 0.11718 | -0.00021362 | 1.874 | 1.8787 | 0.0048082 | 0.0046556
2018-034-0076.mrg | 2018-034-0076.samcor1 | 241 | 200.851 | 200.851 | 0.12055 | 0.00024414 | 2.486 | 2.4982 | 0.0041103 | 0.012162
2018-034-0076.mrg | 2018-034-0076.samcor1 | 241 | 174.906 | 174.906 | 0.13724 | -0.00039673 | 2.779 | 2.808 | 0.0056535 | 0.028987
2018-034-0076.mrg | 2018-034-0076.samcor1 | 241 | 150.788 | 150.788 | 0.10472 | 0.00047302 | 2.967 | 2.9702 | 0.0053017 | 0.0031826
2018-034-0076.mrg | 2018-034-0076.samcor1 | 241 | 125.2 | 125.2 | 0.11266 | -0.00048065 | 2.878 | 2.8537 | 0.0045242 | -0.024278
2018-034-0076.mrg | 2018-034-0076.samcor1 | 241 | 100.571 | 100.571 | 0.15851 | 0.00035095 | 3.114 | 3.1235 | 0.0062121 | 0.0094521
2018-034-0076.mrg | 2018-034-0076.samcor1 | 241 | 75.825 | 75.8254 | 0.21308 | 0.00040436 | 3.503 | 3.4849 | 0.0078926 | -0.018054
2018-034-0076.mrg | 2018-034-0076.samcor1 | 241 | 50.791 | 50.7912 | 0.11684 | 0.0001564 | 4.842 | 4.9448 | 0.013037 | 0.10285
2018-034-0076.mrg | 2018-034-0076.samcor1 | 241 | 30.139 | 30.1391 | 0.1056 | 7.0572e-05 | 6.529 | 6.6508 | 0.029901 | 0.12176
2018-034-0076.mrg | 2018-034-0076.samcor1 | 241 | 20.514 | 20.5136 | 0.09963 | -0.00042725 | 6.511 | 6.4923 | 0.0081552 | -0.018664
2018-034-0076.mrg | 2018-034-0076.samcor1 | 241 | 10.275 | 10.275 | 0.051846 | 4.5776e-05 | 7.148 | 7.157 | 0.0081215 | 0.0090084
2018-034-0076.mrg | 2018-034-0076.samcor1 | 293 | 5.308 | 5.2785 | 0.055985 | -0.029481 | 7.225 | 7.2412 | 0.0073761 | 0.016235
2018-034-0091.mrg | 2018-034-0091.samcor1 | 241 | 2000.38 | 2000.37 | 0.3405 | -0.00024414 | 1.451 | 1.4407 | 0.01014 | -0.010299
2018-034-0091.mrg | 2018-034-0091.samcor1 | 241 | 1500.66 | 1500.66 | 0.24039 | 0.00012207 | 0.673 | 0.66584 | 0.0085781 | -0.0071576
2018-034-0091.mrg | 2018-034-0091.samcor1 | 241 | 1250.09 | 1250.09 | 0.4073 | 0.00012207 | 0.397 | 0.3804 | 0.0045387 | -0.016598
2018-034-0091.mrg | 2018-034-0091.samcor1 | 241 | 1000.08 | 1000.08 | 0.16638 | -0.00024414 | 0.254 | 0.243 | 0.0047675 | -0.010996
2018-034-0091.mrg | 2018-034-0091.samcor1 | 241 | 749.987 | 749.987 | 0.18858 | -6.1035e-05 | 0.241 | 0.23321 | 0.0040299 | -0.0077925
2018-034-0091.mrg | 2018-034-0091.samcor1 | 241 | 500.333 | 500.333 | 0.27566 | -0.00012207 | 0.644 | 0.63064 | 0.027288 | -0.013357
2018-034-0091.mrg | 2018-034-0091.samcor1 | 241 | 400.147 | 400.147 | 0.1664 | 0.00027466 | 0.952 | 0.95244 | 0.029433 | 0.00044394
2018-034-0091.mrg | 2018-034-0091.samcor1 | 241 | 300.601 | 300.601 | 0.08439 | -0.00027466 | 1.599 | 1.6146 | 0.031475 | 0.015593
2018-034-0091.mrg | 2018-034-0091.samcor1 | 241 | 250.525 | 250.525 | 0.13216 | 0.00042725 | 2.182 | 2.1765 | 0.026908 | -0.005502
2018-034-0091.mrg | 2018-034-0091.samcor1 | 241 | 200.372 | 200.372 | 0.30966 | -6.1035e-05 | 2.609 | 2.6334 | 0.0078431 | 0.02439
2018-034-0091.mrg | 2018-034-0091.samcor1 | 241 | 175.312 | 175.312 | 0.19045 | 0.00012207 | 2.851 | 2.8521 | 0.0088559 | 0.0010455
2018-034-0091.mrg | 2018-034-0091.samcor1 | 241 | 150.358 | 150.358 | 0.15173 | 0.00035095 | 3.022 | 3.0502 | 0.0078113 | 0.028224
2018-034-0091.mrg | 2018-034-0091.samcor1 | 241 | 125.878 | 125.878 | 0.16819 | 0.00024414 | 3.068 | 3.0492 | 0.014209 | -0.018772
2018-034-0091.mrg | 2018-034-0091.samcor1 | 241 | 100.135 | 100.135 | 0.1375 | -0.00037384 | 3.24 | 3.2229 | 0.016868 | -0.017062
2018-034-0091.mrg | 2018-034-0091.samcor1 | 241 | 75.373 | 75.3726 | 0.11882 | -0.00037384 | 4.302 | 4.436 | 0.015071 | 0.13405
2018-034-0091.mrg | 2018-034-0091.samcor1 | 241 | 50.437 | 50.4372 | 0.20744 | 0.00024796 | 6.026 | 6.0207 | 0.04936 | -0.0052738
2018-034-0091.mrg | 2018-034-0091.samcor1 | 241 | 30.659 | 30.6595 | 0.144 | 0.00045586 | 6.639 | 6.5967 | 0.011907 | -0.042261
2018-034-0091.mrg | 2018-034-0091.samcor1 | 241 | 20.523 | 20.5235 | 0.1066 | 0.0004921 | 6.342 | 6.2576 | 0.055056 | -0.084398
2018-034-0091.mrg | 2018-034-0091.samcor1 | 198 | 10.056 | 10.5003 | 0.44104 | 0.44434 | 6.026 | 6.0109 | 0.037222 | -0.015116
2018-034-0091.mrg | 2018-034-0091.samcor1 | 304 | 5.187 | 5.1321 | 0.12535 | -0.054898 | 6.035 | 6.0171 | 0.047179 | -0.017848
2018-034-0094.mrg | 2018-034-0094.samcor1 | 241 | 1278.26 | 1278.26 | 0.16105 | 0.00048828 | 0.411 | 0.43239 | 0.0071179 | 0.021394
2018-034-0094.mrg | 2018-034-0094.samcor1 | 241 | 1250.09 | 1250.09 | 0.19436 | 0.00036621 | 0.409 | 0.41459 | 0.007423 | 0.0055934
2018-034-0094.mrg | 2018-034-0094.samcor1 | 241 | 1000.26 | 1000.26 | 0.17337 | 0.00048828 | 0.305 | 0.30655 | 0.0065178 | 0.0015477
2018-034-0094.mrg | 2018-034-0094.samcor1 | 241 | 750.099 | 750.099 | 0.15681 | -0.00024414 | 0.287 | 0.29255 | 0.0043711 | 0.0055519
2018-034-0094.mrg | 2018-034-0094.samcor1 | 241 | 500.193 | 500.193 | 0.13345 | -0.00030518 | 0.828 | 0.82526 | 0.0043532 | -0.0027428
2018-034-0094.mrg | 2018-034-0094.samcor1 | 241 | 400.339 | 400.339 | 0.15743 | 0.00045776 | 1.108 | 1.1041 | 0.0058045 | -0.0039087
2018-034-0094.mrg | 2018-034-0094.samcor1 | 241 | 299.66 | 299.66 | 0.15541 | 0.00027466 | 1.245 | 1.413 | 0.0044995 | 0.16798
2018-034-0094.mrg | 2018-034-0094.samcor1 | 241 | 249.936 | 249.936 | 0.099686 | 9.1553e-05 | 1.524 | 1.5376 | 0.004011 | 0.013614
2018-034-0094.mrg | 2018-034-0094.samcor1 | 241 | 200.351 | 200.351 | 0.10797 | -0.00032043 | 1.706 | 1.6903 | 0.0070069 | -0.015672
2018-034-0094.mrg | 2018-034-0094.samcor1 | 241 | 175.283 | 175.283 | 0.15574 | -0.00019836 | 1.815 | 1.8163 | 0.0046303 | 0.0012697
2018-034-0094.mrg | 2018-034-0094.samcor1 | 241 | 150.422 | 150.422 | 0.3085 | 0.00015259 | 2.172 | 2.1908 | 0.0050086 | 0.018838
2018-034-0094.mrg | 2018-034-0094.samcor1 | 241 | 124.733 | 124.733 | 0.23322 | 0.00046539 | 2.133 | 2.1353 | 0.004148 | 0.0022697
2018-034-0094.mrg | 2018-034-0094.samcor1 | 241 | 100.214 | 100.214 | 0.27783 | 0.00032043 | 2.341 | 2.3268 | 0.01456 | -0.014237
2018-034-0094.mrg | 2018-034-0094.samcor1 | 241 | 75.124 | 75.1241 | 0.18584 | 8.3923e-05 | 3.232 | 3.1866 | 0.0090938 | -0.045357
2018-034-0094.mrg | 2018-034-0094.samcor1 | 241 | 49.706 | 49.7063 | 0.25347 | 0.00034332 | 3.602 | 3.466 | 0.074914 | -0.13597
2018-034-0094.mrg | 2018-034-0094.samcor1 | 241 | 30.12 | 30.1199 | 0.23842 | -7.6294e-05 | 6.172 | 6.1643 | 0.0070443 | -0.0077138
2018-034-0094.mrg | 2018-034-0094.samcor1 | 241 | 19.536 | 19.5359 | 0.15432 | -0.00014114 | 4.976 | 4.9024 | 0.030586 | -0.073635
2018-034-0094.mrg | 2018-034-0094.samcor1 | 241 | 10.346 | 10.346 | 0.16854 | 4.9591e-05 | 6.208 | 6.2125 | 0.028067 | 0.0045433
2018-034-0094.mrg | 2018-034-0094.samcor1 | 241 | 5.216 | 5.2164 | 0.20205 | 0.00039816 | 6.797 | 6.6428 | 0.094373 | -0.15424
2018-034-0097.mrg | 2018-034-0097.samcor1 | 241 | 179.492 | 179.492 | 0.16886 | -0.00032043 | 1.626 | 1.6297 | 0.0048395 | 0.003697
2018-034-0097.mrg | 2018-034-0097.samcor1 | 241 | 150.332 | 150.332 | 0.26072 | -0.00030518 | 1.645 | 1.6474 | 0.0044769 | 0.0024108
2018-034-0097.mrg | 2018-034-0097.samcor1 | 241 | 125.723 | 125.723 | 0.21162 | -0.00041199 | 1.839 | 1.8496 | 0.0050355 | 0.010552
2018-034-0097.mrg | 2018-034-0097.samcor1 | 241 | 100.387 | 100.387 | 0.10643 | -0.00021362 | 2.029 | 2.0352 | 0.0034982 | 0.0062032
2018-034-0097.mrg | 2018-034-0097.samcor1 | 241 | 74.855 | 74.8547 | 0.15413 | -0.00028229 | 2.193 | 2.1949 | 0.0049047 | 0.00195
2018-034-0097.mrg | 2018-034-0097.samcor1 | 241 | 50.627 | 50.6269 | 0.23546 | -0.00011826 | 2.61 | 2.5954 | 0.0045985 | -0.014614
2018-034-0097.mrg | 2018-034-0097.samcor1 | 241 | 30.05 | 30.0496 | 0.19558 | -0.0004139 | 3.338 | 3.3337 | 0.008645 | -0.0043445
2018-034-0097.mrg | 2018-034-0097.samcor1 | 241 | 20.371 | 20.3709 | 0.22918 | -8.7738e-05 | 3.681 | 3.6667 | 0.0080248 | -0.01427
2018-034-0097.mrg | 2018-034-0097.samcor1 | 241 | 9.917 | 9.9169 | 0.14655 | -7.0572e-05 | 5.519 | 5.4097 | 0.020816 | -0.1093
2018-034-0097.mrg | 2018-034-0097.samcor1 | 445 | 5.133 | 5.0734 | 0.095061 | -0.059587 | 7.311 | 6.6305 | 0.12198 | -0.68047
2018-034-0113.mrg | 2018-034-0113.samcor1 | 241 | 2000.74 | 2000.74 | 0.4791 | -0.00048828 | 1.288 | 1.2767 | 0.010015 | -0.011257
2018-034-0113.mrg | 2018-034-0113.samcor1 | 241 | 1499.92 | 1499.92 | 0.34528 | 0 | 0.651 | 0.6405 | 0.0083437 | -0.010502
2018-034-0113.mrg | 2018-034-0113.samcor1 | 241 | 1250.81 | 1250.81 | 0.21197 | -0.00036621 | 0.391 | 0.37028 | 0.0070719 | -0.020718
2018-034-0113.mrg | 2018-034-0113.samcor1 | 241 | 1000.79 | 1000.79 | 0.14916 | 0.00024414 | 0.254 | 0.25217 | 0.0054793 | -0.001834
2018-034-0113.mrg | 2018-034-0113.samcor1 | 241 | 750.882 | 750.882 | 0.17943 | 0.00030518 | 0.325 | 0.30963 | 0.0079241 | -0.015365
2018-034-0113.mrg | 2018-034-0113.samcor1 | 241 | 500.398 | 500.398 | 0.3742 | -0.00021362 | 0.691 | 0.67727 | 0.0052488 | -0.013726
2018-034-0113.mrg | 2018-034-0113.samcor1 | 241 | 400.205 | 400.205 | 0.33297 | -0.00030518 | 1.073 | 1.0409 | 0.0051844 | -0.032095
2018-034-0113.mrg | 2018-034-0113.samcor1 | 241 | 300.715 | 300.715 | 0.18708 | -3.0518e-05 | 1.655 | 1.6445 | 0.0037927 | -0.01051
2018-034-0113.mrg | 2018-034-0113.samcor1 | 241 | 250.457 | 250.457 | 0.22678 | -0.00018311 | 2.199 | 2.1939 | 0.005104 | -0.0051243
2018-034-0113.mrg | 2018-034-0113.samcor1 | 241 | 200.828 | 200.828 | 0.1939 | -6.1035e-05 | 2.867 | 2.8803 | 0.0055933 | 0.013261
2018-034-0113.mrg | 2018-034-0113.samcor1 | 241 | 175.608 | 175.608 | 0.31506 | -0.00015259 | 3.05 | 2.9724 | 0.010225 | -0.07756
2018-034-0113.mrg | 2018-034-0113.samcor1 | 241 | 150.54 | 150.54 | 0.12219 | 0.00050354 | 3.309 | 3.264 | 0.0048356 | -0.045017
2018-034-0113.mrg | 2018-034-0113.samcor1 | 241 | 125.682 | 125.682 | 0.25571 | 0.00048065 | 3.895 | 3.8697 | 0.0085491 | -0.025282
2018-034-0113.mrg | 2018-034-0113.samcor1 | 241 | 100.121 | 100.121 | 0.16232 | 0.00037384 | 5.556 | 5.5604 | 0.014682 | 0.0043898
2018-034-0113.mrg | 2018-034-0113.samcor1 | 241 | 75.152 | 75.1515 | 0.34024 | -0.00046539 | 6.312 | 6.2996 | 0.010436 | -0.012419
2018-034-0113.mrg | 2018-034-0113.samcor1 | 241 | 50.085 | 50.0853 | 0.14583 | 0.00033569 | 6.401 | 6.3647 | 0.015817 | -0.036324
2018-034-0113.mrg | 2018-034-0113.samcor1 | 241 | 30.364 | 30.364 | 0.24454 | -3.8147e-06 | 5.885 | 5.8219 | 0.017661 | -0.063104
2018-034-0113.mrg | 2018-034-0113.samcor1 | 241 | 20.627 | 20.6273 | 0.15956 | 0.00027275 | 5.94 | 5.884 | 0.012994 | -0.056021
2018-034-0113.mrg | 2018-034-0113.samcor1 | 241 | 10.559 | 10.5589 | 0.1555 | -0.00012016 | 5.929 | 5.9036 | 0.011916 | -0.025419
2018-034-0113.mrg | 2018-034-0113.samcor1 | 316 | 5.22 | 5.1826 | 0.30937 | -0.037354 | 5.94 | 5.9135 | 0.0072087 | -0.026503
2018-034-0116.mrg | 2018-034-0116.samcor1 | 192 | 1908.66 | 1908.34 | 0.61344 | -0.32141 | 1.358 | 1.3586 | 0.006564 | 0.0005573
2018-034-0116.mrg | 2018-034-0116.samcor1 | 241 | 1499.26 | 1499.26 | 0.49544 | -0.00048828 | 0.58 | 0.58706 | 0.0082029 | 0.0070581
2018-034-0116.mrg | 2018-034-0116.samcor1 | 218 | 1250.22 | 1250.34 | 0.52545 | 0.11304 | 0.367 | 0.365 | 0.0082546 | -0.002
2018-034-0116.mrg | 2018-034-0116.samcor1 | 241 | 999.91 | 999.91 | 0.59757 | -0.00042725 | 0.258 | 0.25975 | 0.0072121 | 0.0017469
2018-034-0116.mrg | 2018-034-0116.samcor1 | 241 | 749.744 | 749.744 | 0.44386 | 0.00018311 | 0.284 | 0.27927 | 0.0053424 | -0.0047261
2018-034-0116.mrg | 2018-034-0116.samcor1 | 241 | 501.402 | 501.402 | 0.44068 | -0.00048828 | 1.119 | 1.1157 | 0.0057754 | -0.0033277
2018-034-0116.mrg | 2018-034-0116.samcor1 | 241 | 399.632 | 399.632 | 0.30569 | -9.1553e-05 | 1.428 | 1.4313 | 0.0047158 | 0.0032864
2018-034-0116.mrg | 2018-034-0116.samcor1 | 241 | 300.892 | 300.892 | 0.26479 | 6.1035e-05 | 1.96 | 1.9399 | 0.0079022 | -0.020116
2018-034-0116.mrg | 2018-034-0116.samcor1 | 173 | 249.507 | 249.365 | 0.51516 | -0.14209 | 2.344 | 2.3455 | 0.0055828 | 0.0014565
2018-034-0116.mrg | 2018-034-0116.samcor1 | 241 | 199.516 | 199.516 | 0.11067 | -0.00032043 | 2.73 | 2.7108 | 0.0040219 | -0.019211
2018-034-0116.mrg | 2018-034-0116.samcor1 | 241 | 174.45 | 174.45 | 0.30321 | -0.00045776 | 3.225 | 3.2172 | 0.010038 | -0.0078049
2018-034-0116.mrg | 2018-034-0116.samcor1 | 241 | 149.49 | 149.49 | 0.42174 | -3.0518e-05 | 3.105 | 3.1113 | 0.012403 | 0.0062656
2018-034-0116.mrg | 2018-034-0116.samcor1 | 241 | 124.747 | 124.747 | 0.14512 | -0.00020599 | 3.664 | 3.8 | 0.007457 | 0.13596
2018-034-0116.mrg | 2018-034-0116.samcor1 | 241 | 100.084 | 100.084 | 0.18629 | 0.00030518 | 3.893 | 3.9347 | 0.028071 | 0.04171
2018-034-0116.mrg | 2018-034-0116.samcor1 | 241 | 74.402 | 74.4016 | 0.29441 | -0.00035858 | 3.59 | 3.5899 | 0.0077132 | -5.3883e-05
2018-034-0116.mrg | 2018-034-0116.samcor1 | 241 | 49.67 | 49.6699 | 0.38801 | -0.00012207 | 4.233 | 4.2058 | 0.0082573 | -0.027224
2018-034-0116.mrg | 2018-034-0116.samcor1 | 241 | 30.085 | 30.0852 | 0.39177 | 0.00019264 | 4.841 | 4.8316 | 0.013802 | -0.0093985
2018-034-0116.mrg | 2018-034-0116.samcor1 | 241 | 20.432 | 20.4323 | 0.21095 | 0.00034904 | 6.019 | 5.9536 | 0.44521 | -0.065403
2018-034-0116.mrg | 2018-034-0116.samcor1 | 482 | 9.839 | 9.8817 | 0.38532 | 0.04273 | 6.032 | 5.9977 | 0.01297 | -0.034259
2018-034-0116.mrg | 2018-034-0116.samcor1 | 241 | 4.631 | 4.6307 | 0.32971 | -0.00026131 | 6.041 | 6.0098 | 0.0093716 | -0.031187
2018-034-0121.mrg | 2018-034-0121.samcor1 | 142 | 86.89 | 86.9391 | 0.61796 | 0.049103 | 3.215 | 3.2561 | 0.015069 | 0.041099
2018-034-0121.mrg | 2018-034-0121.samcor1 | 241 | 74.89 | 74.8897 | 0.42039 | -0.00026703 | 3.313 | 3.3229 | 0.0055543 | 0.0099378
2018-034-0121.mrg | 2018-034-0121.samcor1 | 241 | 50.013 | 50.0131 | 0.31044 | 0.00014496 | 4.128 | 4.1213 | 0.0063977 | -0.0067134
2018-034-0121.mrg | 2018-034-0121.samcor1 | 241 | 30.044 | 30.0437 | 0.4164 | -0.00028229 | 5.289 | 5.2952 | 0.0072723 | 0.0061865
2018-034-0121.mrg | 2018-034-0121.samcor1 | 241 | 20.575 | 20.5747 | 0.47057 | -0.00025749 | 5.622 | 5.605 | 0.014861 | -0.016988
2018-034-0121.mrg | 2018-034-0121.samcor1 | 241 | 9.91 | 9.9102 | 0.14803 | 0.00018692 | 5.856 | 5.8465 | 0.0083336 | -0.0094523
2018-034-0121.mrg | 2018-034-0121.samcor1 | 241 | 5.442 | 5.4425 | 0.31316 | 0.00045633 | 5.856 | 5.8285 | 0.0069438 | -0.027473
2018-034-0133.mrg | 2018-034-0133.samcor1 | 241 | 54.422 | 54.4215 | 0.32391 | -0.00048065 | 3.274 | 3.31 | 0.0046832 | 0.036033
2018-034-0133.mrg | 2018-034-0133.samcor1 | 241 | 50.231 | 50.2305 | 0.095275 | -0.00047302 | 3.311 | 3.3093 | 0.0045152 | -0.0016973
2018-034-0133.mrg | 2018-034-0133.samcor1 | 241 | 30.441 | 30.4407 | 0.148 | -0.00032425 | 3.391 | 3.3804 | 0.0044257 | -0.010618
2018-034-0133.mrg | 2018-034-0133.samcor1 | 241 | 20.279 | 20.2791 | 0.25292 | 0.00011635 | 3.81 | 3.791 | 0.0091124 | -0.018971
2018-034-0133.mrg | 2018-034-0133.samcor1 | 241 | 10.628 | 10.6284 | 0.16813 | 0.00044346 | 4.974 | 4.9964 | 0.0070425 | 0.022436
2018-034-0133.mrg | 2018-034-0133.samcor1 | 289 | 5.453 | 5.602 | 0.2437 | 0.14897 | 5.221 | 5.199 | 0.0066115 | -0.022004
2018-034-0133.mrg | 2018-034-0133.samcor1 | 289 | 5.632 | 5.602 | 0.2437 | -0.030031 | 5.216 | 5.199 | 0.0066115 | -0.017004
2018-034-0139.mrg | 2018-034-0139.samcor1 | 241 | 187.459 | 187.459 | 0.38488 | -0.00036621 | 1.664 | 1.6699 | 0.0047488 | 0.0059169
2018-034-0139.mrg | 2018-034-0139.samcor1 | 241 | 175.135 | 175.135 | 0.33367 | -0.00047302 | 1.667 | 1.6788 | 0.0046723 | 0.011822
2018-034-0139.mrg | 2018-034-0139.samcor1 | 241 | 150.545 | 150.545 | 0.15824 | -0.0002594 | 1.78 | 1.7873 | 0.0048934 | 0.0072821
2018-034-0139.mrg | 2018-034-0139.samcor1 | 241 | 124.485 | 124.485 | 0.23122 | -0.00045776 | 2.12 | 2.0992 | 0.0054513 | -0.020805
2018-034-0139.mrg | 2018-034-0139.samcor1 | 241 | 100.119 | 100.119 | 0.32482 | 0.00049591 | 2.594 | 2.58 | 0.008912 | -0.013967
2018-034-0139.mrg | 2018-034-0139.samcor1 | 241 | 75.493 | 75.4934 | 0.29757 | 0.00035858 | 3.433 | 3.4401 | 0.0044016 | 0.0071328
2018-034-0139.mrg | 2018-034-0139.samcor1 | 241 | 50.057 | 50.0566 | 0.25043 | -0.00035477 | 3.914 | 3.9211 | 0.0047476 | 0.0070789
2018-034-0139.mrg | 2018-034-0139.samcor1 | 241 | 30.364 | 30.3636 | 0.22109 | -0.00036621 | 4.227 | 4.2048 | 0.0074969 | -0.022187
2018-034-0139.mrg | 2018-034-0139.samcor1 | 241 | 19.875 | 19.8749 | 0.13471 | -0.00012016 | 5.7 | 5.7096 | 0.0054509 | 0.0096474
2018-034-0139.mrg | 2018-034-0139.samcor1 | 241 | 9.986 | 9.9864 | 0.25794 | 0.00041485 | 5.901 | 5.8923 | 0.0099863 | -0.0086803
2018-034-0139.mrg | 2018-034-0139.samcor1 | 294 | 5.404 | 5.5218 | 0.2449 | 0.11781 | 6.099 | 6.0719 | 0.016901 | -0.02714
2018-034-0150.mrg | 2018-034-0150.samcor1 | 241 | 391.192 | 391.192 | 0.026996 | 9.1553e-05 | 3.159 | 3.1384 | 0.0037343 | -0.020618
2018-034-0150.mrg | 2018-034-0150.samcor1 | 241 | 200.292 | 200.292 | 0.035437 | -9.1553e-05 | 3.227 | 3.224 | 0.0046591 | -0.0030332
2018-034-0150.mrg | 2018-034-0150.samcor1 | 241 | 150.5 | 150.5 | 0.033996 | -0.00032043 | 3.236 | 3.2295 | 0.0050043 | -0.0064938
2018-034-0150.mrg | 2018-034-0150.samcor1 | 241 | 100.896 | 100.896 | 0.038904 | -0.00028992 | 3.331 | 3.3254 | 0.0062687 | -0.0055645
2018-034-0150.mrg | 2018-034-0150.samcor1 | 241 | 75.649 | 75.6487 | 0.072702 | -0.00028992 | 3.365 | 3.3581 | 0.0050856 | -0.006942
2018-034-0150.mrg | 2018-034-0150.samcor1 | 241 | 50.535 | 50.5349 | 0.028819 | -0.00014114 | 3.453 | 3.4541 | 0.0037096 | 0.0010746
2018-034-0150.mrg | 2018-034-0150.samcor1 | 241 | 30.774 | 30.7739 | 0.045123 | -8.7738e-05 | 3.694 | 3.7046 | 0.0076427 | 0.010581
2018-034-0150.mrg | 2018-034-0150.samcor1 | 241 | 20.97 | 20.9699 | 0.039455 | -0.000103 | 3.895 | 3.8801 | 0.013619 | -0.014892
2018-034-0150.mrg | 2018-034-0150.samcor1 | 241 | 10.244 | 10.2444 | 0.031026 | 0.00043106 | 4.042 | 4.0104 | 0.0036582 | -0.031547
2018-034-0150.mrg | 2018-034-0150.samcor1 | 241 | 5.557 | 5.5568 | 0.04667 | -0.00019503 | 4.045 | 4.0303 | 0.02601 | -0.01471
2018-034-0150.mrg | 2018-034-0150.samcor1 | 241 | 2.136 | 2.1358 | 0.081853 | -0.00016594 | 4.044 | 4.0406 | 0.0087253 | -0.0033569
2018-034-0162.mrg | 2018-034-0162.samcor1 | 241 | 347.212 | 347.212 | 0.028572 | 6.1035e-05 | 2.791 | 2.7719 | 0.0067696 | -0.019149
2018-034-0162.mrg | 2018-034-0162.samcor1 | 241 | 250.834 | 250.834 | 0.059266 | -0.00045776 | 2.76 | 2.7379 | 0.0052929 | -0.02212
2018-034-0162.mrg | 2018-034-0162.samcor1 | 241 | 200.834 | 200.834 | 0.025759 | -0.00013733 | 2.698 | 2.6989 | 0.0045545 | 0.00091696
2018-034-0162.mrg | 2018-034-0162.samcor1 | 241 | 150.12 | 150.12 | 0.023662 | -0.00022888 | 2.513 | 2.5408 | 0.0052244 | 0.027851
2018-034-0162.mrg | 2018-034-0162.samcor1 | 241 | 100.576 | 100.576 | 0.019622 | 0.00019074 | 2.851 | 2.8616 | 0.004298 | 0.010556
2018-034-0162.mrg | 2018-034-0162.samcor1 | 241 | 74.658 | 74.6578 | 0.027477 | -0.00023651 | 3.206 | 3.2424 | 0.0043009 | 0.036394
2018-034-0162.mrg | 2018-034-0162.samcor1 | 241 | 50.033 | 50.0331 | 0.02388 | 0.00014114 | 3.098 | 3.053 | 0.0059942 | -0.04495
2018-034-0162.mrg | 2018-034-0162.samcor1 | 241 | 40.921 | 40.9209 | 0.027171 | -7.6294e-05 | 3.287 | 3.3671 | 0.0053901 | 0.080096
2018-034-0162.mrg | 2018-034-0162.samcor1 | 241 | 29.927 | 29.9273 | 0.026325 | 0.00030327 | 3.324 | 3.2796 | 0.0053764 | -0.044357
2018-034-0162.mrg | 2018-034-0162.samcor1 | 241 | 20.181 | 20.1811 | 0.029612 | 0.0001049 | 4.008 | 4.6611 | 0.018935 | 0.65313
2018-034-0162.mrg | 2018-034-0162.samcor1 | 241 | 10.442 | 10.4418 | 0.026551 | -0.00023651 | 5.605 | 5.7303 | 0.010804 | 0.12535
2018-034-0162.mrg | 2018-034-0162.samcor1 | 241 | 5.007 | 5.0075 | 0.028375 | 0.00046062 | 6.258 | 6.3111 | 0.014583 | 0.05315
2018-034-0162.mrg | 2018-034-0162.samcor1 | 241 | 2.14 | 2.1401 | 0.029091 | 5.3883e-05 | 6.34 | 6.3185 | 0.012201 | -0.021506
2018-034-0168.mrg | 2018-034-0168.samcor1 | 241 | 394.525 | 394.525 | 0.02491 | 0.00027466 | 2.781 | 2.8241 | 0.0052573 | 0.043079
2018-034-0168.mrg | 2018-034-0168.samcor1 | 241 | 250.813 | 250.813 | 0.02744 | 0.00042725 | 2.977 | 2.9679 | 0.0060336 | -0.0091286
2018-034-0168.mrg | 2018-034-0168.samcor1 | 241 | 200.553 | 200.553 | 0.036735 | -4.5776e-05 | 2.995 | 2.9793 | 0.0043804 | -0.015672
2018-034-0168.mrg | 2018-034-0168.samcor1 | 241 | 150.33 | 150.33 | 0.02869 | 1.5259e-05 | 2.998 | 2.9857 | 0.0044216 | -0.012315
2018-034-0168.mrg | 2018-034-0168.samcor1 | 241 | 100.508 | 100.508 | 0.032822 | 0.00010681 | 3.104 | 3.0904 | 0.0053766 | -0.013598
2018-034-0168.mrg | 2018-034-0168.samcor1 | 241 | 75.473 | 75.4728 | 0.031063 | -0.00019074 | 3.091 | 3.1018 | 0.0039055 | 0.010813
2018-034-0168.mrg | 2018-034-0168.samcor1 | 241 | 50.44 | 50.44 | 0.032064 | 0 | 3.263 | 3.2529 | 0.0060857 | -0.01015
2018-034-0168.mrg | 2018-034-0168.samcor1 | 241 | 40.425 | 40.4248 | 0.031253 | -0.00020599 | 3.297 | 3.3135 | 0.0052908 | 0.016486
2018-034-0168.mrg | 2018-034-0168.samcor1 | 241 | 30.095 | 30.0953 | 0.024495 | 0.00030708 | 3.405 | 3.4108 | 0.0040866 | 0.0058424
2018-034-0168.mrg | 2018-034-0168.samcor1 | 241 | 20.19 | 20.1904 | 0.026474 | 0.00037766 | 3.419 | 3.4192 | 0.0049742 | 0.00021172
2018-034-0168.mrg | 2018-034-0168.samcor1 | 241 | 10.592 | 10.5917 | 0.030461 | -0.00031948 | 4.053 | 4.287 | 0.012469 | 0.23405
2018-034-0168.mrg | 2018-034-0168.samcor1 | 241 | 5.37 | 5.3699 | 0.024806 | -9.1076e-05 | 4.767 | 4.812 | 0.0063377 | 0.045008
2018-034-0168.mrg | 2018-034-0168.samcor1 | 241 | 1.945 | 1.945 | 0.030472 | -4.1723e-06 | 4.834 | 4.8026 | 0.0095071 | -0.031373
2018-034-0176.mrg | 2018-034-0176.samcor1 | 241 | 309.358 | 309.358 | 0.039445 | 0.00042725 | 2.822 | 2.8203 | 0.0039786 | -0.0016723
2018-034-0176.mrg | 2018-034-0176.samcor1 | 241 | 199.999 | 199.999 | 0.033791 | 0.00010681 | 2.962 | 2.9592 | 0.0067459 | -0.0027759
2018-034-0176.mrg | 2018-034-0176.samcor1 | 241 | 99.919 | 99.9193 | 0.027887 | 0.00030518 | 3.126 | 3.1237 | 0.0033722 | -0.0023069
2018-034-0176.mrg | 2018-034-0176.samcor1 | 241 | 74.874 | 74.8745 | 0.028664 | 0.00047302 | 3.233 | 3.2251 | 0.003929 | -0.0079045
2018-034-0176.mrg | 2018-034-0176.samcor1 | 241 | 49.956 | 49.9561 | 0.028067 | 0.00011826 | 3.281 | 3.2689 | 0.0051967 | -0.012153
2018-034-0176.mrg | 2018-034-0176.samcor1 | 241 | 40.103 | 40.1026 | 0.031226 | -0.0004425 | 3.357 | 3.3642 | 0.0070515 | 0.0072074
2018-034-0176.mrg | 2018-034-0176.samcor1 | 241 | 29.885 | 29.8853 | 0.026058 | 0.00034142 | 3.43 | 3.443 | 0.0050746 | 0.012954
2018-034-0176.mrg | 2018-034-0176.samcor1 | 241 | 20.036 | 20.0359 | 0.02965 | -8.9645e-05 | 3.453 | 3.4592 | 0.0049379 | 0.0061951
2018-034-0176.mrg | 2018-034-0176.samcor1 | 241 | 10.109 | 10.1092 | 0.028982 | 0.00021934 | 4.488 | 5.0088 | 0.039968 | 0.52081
2018-034-0176.mrg | 2018-034-0176.samcor1 | 241 | 5.035 | 5.0347 | 0.025765 | -0.000278 | 5.399 | 5.447 | 0.015543 | 0.048025
2018-034-0176.mrg | 2018-034-0176.samcor1 | 241 | 1.989 | 1.9889 | 0.031112 | -0.00013685 | 5.54 | 5.5248 | 0.010462 | -0.015162
Create Fit Sheet
Plot
Plot

## File List
Number of Files= |  | 34
Pair # | Primary File | Secondary File | First Row in Main | Last Row in Main | Comparison
1 | 2018-034-0001.mrg | 2018-034-0001.samcor1 | 11 | 21 | 2018-034-0001.mrg & 2018-034-0001.samcor1
2 | 2018-034-0003.mrg | 2018-034-0003.samcor1 | 23 | 26 | 2018-034-0003.mrg & 2018-034-0003.samcor1
3 | 2018-034-0004.mrg | 2018-034-0004.samcor1 | 28 | 32 | 2018-034-0004.mrg & 2018-034-0004.samcor1
4 | 2018-034-0006.mrg | 2018-034-0006.samcor1 | 34 | 40 | 2018-034-0006.mrg & 2018-034-0006.samcor1
5 | 2018-034-0010.mrg | 2018-034-0010.samcor1 | 42 | 49 | 2018-034-0010.mrg & 2018-034-0010.samcor1
6 | 2018-034-0025.mrg | 2018-034-0025.samcor1 | 51 | 59 | 2018-034-0025.mrg & 2018-034-0025.samcor1
7 | 2018-034-0026.mrg | 2018-034-0026.samcor1 | 61 | 69 | 2018-034-0026.mrg & 2018-034-0026.samcor1
8 | 2018-034-0029.mrg | 2018-034-0029.samcor1 | 71 | 81 | 2018-034-0029.mrg & 2018-034-0029.samcor1
9 | 2018-034-0030.mrg | 2018-034-0030.samcor1 | 83 | 97 | 2018-034-0030.mrg & 2018-034-0030.samcor1
10 | 2018-034-0032.mrg | 2018-034-0032.samcor1 | 99 | 116 | 2018-034-0032.mrg & 2018-034-0032.samcor1
11 | 2018-034-0041.mrg | 2018-034-0041.samcor1 | 118 | 136 | 2018-034-0041.mrg & 2018-034-0041.samcor1
12 | 2018-034-0045.mrg | 2018-034-0045.samcor1 | 138 | 153 | 2018-034-0045.mrg & 2018-034-0045.samcor1
13 | 2018-034-0048.mrg | 2018-034-0048.samcor1 | 155 | 165 | 2018-034-0048.mrg & 2018-034-0048.samcor1
14 | 2018-034-0052.mrg | 2018-034-0052.samcor1 | 167 | 173 | 2018-034-0052.mrg & 2018-034-0052.samcor1
15 | 2018-034-0056.mrg | 2018-034-0056.samcor1 | 175 | 184 | 2018-034-0056.mrg & 2018-034-0056.samcor1
16 | 2018-034-0060.mrg | 2018-034-0060.samcor1 | 186 | 192 | 2018-034-0060.mrg & 2018-034-0060.samcor1
17 | 2018-034-0061.mrg | 2018-034-0061.samcor1 | 194 | 200 | 2018-034-0061.mrg & 2018-034-0061.samcor1
18 | 2018-034-0063.mrg | 2018-034-0063.samcor1 | 202 | 206 | 2018-034-0063.mrg & 2018-034-0063.samcor1
19 | 2018-034-0068.mrg | 2018-034-0068.samcor1 | 208 | 212 | 2018-034-0068.mrg & 2018-034-0068.samcor1
20 | 2018-034-0069.mrg | 2018-034-0069.samcor1 | 214 | 220 | 2018-034-0069.mrg & 2018-034-0069.samcor1
21 | 2018-034-0073.mrg | 2018-034-0073.samcor1 | 222 | 230 | 2018-034-0073.mrg & 2018-034-0073.samcor1
22 | 2018-034-0076.mrg | 2018-034-0076.samcor1 | 232 | 248 | 2018-034-0076.mrg & 2018-034-0076.samcor1
23 | 2018-034-0091.mrg | 2018-034-0091.samcor1 | 250 | 269 | 2018-034-0091.mrg & 2018-034-0091.samcor1
24 | 2018-034-0094.mrg | 2018-034-0094.samcor1 | 271 | 289 | 2018-034-0094.mrg & 2018-034-0094.samcor1
25 | 2018-034-0097.mrg | 2018-034-0097.samcor1 | 291 | 300 | 2018-034-0097.mrg & 2018-034-0097.samcor1
26 | 2018-034-0113.mrg | 2018-034-0113.samcor1 | 302 | 321 | 2018-034-0113.mrg & 2018-034-0113.samcor1
27 | 2018-034-0116.mrg | 2018-034-0116.samcor1 | 323 | 342 | 2018-034-0116.mrg & 2018-034-0116.samcor1
28 | 2018-034-0121.mrg | 2018-034-0121.samcor1 | 344 | 350 | 2018-034-0121.mrg & 2018-034-0121.samcor1
29 | 2018-034-0133.mrg | 2018-034-0133.samcor1 | 352 | 358 | 2018-034-0133.mrg & 2018-034-0133.samcor1
30 | 2018-034-0139.mrg | 2018-034-0139.samcor1 | 360 | 370 | 2018-034-0139.mrg & 2018-034-0139.samcor1
31 | 2018-034-0150.mrg | 2018-034-0150.samcor1 | 372 | 382 | 2018-034-0150.mrg & 2018-034-0150.samcor1
32 | 2018-034-0162.mrg | 2018-034-0162.samcor1 | 384 | 396 | 2018-034-0162.mrg & 2018-034-0162.samcor1
33 | 2018-034-0168.mrg | 2018-034-0168.samcor1 | 398 | 410 | 2018-034-0168.mrg & 2018-034-0168.samcor1
34 | 2018-034-0176.mrg | 2018-034-0176.samcor1 | 412 | 422 | 2018-034-0176.mrg & 2018-034-0176.samcor1

## Fit Index
Index to Fit Worksheets
Fit# | Description | Versus | Number of File Pairs
1 | (DOX_CTD - DOX_BOT) | DOX_CTD | 34

## Fit_1
Calculation of Linear Least Squares Fit For
(DOX_CTD - DOX_BOT)
2
Fit Equation: Diff = m * Prop + b
where: Diff =Diff (DOX_CTD - DOX_BOT), Prop=DOX_CTD
Coefficients |  |  |  | Error Estimates |  |  |  | Regression Line Limits
| Value | Std Err. |  | Coeff of Determination |  | 0.00068507 |  | X | CALC Y
m= | -0.00035625 | 0.00074562 |  | Std Dev of Resid |  | 0.025415 |  | 0.21736 | 0.00097682
b= | 0.0010543 | 0.0027397 |  | Resid Sum of Squares |  | 0.21509 |  | 7.7566 | -0.001709
# of Values Extracted = |  |  | 379
# of Values Used in Fit = |  |  | 335
File | Use | Pressure | DOX_CTD | DOX_CTD | Diff (DOX_CTD - DOX_BOT) |  |  |  | Fit vs. | DOX_CTD
Pair # | in Fit? | Average | Average | Std Dev | Measured | Fit | Resid |  | X | Y
1 | YES | 215.779 | 2.4738 | 0.0053459 | 0.028768 | 0.00017297 | -0.028595 |  | 2.4738 | 0.028768
1 | YES | 200.171 | 2.4931 | 0.0050874 | 0.0241 | 0.00016609 | -0.023934 |  | 2.4931 | 0.0241
1 | NO | 100.077 | 3.0886 | 0.0071096 | 0.10157 | -4.6051e-05 | -0.10162 |  | 3.2601 | 0.023071
1 | YES | 75.0799 | 3.2601 | 0.0072778 | 0.023071 | -0.00010715 | -0.023178 |  | 3.7557 | 0.030647
1 | YES | 50.2398 | 3.7557 | 0.0073861 | 0.030647 | -0.0002837 | -0.030931 |  | 3.7557 | 0.015705
1 | YES | 40.081 | 3.7557 | 0.0051194 | 0.015705 | -0.00028372 | -0.015989 |  | 3.8946 | 0.038631
1 | YES | 29.8543 | 3.8946 | 0.0057053 | 0.038631 | -0.00033321 | -0.038964 |  | 4.2459 | 0.083921
1 | YES | 20.1221 | 4.2459 | 0.0049242 | 0.083921 | -0.00045836 | -0.084379 |  | 4.3083 | 0.036291
1 | YES | 10.0355 | 4.3083 | 0.0057008 | 0.036291 | -0.00048058 | -0.036771 |  | 3.9788 | 0.023797
1 | NO | 5.0307 | 4.5175 | 0.015509 | 0.18947 | -0.0005551 | -0.19002 |  | 5.198 | 0.035008
1 | NO | 1.7861 | 4.6043 | 0.010235 | 0.093278 | -0.00058602 | -0.093864 |  | 5.2421 | 0.017093
2 | NO | 25.8517 | 3.7013 | 0.0087452 | -0.13973 | -0.00026433 | 0.13947 |  | 2.9066 | 0.016651
2 | YES | 20.0555 | 3.9788 | 0.0048058 | 0.023797 | -0.0003632 | -0.02416 |  | 2.9656 | 0.026614
2 | YES | 10.0546 | 5.198 | 0.020782 | 0.035008 | -0.00079754 | -0.035806 |  | 4.5049 | 0.032888
2 | YES | 5.3321 | 5.2421 | 0.0054906 | 0.017093 | -0.00081324 | -0.017906 |  | 4.933 | 0.057017
3 | YES | 46.2577 | 2.9066 | 0.0039805 | 0.016651 | 1.8758e-05 | -0.016633 |  | 1.5394 | 0.011402
3 | YES | 29.8645 | 2.9656 | 0.0044409 | 0.026614 | -2.2463e-06 | -0.026616 |  | 1.7891 | -0.0379
3 | NO | 19.873 | 3.7271 | 0.015942 | 0.23613 | -0.00027353 | -0.2364 |  | 2.266 | 0.014954
3 | YES | 10.1824 | 4.5049 | 0.033168 | 0.032888 | -0.00055062 | -0.033439 |  | 3.5619 | 0.028954
3 | YES | 5.3098 | 4.933 | 0.013537 | 0.057017 | -0.00070314 | -0.05772 |  | 5.146 | -0.0010204
4 | YES | 102.162 | 1.5394 | 0.0045515 | 0.011402 | 0.00050584 | -0.010897 |  | 1.2547 | 0.019656
4 | YES | 76.6295 | 1.7891 | 0.0075679 | -0.0379 | 0.00041689 | 0.038317 |  | 1.4082 | 0.01722
4 | YES | 50.7742 | 2.266 | 0.0064995 | 0.014954 | 0.00024701 | -0.014707 |  | 1.5938 | 0.0087759
4 | YES | 30.4429 | 3.5619 | 0.0045928 | 0.028954 | -0.00021469 | -0.029169 |  | 1.6803 | 0.0083361
4 | NO | 20.0661 | 4.6741 | 0.0079354 | 0.15307 | -0.00061089 | -0.15368 |  | 2.472 | 0.011046
4 | NO | 10.6603 | 6.5385 | 0.012429 | 0.1855 | -0.0012751 | -0.18678 |  | 6.1645 | 0.035519
4 | YES | 5.1977 | 5.146 | 0.0062679 | -0.0010204 | -0.000779 | 0.00024143 |  | 6.3948 | 0.0077715
5 | YES | 105.294 | 1.2547 | 0.0050326 | 0.019656 | 0.00060728 | -0.019048 |  | 0.7849 | 0.00090045
5 | YES | 99.9786 | 1.4082 | 0.0046031 | 0.01722 | 0.00055257 | -0.016667 |  | 0.85622 | 0.0062157
5 | YES | 75.7122 | 1.5938 | 0.0049665 | 0.0087759 | 0.00048647 | -0.0082895 |  | 1.0045 | 0.019505
5 | YES | 50.751 | 1.6803 | 0.0053016 | 0.0083361 | 0.00045563 | -0.0078804 |  | 1.238 | -0.021033
5 | YES | 30.3324 | 2.472 | 0.0059014 | 0.011046 | 0.00017358 | -0.010872 |  | 1.7873 | -0.0026929
5 | NO | 20.4939 | 3.8473 | 0.016915 | -0.28168 | -0.00031636 | 0.28136 |  | 2.4713 | -0.027693
5 | YES | 10.5241 | 6.1645 | 0.0070475 | 0.035519 | -0.0011419 | -0.03666 |  | 3.6335 | -0.028502
5 | YES | 5.2548 | 6.3948 | 0.0085903 | 0.0077715 | -0.0012239 | -0.0089954 |  | 4.6692 | 0.032183
6 | YES | 130.918 | 0.7849 | 0.0037714 | 0.00090045 | 0.00077463 | -0.00012581 |  | 0.81346 | 0.0044647
6 | YES | 124.204 | 0.85622 | 0.007445 | 0.0062157 | 0.00074923 | -0.0054665 |  | 1.4823 | 0.012344
6 | YES | 100.625 | 1.0045 | 0.0040629 | 0.019505 | 0.0006964 | -0.018808 |  | 2.2605 | 0.032519
6 | YES | 75.3499 | 1.238 | 0.006489 | -0.021033 | 0.00061323 | 0.021646 |  | 1.147 | 0.023013
6 | YES | 49.5407 | 1.7873 | 0.0051183 | -0.0026929 | 0.00041752 | 0.0031105 |  | 1.652 | -0.0019793
6 | YES | 30.8229 | 2.4713 | 0.01042 | -0.027693 | 0.00017385 | 0.027867 |  | 2.406 | -0.051042
6 | YES | 20.2558 | 3.6335 | 0.11358 | -0.028502 | -0.00024018 | 0.028262 |  | 7.1489 | -0.013079
6 | YES | 10.9384 | 4.6692 | 0.01404 | 0.032183 | -0.00060914 | -0.032792 |  | 1.2226 | 0.021643
6 | NO | 5.2926 | 6.3681 | 0.0089321 | 0.089067 | -0.0012144 | -0.090281 |  | 1.2285 | 0.003502
7 | YES | 141.384 | 0.81346 | 0.0070663 | 0.0044647 | 0.00076446 | -0.0037002 |  | 1.839 | -0.00098753
7 | YES | 125.251 | 1.4823 | 0.0050976 | 0.012344 | 0.00052617 | -0.011818 |  | 2.2633 | -0.0037053
7 | YES | 99.8054 | 2.2605 | 0.0049363 | 0.032519 | 0.00024894 | -0.03227 |  | 2.62 | 0.017983
7 | YES | 75.55 | 1.147 | 0.0035922 | 0.023013 | 0.00064563 | -0.022367 |  | 3.3112 | 0.011158
7 | YES | 49.4339 | 1.652 | 0.0053052 | -0.0019793 | 0.00046572 | 0.0024451 |  | 4.3581 | 0.034112
7 | YES | 30.4143 | 2.406 | 0.0057705 | -0.051042 | 0.00019713 | 0.051239 |  | 5.6965 | 0.076469
7 | NO | 19.6245 | 3.5808 | 0.019251 | -0.078174 | -0.00022142 | 0.077953 |  | 5.9808 | 0.015826
7 | NO | 10.3393 | 6.6414 | 0.030885 | 0.27339 | -0.0013117 | -0.2747 |  | 7.4966 | 0.015618
7 | YES | 5.0751 | 7.1489 | 0.01538 | -0.013079 | -0.0014926 | 0.011587 |  | 1.0543 | 0.008278
8 | YES | 195.632 | 1.2226 | 0.0044895 | 0.021643 | 0.00061869 | -0.021025 |  | 1.3443 | 0.012282
8 | YES | 174.467 | 1.2285 | 0.0077342 | 0.003502 | 0.0006166 | -0.0028854 |  | 1.5806 | 0.020639
8 | YES | 149.935 | 1.839 | 0.0041578 | -0.00098753 | 0.00039911 | 0.0013866 |  | 1.7535 | 0.001525
8 | YES | 125.138 | 2.2633 | 0.0057388 | -0.0037053 | 0.00024796 | 0.0039532 |  | 2.2156 | 0.0095932
8 | YES | 99.993 | 2.62 | 0.0053284 | 0.017983 | 0.00012088 | -0.017863 |  | 2.3725 | 0.023535
8 | YES | 74.6071 | 3.3112 | 0.0076817 | 0.011158 | -0.00012535 | -0.011283 |  | 2.6786 | -0.0064065
8 | YES | 49.8826 | 4.3581 | 0.005759 | 0.034112 | -0.00049833 | -0.03461 |  | 2.9221 | 0.011066
8 | YES | 29.8121 | 5.6965 | 0.0075416 | 0.076469 | -0.00097512 | -0.077444 |  | 2.6667 | -0.047266
8 | YES | 19.7397 | 5.9808 | 0.0071626 | 0.015826 | -0.0010764 | -0.016902 |  | 3.5607 | 0.022689
8 | NO | 10.2703 | 7.3059 | 0.017962 | 0.1859 | -0.0015485 | -0.18745 |  | 4.9847 | -0.0022573
8 | YES | 4.7625 | 7.4966 | 0.0063037 | 0.015618 | -0.0016164 | -0.017235 |  | 6.0432 | 0.010232
9 | YES | 500.902 | 1.0543 | 0.0070629 | 0.008278 | 0.00067867 | -0.0075993 |  | 6.2317 | -0.060298
9 | YES | 399.614 | 1.3443 | 0.0034356 | 0.012282 | 0.00057535 | -0.011707 |  | 7.5238 | -0.0082326
9 | YES | 299.919 | 1.5806 | 0.0048242 | 0.020639 | 0.00049115 | -0.020148 |  | 7.7566 | -0.0024147
9 | YES | 250.612 | 1.7535 | 0.004174 | 0.001525 | 0.00042956 | -0.0010955 |  | 0.36174 | 0.012743
9 | YES | 199.846 | 2.2156 | 0.0070558 | 0.0095932 | 0.00026495 | -0.0093283 |  | 0.23094 | 0.0069419
9 | YES | 175.141 | 2.3725 | 0.0072451 | 0.023535 | 0.00020904 | -0.023326 |  | 0.27052 | 0.00051451
9 | YES | 150.031 | 2.6786 | 0.0059973 | -0.0064065 | 0.0001 | 0.0065066 |  | 0.76756 | 0.001556
9 | YES | 124.699 | 2.9221 | 0.0048222 | 0.011066 | 1.3265e-05 | -0.011053 |  | 1.2451 | 0.031066
9 | YES | 100.097 | 2.6667 | 0.013504 | -0.047266 | 0.00010423 | 0.04737 |  | 1.6248 | 0.018776
9 | YES | 75.2498 | 3.5607 | 0.0037537 | 0.022689 | -0.00021424 | -0.022903 |  | 1.8829 | 0.0079045
9 | YES | 49.9357 | 4.9847 | 0.0098442 | -0.0022573 | -0.00072156 | 0.0015358 |  | 2.1748 | -0.0001576
9 | YES | 30.2587 | 6.0432 | 0.0081335 | 0.010232 | -0.0010987 | -0.011331 |  | 2.561 | -0.026025
9 | YES | 19.7952 | 6.2317 | 0.012337 | -0.060298 | -0.0011658 | 0.059133 |  | 2.6652 | 0.003166
9 | YES | 9.8134 | 7.5238 | 0.0286 | -0.0082326 | -0.0016261 | 0.0066065 |  | 2.7834 | -0.014614
9 | YES | 4.622 | 7.7566 | 0.0063556 | -0.0024147 | -0.001709 | 0.00070566 |  | 3.2249 | -0.0040832
10 | YES | 1176.56 | 0.36174 | 0.0068811 | 0.012743 | 0.00092538 | -0.011817 |  | 6.5835 | 0.056515
10 | YES | 1000.63 | 0.23094 | 0.0071067 | 0.0069419 | 0.00097198 | -0.0059699 |  | 7.0484 | 0.052349
10 | YES | 750.719 | 0.27052 | 0.0055947 | 0.00051451 | 0.00095788 | 0.00044338 |  | 6.6688 | -0.049199
10 | YES | 499.843 | 0.76756 | 0.0057051 | 0.001556 | 0.00078081 | -0.00077523 |  | 6.6532 | -0.0048089
10 | YES | 399.683 | 1.2451 | 0.0055034 | 0.031066 | 0.0006107 | -0.030456 |  | 0.75238 | -0.014622
10 | YES | 300.588 | 1.6248 | 0.0047521 | 0.018776 | 0.00047543 | -0.0183 |  | 0.43621 | -0.0087914
10 | YES | 249.741 | 1.8829 | 0.0055177 | 0.0079045 | 0.00038347 | -0.0075211 |  | 0.22599 | -0.011008
10 | YES | 200.622 | 2.1748 | 0.0057757 | -0.0001576 | 0.00027947 | 0.00043706 |  | 0.26291 | -0.0060913
10 | YES | 175.31 | 2.561 | 0.0053314 | -0.026025 | 0.0001419 | 0.026167 |  | 0.82378 | -0.018224
10 | YES | 150.314 | 2.6652 | 0.0045568 | 0.003166 | 0.00010479 | -0.0030612 |  | 1.1687 | -0.018299
10 | YES | 125.33 | 2.7834 | 0.0035655 | -0.014614 | 6.267e-05 | 0.014677 |  | 1.5293 | -0.0046862
10 | YES | 100.303 | 3.2249 | 0.0067794 | -0.0040832 | -9.4626e-05 | 0.0039885 |  | 1.574 | -0.01895
10 | NO | 74.618 | 5.0312 | 0.0065773 | 0.19617 | -0.0007381 | -0.19691 |  | 1.9955 | -0.024461
10 | NO | 50.1248 | 5.7188 | 0.0098134 | 0.091772 | -0.00098306 | -0.092755 |  | 2.3771 | 0.019046
10 | YES | 29.9736 | 6.5835 | 0.013621 | 0.056515 | -0.0012911 | -0.057806 |  | 1.461 | -0.043967
10 | YES | 19.8484 | 7.0484 | 0.0058205 | 0.052349 | -0.0014567 | -0.053805 |  | 2.8126 | -0.003444
10 | YES | 10.0484 | 6.6688 | 0.0093703 | -0.049199 | -0.0013215 | 0.047878 |  | 3.2753 | -0.01673
10 | YES | 5.323 | 6.6532 | 0.004323 | -0.0048089 | -0.0013159 | 0.003493 |  | 4.9728 | -0.055203
11 | YES | 1476.78 | 0.75238 | 0.0095391 | -0.014622 | 0.00078622 | 0.015409 |  | 6.3319 | -0.035058
11 | YES | 1249.2 | 0.43621 | 0.0081102 | -0.0087914 | 0.00089885 | 0.0096902 |  | 6.738 | 0.020004
11 | YES | 1000.15 | 0.22599 | 0.0040445 | -0.011008 | 0.00097374 | 0.011982 |  | 6.627 | -0.022984
11 | YES | 750.249 | 0.26291 | 0.0064717 | -0.0060913 | 0.00096059 | 0.0070519 |  | 6.6323 | 0.0032778
11 | YES | 500.89 | 0.82378 | 0.0051299 | -0.018224 | 0.00076078 | 0.018985 |  | 0.5147 | 0.018701
11 | YES | 400.556 | 1.1687 | 0.0040612 | -0.018299 | 0.0006379 | 0.018937 |  | 0.9919 | 0.010896
11 | YES | 301.062 | 1.5293 | 0.0033803 | -0.0046862 | 0.00050944 | 0.0051957 |  | 1.2491 | 0.0061493
11 | YES | 250.519 | 1.574 | 0.0048259 | -0.01895 | 0.0004935 | 0.019444 |  | 1.5127 | 0.013656
11 | YES | 201.215 | 1.9955 | 0.0056752 | -0.024461 | 0.00034334 | 0.024804 |  | 1.6233 | 0.0063237
11 | YES | 175.809 | 2.3771 | 0.0059828 | 0.019046 | 0.00020743 | -0.018838 |  | 1.9696 | 0.022643
11 | YES | 150.321 | 1.461 | 0.011724 | -0.043967 | 0.00053376 | 0.044501 |  | 1.9446 | 0.0036473
11 | YES | 125.727 | 2.8126 | 0.037304 | -0.003444 | 5.2278e-05 | 0.0034962 |  | 2.2964 | 0.0063818
11 | YES | 100.58 | 3.2753 | 0.013152 | -0.01673 | -0.00011256 | 0.016618 |  | 2.6304 | -0.077631
11 | NO | 75.8284 | 3.8907 | 0.0064259 | -0.093295 | -0.00033181 | 0.092963 |  | 3.0895 | 0.038469
11 | YES | 50.3364 | 4.9728 | 0.0088301 | -0.055203 | -0.00071731 | 0.054486 |  | 3.5782 | -0.042768
11 | YES | 30.119 | 6.3319 | 0.010557 | -0.035058 | -0.0012015 | 0.033856 |  | 5.5252 | -0.0087757
11 | YES | 20.4937 | 6.738 | 0.01179 | 0.020004 | -0.0013462 | -0.02135 |  | 6.7447 | -0.019278
11 | YES | 10.3365 | 6.627 | 0.0079456 | -0.022984 | -0.0013066 | 0.021677 |  | 6.6255 | 0.022551
11 | YES | 5.653 | 6.6323 | 0.013247 | 0.0032778 | -0.0013085 | -0.0045863 |  | 6.6901 | 0.032093
12 | YES | 596.348 | 0.5147 | 0.0029527 | 0.018701 | 0.00087089 | -0.01783 |  | 1.5763 | 0.020311
12 | YES | 500.481 | 0.9919 | 0.0062043 | 0.010896 | 0.00070089 | -0.010195 |  | 1.6345 | 0.016502
12 | YES | 400.574 | 1.2491 | 0.0028713 | 0.0061493 | 0.00060924 | -0.00554 |  | 1.9077 | -0.0052614
12 | YES | 300.593 | 1.5127 | 0.0053285 | 0.013656 | 0.00051537 | -0.01314 |  | 2.7347 | 0.017689
12 | YES | 250.593 | 1.6233 | 0.0042125 | 0.0063237 | 0.00047595 | -0.0058478 |  | 3.0219 | 0.0028756
12 | YES | 200.589 | 1.9696 | 0.0040297 | 0.022643 | 0.00035257 | -0.022291 |  | 3.2457 | 0.0097137
12 | YES | 175.719 | 1.9446 | 0.0048179 | 0.0036473 | 0.00036147 | -0.0032859 |  | 4.405 | 0.046988
12 | YES | 150.535 | 2.2964 | 0.0054363 | 0.0063818 | 0.00023617 | -0.0061456 |  | 5.5046 | 0.036623
12 | YES | 125.414 | 2.6304 | 0.0043273 | -0.077631 | 0.00011718 | 0.077748 |  | 6.1328 | -0.035166
12 | YES | 100.429 | 3.0895 | 0.00636 | 0.038469 | -4.6372e-05 | -0.038515 |  | 6.5368 | 0.011838
12 | YES | 75.7891 | 3.5782 | 0.025528 | -0.042768 | -0.00022049 | 0.042547 |  | 6.5623 | 0.010282
12 | YES | 50.2876 | 5.5252 | 0.018002 | -0.0087757 | -0.00091411 | 0.0078616 |  | 1.2859 | -0.015083
12 | NO | 30.5519 | 6.6387 | 0.0065412 | 0.1127 | -0.0013108 | -0.11401 |  | 1.3619 | 0.01188
12 | YES | 20.2121 | 6.7447 | 0.0059007 | -0.019278 | -0.0013486 | 0.017929 |  | 1.7978 | -0.021162
12 | YES | 10.3664 | 6.6255 | 0.0058072 | 0.022551 | -0.0013061 | -0.023858 |  | 3.1182 | 0.044158
12 | YES | 5.3593 | 6.6901 | 0.0077818 | 0.032093 | -0.0013291 | -0.033423 |  | 3.3201 | -0.0019295
13 | YES | 189.395 | 1.5763 | 0.0042699 | 0.020311 | 0.00049269 | -0.019819 |  | 6.3018 | 0.055834
13 | YES | 175.026 | 1.6345 | 0.0042594 | 0.016502 | 0.00047196 | -0.01603 |  | 1.6562 | 0.021245
13 | YES | 149.658 | 1.9077 | 0.005834 | -0.0052614 | 0.00037462 | 0.005636 |  | 1.7985 | 0.017473
13 | YES | 125.08 | 2.7347 | 0.0052503 | 0.017689 | 8.0019e-05 | -0.017609 |  | 1.7984 | -0.00057268
13 | YES | 100.291 | 3.0219 | 0.0052386 | 0.0028756 | -2.2293e-05 | -0.0028979 |  | 2.0558 | 0.010822
13 | YES | 74.4983 | 3.2457 | 0.0054845 | 0.0097137 | -0.00010203 | -0.0098157 |  | 2.3459 | -0.0041411
13 | YES | 49.8202 | 4.405 | 0.013656 | 0.046988 | -0.00051503 | -0.047503 |  | 2.8564 | -0.010573
13 | YES | 29.9179 | 5.5046 | 0.0062419 | 0.036623 | -0.00090677 | -0.037529 |  | 4.0312 | -0.071785
13 | YES | 20.106 | 6.1328 | 0.0073301 | -0.035166 | -0.0011306 | 0.034036 |  | 5.0772 | 0.015212
13 | YES | 10.1518 | 6.5368 | 0.0099739 | 0.011838 | -0.0012745 | -0.013112 |  | 5.8546 | 0.022577
13 | YES | 4.9123 | 6.5623 | 0.021841 | 0.010282 | -0.0012836 | -0.011566 |  | 5.8697 | -0.0042963
14 | YES | 83.6352 | 1.2859 | 0.0040745 | -0.015083 | 0.00059614 | 0.015679 |  | 2.0949 | -0.0070996
14 | YES | 74.8054 | 1.3619 | 0.0045833 | 0.01188 | 0.00056908 | -0.011311 |  | 2.8963 | 0.077286
14 | YES | 50.1629 | 1.7978 | 0.0045445 | -0.021162 | 0.00041377 | 0.021576 |  | 3.0135 | 0.021461
14 | YES | 30.3915 | 3.1182 | 0.0045698 | 0.044158 | -5.6592e-05 | -0.044214 |  | 3.2687 | 0.02466
14 | YES | 20.1096 | 3.3201 | 0.0041772 | -0.0019295 | -0.00012852 | 0.001801 |  | 3.4818 | -0.009166
14 | NO | 9.8822 | 5.6493 | 0.012021 | -0.15574 | -0.0009583 | 0.15478 |  | 2.1599 | -0.028108
14 | YES | 5.2125 | 6.3018 | 0.02568 | 0.055834 | -0.0011908 | -0.057025 |  | 2.956 | 0.024959
15 | YES | 159.284 | 1.6562 | 0.0039542 | 0.021245 | 0.00046422 | -0.020781 |  | 2.835 | 0.005054
15 | YES | 150.138 | 1.7985 | 0.0039927 | 0.017473 | 0.00041355 | -0.017059 |  | 3.3324 | -0.0015893
15 | YES | 125.475 | 1.7984 | 0.0020093 | -0.00057268 | 0.00041356 | 0.00098624 |  | 4.1267 | 0.038672
15 | YES | 99.9352 | 2.0558 | 0.004155 | 0.010822 | 0.00032187 | -0.0105 |  | 6.2349 | -0.0291
15 | YES | 75.3094 | 2.3459 | 0.0037612 | -0.0041411 | 0.00021854 | 0.0043596 |  | 2.9718 | -0.033228
15 | YES | 50.3083 | 2.8564 | 0.0053948 | -0.010573 | 3.6649e-05 | 0.010609 |  | 3.2189 | -0.047149
15 | YES | 30.0942 | 4.0312 | 0.021742 | -0.071785 | -0.00038187 | 0.071403 |  | 4.4207 | 0.015726
15 | YES | 20.1331 | 5.0772 | 0.035695 | 0.015212 | -0.00075451 | -0.015967 |  | 7.1884 | -0.011618
15 | YES | 10.2078 | 5.8546 | 0.0096676 | 0.022577 | -0.0010314 | -0.023608 |  | 2.9646 | -0.0053942
15 | YES | 4.6168 | 5.8697 | 0.0092362 | -0.0042963 | -0.0010368 | 0.0032595 |  | 3.4623 | 0.037353
16 | YES | 102.487 | 2.0949 | 0.0042591 | -0.0070996 | 0.00030794 | 0.0074076 |  | 1.1039 | -0.018141
16 | YES | 75.2514 | 2.8963 | 0.0051451 | 0.077286 | 2.2449e-05 | -0.077264 |  | 2.3062 | -0.048801
16 | YES | 49.7481 | 3.0135 | 0.0053525 | 0.021461 | -1.9293e-05 | -0.02148 |  | 2.4579 | -0.074066
16 | YES | 30.1063 | 3.2687 | 0.0042857 | 0.02466 | -0.00011021 | -0.02477 |  | 3.0243 | -0.0027385
16 | YES | 20.1153 | 3.4818 | 0.0046901 | -0.009166 | -0.00018615 | 0.0089798 |  | 1.2954 | 0.041357
16 | NO | 10.1296 | 6.9965 | 0.03524 | 2.1025 | -0.0014382 | -2.1039 |  | 1.1632 | -0.0038134
16 | NO | 5.1254 | 7.1592 | 0.0064857 | 0.093192 | -0.0014962 | -0.094688 |  | 2.6388 | -0.005245
17 | YES | 88.2205 | 2.1599 | 0.0041439 | -0.028108 | 0.00028479 | 0.028393 |  | 3.4047 | -0.015286
17 | YES | 74.9711 | 2.956 | 0.0095371 | 0.024959 | 1.1915e-06 | -0.024957 |  | 3.6092 | 0.0051658
17 | YES | 50.1724 | 2.835 | 0.0046234 | 0.005054 | 4.4266e-05 | -0.0050097 |  | 4.0923 | 0.019336
17 | YES | 30.3607 | 3.3324 | 0.0041575 | -0.0015893 | -0.00013292 | 0.0014564 |  | 0.21736 | 0.030357
17 | YES | 20.1695 | 4.1267 | 0.0050577 | 0.038672 | -0.00041587 | -0.039088 |  | 0.25791 | -0.0030913
17 | NO | 9.9895 | 5.6047 | 0.014894 | 0.23169 | -0.00094242 | -0.23263 |  | 0.70484 | -0.012158
17 | YES | 5.3735 | 6.2349 | 0.012164 | -0.0291 | -0.0011669 | 0.027933 |  | 1.0395 | -0.0035269
18 | YES | 35.5978 | 2.9718 | 0.0091789 | -0.033228 | -4.4408e-06 | 0.033224 |  | 1.5155 | 0.0035187
18 | YES | 30.3171 | 3.2189 | 0.01698 | -0.047149 | -9.2463e-05 | 0.047057 |  | 1.8787 | 0.0046556
18 | YES | 19.9125 | 4.4207 | 0.0058001 | 0.015726 | -0.00052063 | -0.016247 |  | 2.4982 | 0.012162
18 | NO | 10.0575 | 6.965 | 0.067059 | 0.11405 | -0.001427 | -0.11547 |  | 2.808 | 0.028987
18 | YES | 5.1929 | 7.1884 | 0.015348 | -0.011618 | -0.0015066 | 0.010111 |  | 2.9702 | 0.0031826
19 | NO | 44.1206 | 2.3657 | 0.031974 | -0.14434 | 0.00021149 | 0.14455 |  | 2.8537 | -0.024278
19 | YES | 30.6142 | 2.9646 | 0.011953 | -0.0053942 | -1.8901e-06 | 0.0053923 |  | 3.1235 | 0.0094521
19 | YES | 20.4147 | 3.4623 | 0.0038063 | 0.037353 | -0.00017921 | -0.037532 |  | 3.4849 | -0.018054
19 | NO | 10.5963 | 4.2254 | 0.021741 | -0.09961 | -0.00045104 | 0.099159 |  | 6.4923 | -0.018664
19 | NO | 5.5448 | 5.3614 | 0.008227 | 0.11641 | -0.00085575 | -0.11726 |  | 7.157 | 0.0090084
20 | YES | 89.9007 | 1.1039 | 0.0046365 | -0.018141 | 0.000661 | 0.018802 |  | 7.2412 | 0.016235
20 | YES | 75.3508 | 2.3062 | 0.0066722 | -0.048801 | 0.00023267 | 0.049034 |  | 1.4407 | -0.010299
20 | YES | 50.8306 | 2.4579 | 0.0048119 | -0.074066 | 0.00017861 | 0.074245 |  | 0.66584 | -0.0071576
20 | YES | 29.9029 | 3.0243 | 0.0037818 | -0.0027385 | -2.314e-05 | 0.0027153 |  | 0.3804 | -0.016598
20 | NO | 20.1886 | 4.2908 | 0.015616 | 0.17782 | -0.00047435 | -0.1783 |  | 0.243 | -0.010996
20 | NO | 10.3624 | 5.8053 | 0.0074414 | 0.70832 | -0.0010139 | -0.70933 |  | 0.23321 | -0.0077925
20 | NO | 5.4998 | 6.5625 | 0.011649 | 0.18154 | -0.0012837 | -0.18282 |  | 0.63064 | -0.013357
21 | YES | 136.087 | 1.2954 | 0.0045613 | 0.041357 | 0.00059278 | -0.040764 |  | 0.95244 | 0.00044394
21 | YES | 125.292 | 1.1632 | 0.0036587 | -0.0038134 | 0.00063987 | 0.0044533 |  | 1.6146 | 0.015593
21 | NO | 100.857 | 2.3805 | 0.0039748 | 0.11355 | 0.00020618 | -0.11334 |  | 2.1765 | -0.005502
21 | YES | 75.442 | 2.6388 | 0.0044199 | -0.005245 | 0.00011419 | 0.0053592 |  | 2.6334 | 0.02439
21 | YES | 50.4028 | 3.4047 | 0.0044155 | -0.015286 | -0.00015868 | 0.015128 |  | 2.8521 | 0.0010455
21 | YES | 30.5067 | 3.6092 | 0.019097 | 0.0051658 | -0.00023151 | -0.0053973 |  | 3.0502 | 0.028224
21 | YES | 20.7303 | 4.0923 | 0.00732 | 0.019336 | -0.00040364 | -0.01974 |  | 3.0492 | -0.018772
21 | NO | 10.7335 | 5.4521 | 0.19156 | 0.21613 | -0.00088807 | -0.21702 |  | 3.2229 | -0.017062
21 | NO | 4.7305 | 5.5349 | 0.1448 | -0.1071 | -0.00091756 | 0.10618 |  | 6.0207 | -0.0052738
22 | YES | 976.891 | 0.21736 | 0.0055757 | 0.030357 | 0.00097682 | -0.02938 |  | 6.5967 | -0.042261
22 | YES | 750.34 | 0.25791 | 0.0033924 | -0.0030913 | 0.00096237 | 0.0040537 |  | 6.0109 | -0.015116
22 | YES | 501.084 | 0.70484 | 0.0032314 | -0.012158 | 0.00080315 | 0.012961 |  | 6.0171 | -0.017848
22 | YES | 400.33 | 1.0395 | 0.0038406 | -0.0035269 | 0.00068394 | 0.0042109 |  | 0.43239 | 0.021394
22 | YES | 300.423 | 1.5155 | 0.0048675 | 0.0035187 | 0.00051435 | -0.0030044 |  | 0.41459 | 0.0055934
22 | YES | 250.875 | 1.8787 | 0.0048082 | 0.0046556 | 0.00038498 | -0.0042706 |  | 0.30655 | 0.0015477
22 | YES | 200.851 | 2.4982 | 0.0041103 | 0.012162 | 0.00016428 | -0.011997 |  | 0.29255 | 0.0055519
22 | YES | 174.906 | 2.808 | 0.0056535 | 0.028987 | 5.3906e-05 | -0.028933 |  | 0.82526 | -0.0027428
22 | YES | 150.788 | 2.9702 | 0.0053017 | 0.0031826 | -3.8744e-06 | -0.0031865 |  | 1.1041 | -0.0039087
22 | YES | 125.2 | 2.8537 | 0.0045242 | -0.024278 | 3.7615e-05 | 0.024316 |  | 1.5376 | 0.013614
22 | YES | 100.571 | 3.1235 | 0.0062121 | 0.0094521 | -5.8477e-05 | -0.0095106 |  | 1.6903 | -0.015672
22 | YES | 75.8254 | 3.4849 | 0.0078926 | -0.018054 | -0.00018726 | 0.017867 |  | 1.8163 | 0.0012697
22 | NO | 50.7912 | 4.9448 | 0.013037 | 0.10285 | -0.00070735 | -0.10356 |  | 2.1908 | 0.018838
22 | NO | 30.1391 | 6.6508 | 0.029901 | 0.12176 | -0.0013151 | -0.12308 |  | 2.1353 | 0.0022697
22 | YES | 20.5136 | 6.4923 | 0.0081552 | -0.018664 | -0.0012586 | 0.017405 |  | 2.3268 | -0.014237
22 | YES | 10.275 | 7.157 | 0.0081215 | 0.0090084 | -0.0014954 | -0.010504 |  | 3.1866 | -0.045357
22 | YES | 5.2785 | 7.2412 | 0.0073761 | 0.016235 | -0.0015254 | -0.017761 |  | 6.1643 | -0.0077138
23 | YES | 2000.37 | 1.4407 | 0.01014 | -0.010299 | 0.000541 | 0.01084 |  | 4.9024 | -0.073635
23 | YES | 1500.66 | 0.66584 | 0.0085781 | -0.0071576 | 0.00081705 | 0.0079747 |  | 6.2125 | 0.0045433
23 | YES | 1250.09 | 0.3804 | 0.0045387 | -0.016598 | 0.00091874 | 0.017516 |  | 1.6297 | 0.003697
23 | YES | 1000.08 | 0.243 | 0.0047675 | -0.010996 | 0.00096768 | 0.011964 |  | 1.6474 | 0.0024108
23 | YES | 749.987 | 0.23321 | 0.0040299 | -0.0077925 | 0.00097117 | 0.0087637 |  | 1.8496 | 0.010552
23 | YES | 500.333 | 0.63064 | 0.027288 | -0.013357 | 0.00082959 | 0.014186 |  | 2.0352 | 0.0062032
23 | YES | 400.147 | 0.95244 | 0.029433 | 0.00044394 | 0.00071495 | 0.00027101 |  | 2.1949 | 0.00195
23 | YES | 300.601 | 1.6146 | 0.031475 | 0.015593 | 0.00047906 | -0.015114 |  | 2.5954 | -0.014614
23 | YES | 250.525 | 2.1765 | 0.026908 | -0.005502 | 0.00027887 | 0.0057809 |  | 3.3337 | -0.0043445
23 | YES | 200.372 | 2.6334 | 0.0078431 | 0.02439 | 0.00011611 | -0.024274 |  | 3.6667 | -0.01427
23 | YES | 175.312 | 2.8521 | 0.0088559 | 0.0010455 | 3.8209e-05 | -0.0010073 |  | 1.2767 | -0.011257
23 | YES | 150.358 | 3.0502 | 0.0078113 | 0.028224 | -3.2389e-05 | -0.028256 |  | 0.6405 | -0.010502
23 | YES | 125.878 | 3.0492 | 0.014209 | -0.018772 | -3.2036e-05 | 0.01874 |  | 0.37028 | -0.020718
23 | YES | 100.135 | 3.2229 | 0.016868 | -0.017062 | -9.392e-05 | 0.016968 |  | 0.25217 | -0.001834
23 | NO | 75.3726 | 4.436 | 0.015071 | 0.13405 | -0.00052609 | -0.13458 |  | 0.30963 | -0.015365
23 | YES | 50.4372 | 6.0207 | 0.04936 | -0.0052738 | -0.0010906 | 0.0041832 |  | 0.67727 | -0.013726
23 | YES | 30.6595 | 6.5967 | 0.011907 | -0.042261 | -0.0012958 | 0.040965 |  | 1.0409 | -0.032095
23 | NO | 20.5235 | 6.2576 | 0.055056 | -0.084398 | -0.001175 | 0.083223 |  | 1.6445 | -0.01051
23 | YES | 10.5003 | 6.0109 | 0.037222 | -0.015116 | -0.0010871 | 0.014029 |  | 2.1939 | -0.0051243
23 | YES | 5.1321 | 6.0171 | 0.047179 | -0.017848 | -0.0010894 | 0.016759 |  | 2.8803 | 0.013261
24 | YES | 1278.26 | 0.43239 | 0.0071179 | 0.021394 | 0.00090021 | -0.020494 |  | 2.9724 | -0.07756
24 | YES | 1250.09 | 0.41459 | 0.007423 | 0.0055934 | 0.00090656 | -0.0046868 |  | 3.264 | -0.045017
24 | YES | 1000.26 | 0.30655 | 0.0065178 | 0.0015477 | 0.00094505 | -0.00060267 |  | 3.8697 | -0.025282
24 | YES | 750.099 | 0.29255 | 0.0043711 | 0.0055519 | 0.00095003 | -0.0046018 |  | 5.5604 | 0.0043898
24 | YES | 500.193 | 0.82526 | 0.0043532 | -0.0027428 | 0.00076026 | 0.003503 |  | 6.2996 | -0.012419
24 | YES | 400.339 | 1.1041 | 0.0058045 | -0.0039087 | 0.00066092 | 0.0045697 |  | 6.3647 | -0.036324
24 | NO | 299.66 | 1.413 | 0.0044995 | 0.16798 | 0.00055088 | -0.16743 |  | 5.8219 | -0.063104
24 | YES | 249.936 | 1.5376 | 0.004011 | 0.013614 | 0.00050648 | -0.013108 |  | 5.884 | -0.056021
24 | YES | 200.351 | 1.6903 | 0.0070069 | -0.015672 | 0.00045207 | 0.016124 |  | 5.9036 | -0.025419
24 | YES | 175.283 | 1.8163 | 0.0046303 | 0.0012697 | 0.00040721 | -0.00086249 |  | 5.9135 | -0.026503
24 | YES | 150.422 | 2.1908 | 0.0050086 | 0.018838 | 0.00027377 | -0.018564 |  | 1.3586 | 0.0005573
24 | YES | 124.733 | 2.1353 | 0.004148 | 0.0022697 | 0.00029356 | -0.0019762 |  | 0.58706 | 0.0070581
24 | YES | 100.214 | 2.3268 | 0.01456 | -0.014237 | 0.00022534 | 0.014462 |  | 0.365 | -0.002
24 | YES | 75.1241 | 3.1866 | 0.0090938 | -0.045357 | -8.0988e-05 | 0.045276 |  | 0.25975 | 0.0017469
24 | NO | 49.7063 | 3.466 | 0.074914 | -0.13597 | -0.00018052 | 0.13579 |  | 0.27927 | -0.0047261
24 | YES | 30.1199 | 6.1643 | 0.0070443 | -0.0077138 | -0.0011418 | 0.006572 |  | 1.1157 | -0.0033277
24 | YES | 19.5359 | 4.9024 | 0.030586 | -0.073635 | -0.00069222 | 0.072942 |  | 1.4313 | 0.0032864
24 | YES | 10.346 | 6.2125 | 0.028067 | 0.0045433 | -0.001159 | -0.0057023 |  | 1.9399 | -0.020116
24 | NO | 5.2164 | 6.6428 | 0.094373 | -0.15424 | -0.0013122 | 0.15293 |  | 2.3455 | 0.0014565
25 | YES | 179.492 | 1.6297 | 0.0048395 | 0.003697 | 0.00047367 | -0.0032234 |  | 2.7108 | -0.019211
25 | YES | 150.332 | 1.6474 | 0.0044769 | 0.0024108 | 0.00046736 | -0.0019434 |  | 3.2172 | -0.0078049
25 | YES | 125.723 | 1.8496 | 0.0050355 | 0.010552 | 0.00039535 | -0.010157 |  | 3.1113 | 0.0062656
25 | YES | 100.387 | 2.0352 | 0.0034982 | 0.0062032 | 0.00032921 | -0.005874 |  | 3.9347 | 0.04171
25 | YES | 74.8547 | 2.1949 | 0.0049047 | 0.00195 | 0.0002723 | -0.0016777 |  | 3.5899 | -5.3883e-05
25 | YES | 50.6269 | 2.5954 | 0.0045985 | -0.014614 | 0.00012964 | 0.014744 |  | 4.2058 | -0.027224
25 | YES | 30.0496 | 3.3337 | 0.008645 | -0.0043445 | -0.00013336 | 0.0042111 |  | 4.8316 | -0.0093985
25 | YES | 20.3709 | 3.6667 | 0.0080248 | -0.01427 | -0.00025202 | 0.014018 |  | 5.9536 | -0.065403
25 | NO | 9.9169 | 5.4097 | 0.020816 | -0.1093 | -0.00087295 | 0.10843 |  | 5.9977 | -0.034259
25 | NO | 5.0734 | 6.6305 | 0.12198 | -0.68047 | -0.0013079 | 0.67916 |  | 6.0098 | -0.031187
26 | YES | 2000.74 | 1.2767 | 0.010015 | -0.011257 | 0.00059941 | 0.011857 |  | 3.2561 | 0.041099
26 | YES | 1499.92 | 0.6405 | 0.0083437 | -0.010502 | 0.00082608 | 0.011328 |  | 3.3229 | 0.0099378
26 | YES | 1250.81 | 0.37028 | 0.0070719 | -0.020718 | 0.00092234 | 0.02164 |  | 4.1213 | -0.0067134
26 | YES | 1000.79 | 0.25217 | 0.0054793 | -0.001834 | 0.00096442 | 0.0027984 |  | 5.2952 | 0.0061865
26 | YES | 750.882 | 0.30963 | 0.0079241 | -0.015365 | 0.00094395 | 0.016309 |  | 5.605 | -0.016988
26 | YES | 500.398 | 0.67727 | 0.0052488 | -0.013726 | 0.00081297 | 0.014539 |  | 5.8465 | -0.0094523
26 | YES | 400.205 | 1.0409 | 0.0051844 | -0.032095 | 0.00068343 | 0.032779 |  | 5.8285 | -0.027473
26 | YES | 300.715 | 1.6445 | 0.0037927 | -0.01051 | 0.0004684 | 0.010979 |  | 3.31 | 0.036033
26 | YES | 250.457 | 2.1939 | 0.005104 | -0.0051243 | 0.00027268 | 0.005397 |  | 3.3093 | -0.0016973
26 | YES | 200.828 | 2.8803 | 0.0055933 | 0.013261 | 2.816e-05 | -0.013233 |  | 3.3804 | -0.010618
26 | YES | 175.608 | 2.9724 | 0.010225 | -0.07756 | -4.6795e-06 | 0.077556 |  | 3.791 | -0.018971
26 | YES | 150.54 | 3.264 | 0.0048356 | -0.045017 | -0.00010854 | 0.044908 |  | 4.9964 | 0.022436
26 | YES | 125.682 | 3.8697 | 0.0085491 | -0.025282 | -0.00032434 | 0.024958 |  | 5.199 | -0.022004
26 | YES | 100.121 | 5.5604 | 0.014682 | 0.0043898 | -0.00092664 | -0.0053164 |  | 5.199 | -0.017004
26 | YES | 75.1515 | 6.2996 | 0.010436 | -0.012419 | -0.00119 | 0.011229 |  | 1.6699 | 0.0059169
26 | YES | 50.0853 | 6.3647 | 0.015817 | -0.036324 | -0.0012132 | 0.03511 |  | 1.6788 | 0.011822
26 | YES | 30.364 | 5.8219 | 0.017661 | -0.063104 | -0.0010198 | 0.062084 |  | 1.7873 | 0.0072821
26 | YES | 20.6273 | 5.884 | 0.012994 | -0.056021 | -0.0010419 | 0.054979 |  | 2.0992 | -0.020805
26 | YES | 10.5589 | 5.9036 | 0.011916 | -0.025419 | -0.0010489 | 0.02437 |  | 2.58 | -0.013967
26 | YES | 5.1826 | 5.9135 | 0.0072087 | -0.026503 | -0.0010524 | 0.025451 |  | 3.4401 | 0.0071328
27 | YES | 1908.34 | 1.3586 | 0.006564 | 0.0005573 | 0.00057027 | 1.2963e-05 |  | 3.9211 | 0.0070789
27 | YES | 1499.26 | 0.58706 | 0.0082029 | 0.0070581 | 0.00084511 | -0.006213 |  | 4.2048 | -0.022187
27 | YES | 1250.34 | 0.365 | 0.0082546 | -0.002 | 0.00092422 | 0.0029242 |  | 5.7096 | 0.0096474
27 | YES | 999.91 | 0.25975 | 0.0072121 | 0.0017469 | 0.00096172 | -0.00078517 |  | 5.8923 | -0.0086803
27 | YES | 749.744 | 0.27927 | 0.0053424 | -0.0047261 | 0.00095476 | 0.0056809 |  | 6.0719 | -0.02714
27 | YES | 501.402 | 1.1157 | 0.0057754 | -0.0033277 | 0.0006568 | 0.0039845 |  | 3.1384 | -0.020618
27 | YES | 399.632 | 1.4313 | 0.0047158 | 0.0032864 | 0.00054436 | -0.002742 |  | 3.224 | -0.0030332
27 | YES | 300.892 | 1.9399 | 0.0079022 | -0.020116 | 0.00036317 | 0.020479 |  | 3.2295 | -0.0064938
27 | YES | 249.365 | 2.3455 | 0.0055828 | 0.0014565 | 0.00021868 | -0.0012378 |  | 3.3254 | -0.0055645
27 | YES | 199.516 | 2.7108 | 0.0040219 | -0.019211 | 8.8533e-05 | 0.0193 |  | 3.3581 | -0.006942
27 | YES | 174.45 | 3.2172 | 0.010038 | -0.0078049 | -9.1875e-05 | 0.007713 |  | 3.4541 | 0.0010746
27 | YES | 149.49 | 3.1113 | 0.012403 | 0.0062656 | -5.4138e-05 | -0.0063198 |  | 3.7046 | 0.010581
27 | NO | 124.747 | 3.8 | 0.007457 | 0.13596 | -0.00029948 | -0.13626 |  | 3.8801 | -0.014892
27 | YES | 100.084 | 3.9347 | 0.028071 | 0.04171 | -0.00034749 | -0.042057 |  | 4.0104 | -0.031547
27 | YES | 74.4016 | 3.5899 | 0.0077132 | -5.3883e-05 | -0.00022467 | -0.00017079 |  | 4.0303 | -0.01471
27 | YES | 49.6699 | 4.2058 | 0.0082573 | -0.027224 | -0.00044406 | 0.02678 |  | 4.0406 | -0.0033569
27 | YES | 30.0852 | 4.8316 | 0.013802 | -0.0093985 | -0.00066701 | 0.0087315 |  | 2.7719 | -0.019149
27 | YES | 20.4323 | 5.9536 | 0.44521 | -0.065403 | -0.0010667 | 0.064336 |  | 2.7379 | -0.02212
27 | YES | 9.8817 | 5.9977 | 0.01297 | -0.034259 | -0.0010824 | 0.033177 |  | 2.6989 | 0.00091696
27 | YES | 4.6307 | 6.0098 | 0.0093716 | -0.031187 | -0.0010867 | 0.0301 |  | 2.5408 | 0.027851
28 | YES | 86.9391 | 3.2561 | 0.015069 | 0.041099 | -0.00010573 | -0.041204 |  | 2.8616 | 0.010556
28 | YES | 74.8897 | 3.3229 | 0.0055543 | 0.0099378 | -0.00012955 | -0.010067 |  | 3.2424 | 0.036394
28 | YES | 50.0131 | 4.1213 | 0.0063977 | -0.0067134 | -0.00041396 | 0.0062994 |  | 3.053 | -0.04495
28 | YES | 30.0437 | 5.2952 | 0.0072723 | 0.0061865 | -0.00083216 | -0.0070187 |  | 3.3671 | 0.080096
28 | YES | 20.5747 | 5.605 | 0.014861 | -0.016988 | -0.00094253 | 0.016045 |  | 3.2796 | -0.044357
28 | YES | 9.9102 | 5.8465 | 0.0083336 | -0.0094523 | -0.0010286 | 0.0084238 |  | 6.3111 | 0.05315
28 | YES | 5.4425 | 5.8285 | 0.0069438 | -0.027473 | -0.0010222 | 0.026451 |  | 6.3185 | -0.021506
29 | YES | 54.4215 | 3.31 | 0.0046832 | 0.036033 | -0.00012495 | -0.036158 |  | 2.8241 | 0.043079
29 | YES | 50.2305 | 3.3093 | 0.0045152 | -0.0016973 | -0.00012469 | 0.0015726 |  | 2.9679 | -0.0091286
29 | YES | 30.4407 | 3.3804 | 0.0044257 | -0.010618 | -0.00015001 | 0.010468 |  | 2.9793 | -0.015672
29 | YES | 20.2791 | 3.791 | 0.0091124 | -0.018971 | -0.0002963 | 0.018675 |  | 2.9857 | -0.012315
29 | YES | 10.6284 | 4.9964 | 0.0070425 | 0.022436 | -0.00072573 | -0.023161 |  | 3.0904 | -0.013598
29 | YES | 5.602 | 5.199 | 0.0066115 | -0.022004 | -0.00079789 | 0.021206 |  | 3.1018 | 0.010813
29 | YES | 5.602 | 5.199 | 0.0066115 | -0.017004 | -0.00079789 | 0.016206 |  | 3.2529 | -0.01015
30 | YES | 187.459 | 1.6699 | 0.0047488 | 0.0059169 | 0.00045934 | -0.0054576 |  | 3.3135 | 0.016486
30 | YES | 175.135 | 1.6788 | 0.0046723 | 0.011822 | 0.00045617 | -0.011365 |  | 3.4108 | 0.0058424
30 | YES | 150.545 | 1.7873 | 0.0048934 | 0.0072821 | 0.00041753 | -0.0068646 |  | 3.4192 | 0.00021172
30 | YES | 124.485 | 2.0992 | 0.0054513 | -0.020805 | 0.00030641 | 0.021111 |  | 4.812 | 0.045008
30 | YES | 100.119 | 2.58 | 0.008912 | -0.013967 | 0.00013512 | 0.014102 |  | 4.8026 | -0.031373
30 | YES | 75.4934 | 3.4401 | 0.0044016 | 0.0071328 | -0.00017129 | -0.0073041 |  | 2.8203 | -0.0016723
30 | YES | 50.0566 | 3.9211 | 0.0047476 | 0.0070789 | -0.00034263 | -0.0074215 |  | 2.9592 | -0.0027759
30 | YES | 30.3636 | 4.2048 | 0.0074969 | -0.022187 | -0.00044371 | 0.021743 |  | 3.1237 | -0.0023069
30 | YES | 19.8749 | 5.7096 | 0.0054509 | 0.0096474 | -0.00097981 | -0.010627 |  | 3.2251 | -0.0079045
30 | YES | 9.9864 | 5.8923 | 0.0099863 | -0.0086803 | -0.0010449 | 0.0076355 |  | 3.2689 | -0.012153
30 | YES | 5.5218 | 6.0719 | 0.016901 | -0.02714 | -0.0011088 | 0.026031 |  | 3.3642 | 0.0072074
31 | YES | 391.192 | 3.1384 | 0.0037343 | -0.020618 | -6.3796e-05 | 0.020554 |  | 3.443 | 0.012954
31 | YES | 200.292 | 3.224 | 0.0046591 | -0.0030332 | -9.4287e-05 | 0.0029389 |  | 3.4592 | 0.0061951
31 | YES | 150.5 | 3.2295 | 0.0050043 | -0.0064938 | -9.6261e-05 | 0.0063975 |  | 5.447 | 0.048025
31 | YES | 100.896 | 3.3254 | 0.0062687 | -0.0055645 | -0.00013044 | 0.005434 |  | 5.5248 | -0.015162 | -7.4146e-05 | 0.025386
31 | YES | 75.6487 | 3.3581 | 0.0050856 | -0.006942 | -0.00014206 | 0.0068
31 | YES | 50.5349 | 3.4541 | 0.0037096 | 0.0010746 | -0.00017626 | -0.0012508
31 | YES | 30.7739 | 3.7046 | 0.0076427 | 0.010581 | -0.0002655 | -0.010846
31 | YES | 20.9699 | 3.8801 | 0.013619 | -0.014892 | -0.00032804 | 0.014564
31 | YES | 10.2444 | 4.0104 | 0.0036582 | -0.031547 | -0.00037447 | 0.031173
31 | YES | 5.5568 | 4.0303 | 0.02601 | -0.01471 | -0.00038154 | 0.014328
31 | YES | 2.1358 | 4.0406 | 0.0087253 | -0.0033569 | -0.00038523 | 0.0029717
32 | YES | 347.212 | 2.7719 | 0.0067696 | -0.019149 | 6.6781e-05 | 0.019216
32 | YES | 250.834 | 2.7379 | 0.0052929 | -0.02212 | 7.8883e-05 | 0.022199
32 | YES | 200.834 | 2.6989 | 0.0045545 | 0.00091696 | 9.2762e-05 | -0.0008242
32 | YES | 150.12 | 2.5408 | 0.0052244 | 0.027851 | 0.00014907 | -0.027702
32 | YES | 100.576 | 2.8616 | 0.004298 | 0.010556 | 3.4822e-05 | -0.010521
32 | YES | 74.6578 | 3.2424 | 0.0043009 | 0.036394 | -0.00010085 | -0.036495
32 | YES | 50.0331 | 3.053 | 0.0059942 | -0.04495 | -3.3397e-05 | 0.044917
32 | YES | 40.9209 | 3.3671 | 0.0053901 | 0.080096 | -0.00014528 | -0.080241
32 | YES | 29.9273 | 3.2796 | 0.0053764 | -0.044357 | -0.00011412 | 0.044243
32 | NO | 20.1811 | 4.6611 | 0.018935 | 0.65313 | -0.00060628 | -0.65374
32 | NO | 10.4418 | 5.7303 | 0.010804 | 0.12535 | -0.00098719 | -0.12634
32 | YES | 5.0075 | 6.3111 | 0.014583 | 0.05315 | -0.0011941 | -0.054344
32 | YES | 2.1401 | 6.3185 | 0.012201 | -0.021506 | -0.0011967 | 0.02031
33 | YES | 394.525 | 2.8241 | 0.0052573 | 0.043079 | 4.8174e-05 | -0.043031
33 | YES | 250.813 | 2.9679 | 0.0060336 | -0.0091286 | -3.0515e-06 | 0.0091255
33 | YES | 200.553 | 2.9793 | 0.0043804 | -0.015672 | -7.1341e-06 | 0.015665
33 | YES | 150.33 | 2.9857 | 0.0044216 | -0.012315 | -9.3963e-06 | 0.012306
33 | YES | 100.508 | 3.0904 | 0.0053766 | -0.013598 | -4.6703e-05 | 0.013551
33 | YES | 75.4728 | 3.1018 | 0.0039055 | 0.010813 | -5.0768e-05 | -0.010864
33 | YES | 50.44 | 3.2529 | 0.0060857 | -0.01015 | -0.00010458 | 0.010045
33 | YES | 40.4248 | 3.3135 | 0.0052908 | 0.016486 | -0.00012618 | -0.016612
33 | YES | 30.0953 | 3.4108 | 0.0040866 | 0.0058424 | -0.00016086 | -0.0060033
33 | YES | 20.1904 | 3.4192 | 0.0049742 | 0.00021172 | -0.00016384 | -0.00037556
33 | NO | 10.5917 | 4.287 | 0.012469 | 0.23405 | -0.00047301 | -0.23452
33 | YES | 5.3699 | 4.812 | 0.0063377 | 0.045008 | -0.00066003 | -0.045668
33 | YES | 1.945 | 4.8026 | 0.0095071 | -0.031373 | -0.00065669 | 0.030717
34 | YES | 309.358 | 2.8203 | 0.0039786 | -0.0016723 | 4.951e-05 | 0.0017218
34 | YES | 199.999 | 2.9592 | 0.0067459 | -0.0027759 | 3.0109e-08 | 0.0027759
34 | YES | 99.9193 | 3.1237 | 0.0033722 | -0.0023069 | -5.8562e-05 | 0.0022484
34 | YES | 74.8745 | 3.2251 | 0.003929 | -0.0079045 | -9.469e-05 | 0.0078098
34 | YES | 49.9561 | 3.2689 | 0.0051967 | -0.012153 | -0.00011028 | 0.012043
34 | YES | 40.1026 | 3.3642 | 0.0070515 | 0.0072074 | -0.00014425 | -0.0073516
34 | YES | 29.8853 | 3.443 | 0.0050746 | 0.012954 | -0.0001723 | -0.013126
34 | YES | 20.0359 | 3.4592 | 0.0049379 | 0.0061951 | -0.00017809 | -0.0063732
34 | NO | 10.1092 | 5.0088 | 0.039968 | 0.52081 | -0.00073014 | -0.52154
34 | YES | 5.0347 | 5.447 | 0.015543 | 0.048025 | -0.00088625 | -0.048911
34 | YES | 1.9889 | 5.5248 | 0.010462 | -0.015162 | -0.00091397 | 0.014248
YES
YES
NO
YES
YES
YES
YES
YES
YES
NO
NO
NO
YES
YES
YES
YES
YES
NO
YES
YES
YES
YES
YES
YES
NO
NO
YES
YES
YES
YES
YES
YES
NO
YES
YES
YES
YES
YES
YES
YES
YES
YES
YES
NO
YES
YES
YES
YES
YES
YES
NO
NO
YES
YES
YES
YES
YES
YES
YES
YES
YES
YES
NO
YES
YES
YES
YES
YES
YES
YES
YES
YES
YES
YES
YES
YES
YES
YES
YES
YES
YES
YES
YES
YES
YES
YES
YES
YES
YES
YES
YES
NO
NO
YES
YES
YES
YES
YES
YES
YES
YES
YES
YES
YES
YES
YES
YES
YES
YES
YES
NO
YES
YES
YES
YES
YES
YES
YES
YES
YES
YES
YES
YES
YES
YES
YES
YES
YES
NO
YES
YES
YES
YES
YES
YES
YES
YES
YES
YES
YES
YES
YES
YES
YES
YES
YES
YES
YES
NO
YES
YES
YES
YES
YES
YES
YES
YES
YES
YES
YES
YES
YES
YES
YES
YES
NO
NO
YES
YES
YES
YES
YES
NO
YES
YES
YES
YES
NO
YES
NO
YES
YES
NO
NO
YES
YES
YES
YES
NO
NO
NO
YES
YES
NO
YES
YES
YES
YES
NO
NO
YES
YES
YES
YES
YES
YES
YES
YES
YES
YES
YES
YES
NO
NO
YES
YES
YES
YES
YES
YES
YES
YES
YES
YES
YES
YES
YES
YES
YES
YES
YES
NO
YES
YES
NO
YES
YES
YES
YES
YES
YES
YES
YES
NO
YES
YES
YES
YES
YES
YES
YES
NO
YES
YES
YES
NO
YES
YES
YES
YES
YES
YES
YES
YES
NO
NO
YES
YES
YES
YES
YES
YES
YES
YES
YES
YES
YES
YES
YES
YES
YES
YES
YES
YES
YES
YES
YES
YES
YES
YES
YES
YES
YES
YES
YES
YES
YES
YES
NO
YES
YES
YES
YES
YES
YES
YES
YES
YES
YES
YES
YES
YES
YES
YES
YES
YES
YES
YES
YES
YES
YES
YES
YES
YES
YES
YES
YES
YES
YES
YES
YES
YES
YES
YES
YES
YES
YES
YES
YES
YES
YES
YES
YES
YES
YES
YES
YES
YES
YES
YES
YES
NO
NO
YES
YES
YES
YES
YES
YES
YES
YES
YES
YES
YES
YES
NO
YES
YES
YES
YES
YES
YES
YES
YES
YES
YES
NO
YES
YES
FIT vs. Pressure
FIT vs. DOX_CTD
FIT vs. File Pair #
MAKE/UPDATE CHART
CREATE CAL CTRL
INCLUDE/EXCLUDE