## Method and notes
DMSP-D analysis method
20-75mL of seawater is drained from the niskin into a magnetic filtration funnel containing a 0.7 µM GF/F filter
The first 3.5 mL from the funnel is collected in a polypropylene tube containing 50µL of H2SO4 (50%)
A new funnel and filter are used for each sample
Samples must be stored in dark at 4oC for minimum of 24 hours
Samples are hydrolized and run back at IOS when time permits
DMSP-T analysis method
3.5 mL of seawater is collected directly from the Niskin into a polypropylene tube containing 50µL of H2SO4 (50%)
Samples must be stored in dark at 4oC for minimum of 24 hours
Samples are hydrolized and run back at IOS when time permits
DMSP Calibration
A four to six level calibration table is used for calculating the concentrations of DMSP.
The standards are hydrolized in the same manner as the samples
A calibration curve is valid for 12 hours.
If analysis exceeded 12 hours a continuing calibration standard was run to ensure the calibration curve was still within acceptable limits.
Quality control
System blanks and duplicates were run for every station and on the hydrolysis blanks to ensure the system remained free of contamination and had acceptable reproducibility.
Detection Limit is 0.1 nM but is desginated as a "0" for the data set
All results represented in nM
The average of duplicates is reported unless otherwise stated
System
Contamination evident in some of the samples and as a result there are gaps in the data
Notes specific for this cruise
Quality Flags
1 = Sample for this measurement was collected but not analyzed. Sample lost.
2 = Acceptable measurement.
3 = Questionable measurement (probably good).
4 = Poor measurement (probably bad).
5 = Measurement not reported (bad).
6 = Mean of replicate measurements.
7 = Manual chromatographic peak measurement.
8 = Irregular digital chromatographic peak integration.
9 = Sample was planned for this measurement from this bottle but was not collected.
Corrections
2019-12-10 | MR | Sample number 344: change flag 1 to a flag 2 for DMSP-D
Sample number 498: add flag 2 to DMSP-T

## QF file
Event_Number | Station | Sample_Number | Dimethylsulfoniopropionate_Dissolved | Flag:Dimethylsulfoniopropionate_Dissolved | Comments | Dimethylsulfoniopropionate_Total | Flag:Dimethylsulfoniopropionate_Total | Comments
11 | P2 | 79 | 0 |  |  | 5.36
11 | P2 | 86 | 0.8 | 6 |  | 32 | 6
11 | P2 | 89 | 5.2981 |  |  | 57
11 | P2 | 91 | 3.1535 |  |  | 115
16 | P4 | 104 | 0 |  |  | 0
16 | P4 | 105 | 0 |  |  | 0
16 | P4 | 113 | 0.52 |  |  | 46
16 | P4 | 115 | 1.86 | 6 |  | 54 | 6
16 | P4 | 120 | 1.22 |  |  | 97.91
16 | P4 | 121 | 2.64 |  |  | 85.02
44 | P12 | 272 | 0 |  |  | 0.58
44 | P12 | 273 | 0 |  |  | 0.33
44 | P12 | 279 | 0.63 |  |  | 41.36
44 | P12 | 281 | 1.32 | 6 |  | 43 | 6
44 | P12 | 284 | 0.8 |  |  | 30
44 | P12 | 286 | 0.29 |  |  | 37
51 | P16 | 335 | 0 |  |  | 0
51 | P16 | 336 | 1.1028 |  |  | 3.31
51 | P16 | 342 | 14.9317 | 3 | DMSP-D:Value seems high based on historical data | 52.64
51 | P16 | 344 | 7.84 | 2 | DMSP-D:The duplicated for this sample was lost. The value here is NOT averaged | 56.04 | 6
51 | P16 | 347 | 6.279 |  |  | 40.06
51 | P16 | 349 | 2.3098 |  |  | 30.93
72 | P20 | 489 | 0 |  |  | 0.97
72 | P20 | 490 | 0 |  |  | 7.42
72 | P20 | 496 | 3.56 |  |  | 29.06
72 | P20 | 498 | 6.2 | 6 |  | 35 | 2 | DMSP-T:The duplicated for this sample was questionable. The value here is NOT averaged
72 | P20 | 501 | 4.15 |  |  | 37
72 | P20 | 503 | 3.47 |  |  | 39
89 | P26 | 665 | 0 |  |  | 1.23
89 | P26 | 666 | 0 |  |  | 1.05
89 | P26 | 674 | 1.32 |  |  | 99.8
89 | P26 | 676 | 3.7 | 6 |  | 73 | 6
89 | P26 | 681 | 1.98 |  |  | 63.48
89 | P26 | 683 | -99 | 1 | DMSP-D: Sample lost | 65.82
100 | EX-C | 790 | 2.81 |  |  | 0
100 | EX-C | 791 | 0 |  |  | 0
100 | EX-C | 799 | 2.31 |  |  | 82.64
100 | EX-C | 801 | 2 | 6 |  | 79 | 6
100 | EX-C | 805 | 0.64 |  |  | 79.36
100 | EX-C | 807 | 1.88 |  |  | 89.08

## Report
2018-40
Station | Fraction | Sample ID | Niskin | Depth (m) | MDL | FINAL Conc nM DMSP | Comments
P2 | Dissolved | 79 | 2 | 100 | 0.1 | <
P2 | Dissolved | 86 | 9 | 20 | 0.1 | 1.1764
P2 | Dissolved | 86 | 9 | 20 | 0.1 | 0.41252
P2 | Dissolved | 89 | 12 | 5 | 0.1 | 5.2981
P2 | Dissolved | 91 | 14 | 0 | 0.1 | 3.1535
P2 | Total | 79 | 2 | 100 | 0.1 | 5.36
P2 | Total | 86 | 9 | 20 | 0.1 | 27
P2 | Total | 86 | 9 | 20 | 0.1 | 37
P2 | Total | 89 | 12 | 5 | 0.1 | 57
P2 | Total | 91 | 14 | 0 | 0.1 | 115
P4 | Dissolved | 104 | 3 | 200 | 0.1 | <
P4 | Dissolved | 105 | 4 | 150 | 0.1 | <
P4 | Dissolved | 113 | 12 | 30 | 0.1 | 0.52
P4 | Dissolved | 115 | 14 | 20 | 0.1 | 0.98
P4 | Dissolved | 115 | 14 | 20 | 0.1 | 2.73
P4 | Dissolved | 120 | 19 | 5 | 0.1 | 1.22
P4 | Dissolved | 121 | 20 | 0 | 0.1 | 2.64
P4 | Total | 104 | 3 | 200 | 0.1 | <
P4 | Total | 105 | 4 | 150 | 0.1 | <
P4 | Total | 113 | 12 | 30 | 0.1 | 45.54
P4 | Total | 115 | 14 | 20 | 0.1 | 56.1
P4 | Total | 115 | 14 | 20 | 0.1 | 51.42
P4 | Total | 120 | 19 | 5 | 0.1 | 97.91
P4 | Total | 121 | 20 | 0 | 0.1 | 85.02
P12 | Dissolved | 272 | 3 | 200 | 0.1 | <
P12 | Dissolved | 273 | 4 | 150 | 0.1 | <
P12 | Dissolved | 279 | 10 | 30 | 0.1 | 0.63
P12 | Dissolved | 281 | 12 | 20 | 0.1 | 1.86
P12 | Dissolved | 281 | 12 | 20 | 0.1 | 0.78
P12 | Dissolved | 284 | 15 | 5 | 0.1 | 0.8
P12 | Dissolved | 286 | 17 | 0 | 0.1 | 0.29
P12 | Total | 272 | 3 | 200 | 0.1 | 0.58
P12 | Total | 273 | 4 | 150 | 0.1 | 0.33
P12 | Total | 279 | 10 | 30 | 0.1 | 41.36
P12 | Total | 281 | 12 | 20 | 0.1 | 37.72
P12 | Total | 281 | 12 | 20 | 0.1 | 47.92
P12 | Total | 284 | 15 | 5 | 0.1 | 30
P12 | Total | 286 | 17 | 0 | 0.1 | 37
P16 | Dissolved | 335 | 4 | 200 | 0.1 | <
P16 | Dissolved | 336 | 5 | 150 | 0.1 | 1.1028
P16 | Dissolved | 342 | 11 | 30 | 0.1 | 14.9317
P16 | Dissolved | 344 | 13 | 20 | 0.1 | 27.0364
P16 | Dissolved | 344 | 13 | 20 | 0.1 | 7.8408
P16 | Dissolved | 347 | 16 | 5 | 0.1 | 6.279
P16 | Dissolved | 349 | 18 | 0 | 0.1 | 2.3098
P16 | Total | 335 | 4 | 200 | 0.1 | <
P16 | Total | 336 | 5 | 150 | 0.1 | 3.31
P16 | Total | 342 | 11 | 30 | 0.1 | 52.64
P16 | Total | 344 | 13 | 20 | 0.1 | 56.04
P16 | Total | 344 | 13 | 20 | 0.1 | 55.99
P16 | Total | 347 | 16 | 5 | 0.1 | 40.06
P16 | Total | 349 | 18 | 0 | 0.1 | 30.93
P20 | Dissolved | 489 | 4 | 200 | 0.1 | <
P20 | Dissolved | 490 | 5 | 150 | 0.1 | 0.05
P20 | Dissolved | 496 | 11 | 30 | 0.1 | 3.56
P20 | Dissolved | 498 | 13 | 20 | 0.1 | 7.77
P20 | Dissolved | 498 | 13 | 20 | 0.1 | 4.53
P20 | Dissolved | 501 | 16 | 5 | 0.1 | 4.15
P20 | Dissolved | 503 | 18 | 0 | 0.1 | 3.47
P20 | Total | 489 | 4 | 200 | 0.1 | 0.97
P20 | Total | 490 | 5 | 150 | 0.1 | 7.42
P20 | Total | 496 | 11 | 30 | 0.1 | 29.06
P20 | Total | 498 | 13 | 20 | 0.1 | 35
P20 | Total | 498 | 13 | 20 | 0.1 | -99 | 1 | Sample lost
P20 | Total | 501 | 16 | 5 | 0.1 | 37
P20 | Total | 503 | 18 | 0 | 0.1 | 39
P26 | Dissolved | 665 | 3 | 200 | 0.1 | <
P26 | Dissolved | 666 | 4 | 150 | 0.1 | <
P26 | Dissolved | 674 | 12 | 30 | 0.1 | 1.32
P26 | Dissolved | 676A | 14 | 20 | 0.1 | 3.2
P26 | Dissolved | 676B | 14 | 20 | 0.1 | 4.1
P26 | Dissolved | 681 | 19 | 5 | 0.1 | 1.98
P26 | Dissolved | 683 | 21 | 0 | 0.1 | -99 | 1 | Sample lost
P26 | Total | 665 | 3 | 200 | 0.1 | 1.23
P26 | Total | 666 | 4 | 150 | 0.1 | 1.05
P26 | Total | 674 | 12 | 30 | 0.1 | 99.8
P26 | Total | 676 | 14 | 20 | 0.1 | 77.49
P26 | Total | 676 | 14 | 20 | 0.1 | 68.25
P26 | Total | 681 | 19 | 5 | 0.1 | 63.48
P26 | Total | 683 | 21 | 0 | 0.1 | 65.82
EX-C | Dissolved | 790 | 2 | 200 | 0.1 | 2.81
EX-C | Dissolved | 791 | 3 | 150 | 0.1 | <
EX-C | Dissolved | 799 | 10 | 30 | 0.1 | 2.31
EX-C | Dissolved | 801 | 13 | 20 | 0.1 | 2.4
EX-C | Dissolved | 801 | 13 | 20 | 0.1 | 1.62
EX-C | Dissolved | 805 | 17 | 5 | 0.1 | 0.64
EX-C | Dissolved | 807 | 19 | 0 | 0.1 | 1.88
EX-C | Total | 790 | 2 | 200 | 0.1 | <
EX-C | Total | 791 | 3 | 150 | 0.1 | <
EX-C | Total | 799 | 10 | 30 | 0.1 | 82.64
EX-C | Total | 801 | 13 | 20 | 0.1 | 78.03
EX-C | Total | 801 | 13 | 20 | 0.1 | 79.9
EX-C | Total | 805 | 17 | 5 | 0.1 | 79.36
EX-C | Total | 807 | 19 | 0 | 0.1 | 89.08