## Method and notes
DMS analysis method
All DMS samples were collected in 250mL ground glass stoppered bottles and stored in a fridge, in the dark and removed one at a time before analysis.
A sample was loaded onto the stripper and purged with UHP Nitrogen for 10 minutes at ~100mL/min.
The DMS was extracted from the water and absorbed onto a Tenax TA trap kept at -80oC.
The trap was subsequently desorbed at 100oC (with a dewar containing boiling water) onto a Chromasorb 330 column which eluted onto a Flame Photometric Detector (FPD).
All samples were run as soon as possible after being collected.
DMS Calibration
A four to six level calibration table was used for calculating the concentrations of DMS.
The standards were prepared in water and run under the same conditions, as described above, for the samples.
A calibration curve was valid for 12 hours.
If analysis exceeded 12 hours a continuing calibration standard was run to ensure the calibration curve was still within acceptable limits.
Quality control
System blanks and duplicates were run approximately every 13 samples to ensure the system remained free of contamination and had acceptable reproducibility.
Stripping efficiency was evaluated at the beginning of the cruise and was proven to be acceptable at over 97.0%.
Quality Flags
From cruise 2013-01 on, data quality is expressed with the following flags:
1 = Sample for this measurement was collected but not analyzed. Sample lost.
2 = Acceptable measurement.
3 = Questionable measurement (probably good).
4 = Poor measurement (probably bad).
5 = Measurement not reported (bad).
6 = Mean of replicate measurements.
7 = Manual chromatographic peak measurement.
8 = Irregular digital chromatographic peak integration.
9 = Sample was planned for this measurement from this bottle but was not collected
System
Problem with valve failure on system while preparing for Station P2. Station P2 was missed because of repairs.
Notes specific for this cruise
The average of duplicates is reported.

## QF file
Event_Number | Station | Sample_Number | Dimethyl_Sulphide | Flag:Dimethyl_Sulphide | Comments
16 | P4 | 121 | 1.37
16 | P4 | 120 | 1.3944
16 | P4 | 117 | 1.2798
16 | P4 | 116 | 1.1341
16 | P4 | 115 | 0.87606 | 6
16 | P4 | 114 | 0.60037
16 | P4 | 113 | 0.51888
16 | P4 | 112 | 0.52984
16 | P4 | 111 | 0.44671
16 | P4 | 108 | 0.25849
16 | P4 | 106 | <
16 | P4 | 105 | <
16 | P4 | 104 | <
16 | P4 | 102 | <
44 | P12 | 286 | 0.97483
44 | P12 | 284 | 1.0104
44 | P12 | 283 | 1.0104
44 | P12 | 282 | 1.0666
44 | P12 | 281 | 1.09 | 6
44 | P12 | 280 | 1.0162
44 | P12 | 279 | 1.0333
44 | P12 | 278 | 1.4965
44 | P12 | 277 | 0.77557
44 | P12 | 275 | 0.28244
44 | P12 | 274 | 0.22333
44 | P12 | 273 | <
44 | P12 | 272 | <
44 | P12 | 270 | <
51 | P16 | 349 | 1.0961
51 | P16 | 347 | 1.0854
51 | P16 | 346 | 1.23
51 | P16 | 345 | 1.1873
51 | P16 | 344 | 1.6 | 6
51 | P16 | 343 | 2.6034
51 | P16 | 342 | 3.0052
51 | P16 | 341 | 2.186
51 | P16 | 340 | 1.2887
51 | P16 | 338 | 0.42251
51 | P16 | 337 | 0.25469
51 | P16 | 336 | <
51 | P16 | 335 | <
51 | P16 | 333 | <
72 | P20 | 503 | 2.3543
72 | P20 | 501 | 2.6923
72 | P20 | 500 | 2.716
72 | P20 | 499 | 2.5348
72 | P20 | 498 | 2.58 | 6
72 | P20 | 497 | 2.5071
72 | P20 | 496 | 1.4795
72 | P20 | 495 | 1.3312
72 | P20 | 494 | 0.83517
72 | P20 | 492 | 0.44742
72 | P20 | 491 | <
72 | P20 | 490 | <
72 | P20 | 489 | <
72 | P20 | 487 | <
89 | P26 | 683 | 5.2026
89 | P26 | 681 | 5.4566
89 | P26 | 678 | 5.5642
89 | P26 | 677 | 5.9044
89 | P26 | 676 | 5.99 | 6
89 | P26 | 675 | 6.1105
89 | P26 | 674 | 5.7597
89 | P26 | 673 | 1.3741
89 | P26 | 672 | 1.01
89 | P26 | 669 | 0.41573
89 | P26 | 667 | 0.31025
89 | P26 | 666 | 0.20785
89 | P26 | 665 | <
89 | P26 | 663 | <
100 | EX-C | 807 | 7.0544
100 | EX-C | 805 | 6.7233
100 | EX-C | 804 | 7.2462
100 | EX-C | 802 | 7.3163
100 | EX-C | 801 | 6.97 | 6
100 | EX-C | 800 | 7.8476
100 | EX-C | 799 | 7.4153
100 | EX-C | 797 | 2.1564
100 | EX-C | 795 | 1.374
100 | EX-C | 793 | 0.6507
100 | EX-C | 792 | 0.42867
100 | EX-C | 791 | 0.2824
100 | EX-C | 790 | <
100 | EX-C | 789 | <

## raw data
Cruise 2018-40
Time
Date | Event # | Station | Sample # | Niskin | Depth | Analysis | MDL | DMS
2018 |  |  |  |  | m | (local) | nM | nM
2018-09-13 | 16 | P4 | 121 | 20 | 0 | 18:30 | 0.1 | 1.37
2018-09-13 | 16 | P4 | 120 | 19 | 5 | - | 0.1 | 1.3944
2018-09-13 | 16 | P4 | 117 | 16 | 10 | - | 0.1 | 1.2798
2018-09-13 | 16 | P4 | 116 | 15 | 15 | - | 0.1 | 1.1341
2018-09-13 | 16 | P4 | 115 | 14 | 20 | 19:30 | 0.1 | 0.87606
2018-09-13 | 16 | P4 | 115 | 14 | 20 | - | 0.1 | 0.86989
2018-09-13 | 16 | P4 | 114 | 13 | 25 | - | 0.1 | 0.60037
2018-09-13 | 16 | P4 | 113 | 12 | 30 | - | 0.1 | 0.51888
2018-09-13 | 16 | P4 | 112 | 11 | 40 | - | 0.1 | 0.52984
2018-09-13 | 16 | P4 | 111 | 10 | 50 | - | 0.1 | 0.44671
2018-09-13 | 16 | P4 | 108 | 7 | 75 | - | 0.1 | 0.25849
2018-09-13 | 16 | P4 | 106 | 5 | 100 | 21:23 | 0.1 | <
2018-09-13 | 16 | P4 | 105 | 4 | 150 | - | 0.1 | <
2018-09-13 | 16 | P4 | 104 | 3 | 200 | - | 0.1 | <
2018-09-13 | 16 | P4 | 102 | 1 | 300 | 22:30 | 0.1 | <
2018-09-15 | 44 | P12 | 286 | 17 | 0 | 14:30 | 0.1 | 0.97483
2018-09-15 | 44 | P12 | 284 | 15 | 5 | - | 0.1 | 1.0104
2018-09-15 | 44 | P12 | 283 | 14 | 10 | - | 0.1 | 1.0104
2018-09-15 | 44 | P12 | 282 | 13 | 15 | - | 0.1 | 1.0666
2018-09-15 | 44 | P12 | 281 | 12 | 20 | 15:30 | 0.1 | 1.0721
2018-09-15 | 44 | P12 | 281 | 12 | 20 | - | 0.1 | 1.0987
2018-09-15 | 44 | P12 | 280 | 11 | 25 | - | 0.1 | 1.0162
2018-09-15 | 44 | P12 | 279 | 10 | 30 | - | 0.1 | 1.0333
2018-09-15 | 44 | P12 | 278 | 9 | 40 | - | 0.1 | 1.4965
2018-09-15 | 44 | P12 | 277 | 8 | 50 | - | 0.1 | 0.77557
2018-09-15 | 44 | P12 | 275 | 6 | 75 | - | 0.1 | 0.28244
2018-09-15 | 44 | P12 | 274 | 5 | 100 | - | 0.1 | 0.22333
2018-09-15 | 44 | P12 | 273 | 4 | 150 | - | 0.1 | <
2018-09-15 | 44 | P12 | 272 | 3 | 200 | - | 0.1 | <
2018-09-15 | 44 | P12 | 270 | 1 | 300 | 19:30 | 0.1 | <
2018-09-16 | 51 | P16 | 349 | 18 | 0 | 14:45 | 0.1 | 1.0961
2018-09-16 | 51 | P16 | 347 | 16 | 5 | - | 0.1 | 1.0854
2018-09-16 | 51 | P16 | 346 | 15 | 10 | - | 0.1 | 1.23
2018-09-16 | 51 | P16 | 345 | 14 | 15 | - | 0.1 | 1.1873
2018-09-16 | 51 | P16 | 344 | 13 | 20 | 15:50 | 0.1 | 1.5762
2018-09-16 | 51 | P16 | 344 | 13 | 20 | - | 0.1 | 1.6207
2018-09-16 | 51 | P16 | 343 | 12 | 25 | - | 0.1 | 2.6034
2018-09-16 | 51 | P16 | 342 | 11 | 30 | - | 0.1 | 3.0052
2018-09-16 | 51 | P16 | 341 | 10 | 40 | - | 0.1 | 2.186
2018-09-16 | 51 | P16 | 340 | 9 | 50 | - | 0.1 | 1.2887
2018-09-16 | 51 | P16 | 338 | 7 | 75 | - | 0.1 | 0.42251
2018-09-16 | 51 | P16 | 337 | 6 | 100 | - | 0.1 | 0.25469
2018-09-16 | 51 | P16 | 336 | 5 | 150 | - | 0.1 | <
2018-09-16 | 51 | P16 | 335 | 4 | 200 | - | 0.1 | <
2018-09-16 | 51 | P16 | 333 | 2 | 300 | 19:00 | 0.1 | <
2018-09-18 | 72 | P20 | 503 | 18 | 0 | 11:45 | 0.1 | 2.3543
2018-09-18 | 72 | P20 | 501 | 16 | 5 | - | 0.1 | 2.6923
2018-09-18 | 72 | P20 | 500 | 15 | 10 | - | 0.1 | 2.716
2018-09-18 | 72 | P20 | 499 | 14 | 15 | - | 0.1 | 2.5348
2018-09-18 | 72 | P20 | 498 | 13 | 20 | 12:55 | 0.1 | 2.5988
2018-09-18 | 72 | P20 | 498 | 13 | 20 | - | 0.1 | 2.5622
2018-09-18 | 72 | P20 | 497 | 12 | 25 | - | 0.1 | 2.5071
2018-09-18 | 72 | P20 | 496 | 11 | 30 | - | 0.1 | 1.4795
2018-09-18 | 72 | P20 | 495 | 10 | 40 | - | 0.1 | 1.3312
2018-09-18 | 72 | P20 | 494 | 9 | 50 | - | 0.1 | 0.83517
2018-09-18 | 72 | P20 | 492 | 7 | 75 | - | 0.1 | 0.44742
2018-09-18 | 72 | P20 | 491 | 6 | 100 | - | 0.1 | <
2018-09-18 | 72 | P20 | 490 | 5 | 150 | - | 0.1 | <
2018-09-18 | 72 | P20 | 489 | 4 | 200 | - | 0.1 | <
2018-09-18 | 72 | P20 | 487 | 2 | 300 | 15:50 | 0.1 | <
2018-09-20 | 89 | P26 | 683 | 21 | 0 | - | 0.1 | 5.2026
2018-09-20 | 89 | P26 | 681 | 19 | 5 | - | 0.1 | 5.4566
2018-09-20 | 89 | P26 | 678 | 16 | 10 | - | 0.1 | 5.5642
2018-09-20 | 89 | P26 | 677 | 15 | 15 | - | 0.1 | 5.9044
2018-09-20 | 89 | P26 | 676 | 14 | 20 | 16:36 | 0.1 | 5.9216
2018-09-20 | 89 | P26 | 676 | 14 | 20 | - | 0.1 | 6.059
2018-09-20 | 89 | P26 | 675 | 13 | 25 | - | 0.1 | 6.1105
2018-09-20 | 89 | P26 | 674 | 12 | 30 | - | 0.1 | 5.7597
2018-09-20 | 89 | P26 | 673 | 11 | 40 | - | 0.1 | 1.3741
2018-09-20 | 89 | P26 | 672 | 10 | 50 | - | 0.1 | 1.01
2018-09-20 | 89 | P26 | 669 | 7 | 75 | - | 0.1 | 0.41573
2018-09-20 | 89 | P26 | 667 | 5 | 100 | - | 0.1 | 0.31025
2018-09-20 | 89 | P26 | 666 | 4 | 150 | - | 0.1 | 0.20785
2018-09-20 | 89 | P26 | 665 | 3 | 200 | 19:15 | 0.1 | <
2018-09-20 | 89 | P26 | 663 | 1 | 300 | 15:15 | 0.1 | <
2018-09-21 | 100 | EX-C | 807 | 19 | 0 | 15:40 | 0.1 | 7.0544
2018-09-21 | 100 | EX-C | 805 | 17 | 5 | - | 0.1 | 6.7233
2018-09-21 | 100 | EX-C | 804 | 16 | 10 | - | 0.1 | 7.2462
2018-09-21 | 100 | EX-C | 802 | 14 | 15 | - | 0.1 | 7.3163
2018-09-21 | 100 | EX-C | 801 | 13 | 20 | 17:20 | 0.1 | 6.7624
2018-09-21 | 100 | EX-C | 801 | 13 | 20 | - | 0.1 | 7.172
2018-09-21 | 100 | EX-C | 800 | 12 | 25 | - | 0.1 | 7.8476
2018-09-21 | 100 | EX-C | 799 | 11 | 30 | - | 0.1 | 7.4153
2018-09-21 | 100 | EX-C | 797 | 9 | 40 | - | 0.1 | 2.1564
2018-09-21 | 100 | EX-C | 795 | 7 | 50 | - | 0.1 | 1.374
2018-09-21 | 100 | EX-C | 793 | 5 | 75 | - | 0.1 | 0.6507
2018-09-21 | 100 | EX-C | 792 | 4 | 100 | - | 0.1 | 0.42867
2018-09-21 | 100 | EX-C | 791 | 3 | 150 | - | 0.1 | 0.2824
2018-09-21 | 100 | EX-C | 790 | 2 | 200 | - | 0.1 | <
2018-09-21 | 100 | EX-C | 789 | 1 | 300 | 20:05 | 0.1 | <
a = Sample bottle broke

## Dups
Cruise 2018-40
Standard Deviation of Pairs (Sp)
| ID | Sample | Duplicate | Relative | (S-D)SQ
| (Sample #) | (S) | (D) | % Difference
[6 empty] | Sum of (S-D)SQ | 0.1919
[6 empty] | Count | 6
P4 | 115 | 0.87 | 0.88 | 1.1429 | 0.0001 | Sum/2/Count | 0.015992
P12 | 281 | 1.07 | 1.1 | 2.765 | 0.0009 | SQR of Sum/2/Count (Sp)= | 0.12646
P16 | 344 | 1.58 | 1.62 | 2.5 | 0.0016
P20 | 498 | 2.6 | 2.56 | 1.5504 | 0.0016
P26 | 676 | 5.92 | 6.06 | 2.3372 | 0.0196
EX-C | 801 | 6.76 | 7.17 | 5.8866 | 0.1681
|  |  | Mean | 2.697