## Method and notes
DMS analysis method
All DMS samples were collected in 250mL ground glass stoppered bottles and stored in a fridge, in the dark and removed one at a time before analysis.
A sample was loaded onto the stripper and purged with UHP Nitrogen for 10 minutes at ~100mL/min.
The DMS was extracted from the water and absorbed onto a Tenax TA trap kept at -80oC.
The trap was subsequently desorbed at 100oC (with a dewar containing boiling water) onto a Chromasorb 330 column which eluted onto a Flame Photometric Detector (FPD).
All samples were run as soon as possible after being collected.
DMS Calibration
A four to six level calibration table was used for calculating the concentrations of DMS.
The standards were prepared in water and run under the same conditions, as described above, for the samples.
A calibration curve was valid for 12 hours.
If analysis exceeded 12 hours a continuing calibration standard was run to ensure the calibration curve was still within acceptable limits.
Quality control
System blanks and duplicates were run approximately every 13 samples to ensure the system remained free of contamination and had acceptable reproducibility.
Stripping efficiency was evaluated at the beginning of the cruise and was proven to be acceptable at over 98.0%.
Quality Flags
From cruise 2013-01 on, data quality is expressed with the following flags:
1 = Sample for this measurement was collected but not analyzed. Sample lost.
2 = Acceptable measurement.
3 = Questionable measurement (probably good).
4 = Poor measurement (probably bad).
5 = Measurement not reported (bad).
6 = Mean of replicate measurements.
7 = Manual chromatographic peak measurement.
8 = Irregular digital chromatographic peak integration.
9 = Sample was planned for this measurement from this bottle but was not collected
System
Stations P12 & P26 collected and analyzed but data not considered valid due to instrument problems
Station P20 not collected due to instrument problems
Station P16 was not collected due to weather
Notes specific for this cruise
The average of duplicates is reported.

## QF file
Event_Number | Station | Sample_Number | Dimethyl_Sulphide | Flag:Dimethyl_Sulphide | Comments
7 | P2 | 6 | 0.25065
7 | P2 | 7 | 0.94477
7 | P2 | 8 | 5.6337
7 | P2 | 10 | 3.3092
7 | P2 | 11 | 2.2747
7 | P2 | 12 | 5.2322
7 | P2 | 13 | 3.87 | 6
7 | P2 | 14 | 3.3607
7 | P2 | 15 | 3.876
7 | P2 | 16 | 4.7701
7 | P2 | 18 | 5.0402
14 | P4 | 29 | 0.0025242
14 | P4 | 30 | 0.0025242
14 | P4 | 31 | 0.0025242
14 | P4 | 32 | 0.0025242
14 | P4 | 33 | 0.0025242
14 | P4 | 35 | 2.1545
14 | P4 | 36 | 1.3913
14 | P4 | 37 | 1.9544
14 | P4 | 38 | 3.2207
14 | P4 | 39 | 2.62 | 6
14 | P4 | 40 | 1.3533
14 | P4 | 41 | 3.2277
14 | P4 | 42 | 0.64014
14 | P4 | 44 | 0.36861
38 | P12 | 150 | -99 | 5 | DMS: value not trusted due to instrument problems
38 | P12 | 151 | -99 | 5 | DMS: value not trusted due to instrument problems
38 | P12 | 152 | -99 | 5 | DMS: value not trusted due to instrument problems
38 | P12 | 153 | -99 | 5 | DMS: value not trusted due to instrument problems
38 | P12 | 154 | -99 | 5 | DMS: value not trusted due to instrument problems
38 | P12 | 156 | -99 | 5 | DMS: value not trusted due to instrument problems
38 | P12 | 157 | -99 | 5 | DMS: value not trusted due to instrument problems
38 | P12 | 158 | -99 | 5 | DMS: value not trusted due to instrument problems
38 | P12 | 159 | -99 | 5 | DMS: value not trusted due to instrument problems
38 | P12 | 160 | -99 | 5 | DMS: value not trusted due to instrument problems
38 | P12 | 161 | -99 | 5 | DMS: value not trusted due to instrument problems
38 | P12 | 162 | -99 | 5 | DMS: value not trusted due to instrument problems
38 | P12 | 163 | -99 | 5 | DMS: value not trusted due to instrument problems
38 | P12 | 164 | -99 | 5 | DMS: value not trusted due to instrument problems
55 | P26 | 279 | -99 | 5 | DMS: value not trusted due to instrument problems
55 | P26 | 281 | -99 | 5 | DMS: value not trusted due to instrument problems
55 | P26 | 283 | -99 | 5 | DMS: value not trusted due to instrument problems
55 | P26 | 285 | -99 | 5 | DMS: value not trusted due to instrument problems
55 | P26 | 286 | -99 | 5 | DMS: value not trusted due to instrument problems
55 | P26 | 288 | -99 | 5 | DMS: value not trusted due to instrument problems
55 | P26 | 290 | -99 | 5 | DMS: value not trusted due to instrument problems
55 | P26 | 291 | -99 | 5 | DMS: value not trusted due to instrument problems
55 | P26 | 292 | -99 | 5 | DMS: value not trusted due to instrument problems
55 | P26 | 298 | -99 | 5 | DMS: value not trusted due to instrument problems
55 | P26 | 293 | -99 | 5 | DMS: value not trusted due to instrument problems
55 | P26 | 294 | -99 | 5 | DMS: value not trusted due to instrument problems
55 | P26 | 295 | -99 | 5 | DMS: value not trusted due to instrument problems
55 | P26 | 297 | -99 | 5 | DMS: value not trusted due to instrument problems

## raw data
Cruise 2019-01
Time
Date | Event # | Station | Sample # | Niskin | Depth | Analysis | MDL | DMS
2019 |  |  |  |  | m | (local) | nM | nM
2019-02-06 | 7 | P2 | 6 | 2 | 100 | 11:15 | 0.1 | 0.25065
2019-02-06 | 7 | P2 | 7 | 3 | 75 | - | 0.1 | 0.94477
2019-02-06 | 7 | P2 | 8 | 4 | 50 | - | 0.1 | 5.6337
2019-02-06 | 7 | P2 | 10 | 6 | 40 | - | 0.1 | 3.3092
2019-02-06 | 7 | P2 | 11 | 7 | 30 | - | 0.1 | 2.2747
2019-02-06 | 7 | P2 | 12 | 8 | 25 | - | 0.1 | 5.2322
2019-02-06 | 7 | P2 | 13 | 9 | 20 | - | 0.1 | 3.9192
2019-02-06 | 7 | P2 | 13 | 9 | 20 | 13:35 | 0.1 | 3.8121
2019-02-06 | 7 | P2 | 14 | 10 | 15 | - | 0.1 | 3.3607
2019-02-06 | 7 | P2 | 15 | 11 | 10 | - | 0.1 | 3.876
2019-02-06 | 7 | P2 | 16 | 12 | 5 | - | 0.1 | 4.7701
2019-02-06 | 7 | P2 | 18 | 14 | 0 | 15:30 | 0.1 | 5.0402
2019-02-06 | 14 | P4 | 29 | 1 | 300 | - | 0.1 | <
2019-02-06 | 14 | P4 | 30 | 2 | 200 | - | 0.1 | <
2019-02-06 | 14 | P4 | 31 | 3 | 150 | 20:16 | 0.1 | <
2019-02-06 | 14 | P4 | 32 | 4 | 100 | - | 0.1 | <
2019-02-06 | 14 | P4 | 33 | 5 | 75 | - | 0.1 | <
2019-02-06 | 14 | P4 | 35 | 7 | 50 | - | 0.1 | 2.1545
2019-02-06 | 14 | P4 | 36 | 8 | 40 | - | 0.1 | 1.3913
2019-02-06 | 14 | P4 | 37 | 9 | 30 |  | - | 1.9544
2019-02-06 | 14 | P4 | 38 | 10 | 25 | - | 0.1 | 3.2207
2019-02-06 | 14 | P4 | 39 | 11 | 20 | - | 0.1 | 2.5393
2019-02-06 | 14 | P4 | 39 | 11 | 20 | 18:21 | 0.1 | 2.6981
2019-02-06 | 14 | P4 | 40 | 12 | 15 | - | 0.1 | 1.3533
2019-02-06 | 14 | P4 | 41 | 13 | 10 | - | 0.1 | 3.2277
2019-02-06 | 14 | P4 | 42 | 14 | 5 |  | 0.1 | 0.64014
2019-02-06 | 14 | P4 | 44 | 16 | 0 | 16:45 | 0.1 | 0.36861
2019-02-08 | 38 | P12 | 150 | 1 | 300 | 08:00 | 0.1 | 0.45815 | 5 Contamination
2019-02-08 | 38 | P12 | 151 | 2 | 200 | - | 0.1 | 0.48986 | 5 Contamination
2019-02-08 | 38 | P12 | 152 | 3 | 150 | - | 0.1 | - | 5 Contamination
2019-02-08 | 38 | P12 | 153 | 4 | 100 | - | 0.1 | 1.3134 | 5 Contamination
2019-02-08 | 38 | P12 | 154 | 5 | 75 | 13:51 | 0.1 | 3.0797 | 5 Contamination
2019-02-08 | 38 | P12 | 156 | 7 | 50 | - | 0.1 | 2.7564 | 5 Contamination
2019-02-08 | 38 | P12 | 157 | 8 | 40 | - | 0.1 | 3.1544 | 5 Contamination
2019-02-08 | 38 | P12 | 158 | 9 | 30 |  | 0.1 | 2.787 | 5 Contamination
2019-02-08 | 38 | P12 | 159 | 10 | 25 | - | 0.1 | 0.84878 | 5 Contamination
2019-02-08 | 38 | P12 | 160 | 11 | 20 | - | 0.1 | 4.6254 | 5 Contamination
2019-02-08 | 38 | P12 | 160 | 11 | 20 | - | 0.1 | 2.037 | 5 Contamination
2019-02-08 | 38 | P12 | 161 | 12 | 15 | 12:44 | 0.1 | 1.6396 | 5 Contamination
2019-02-08 | 38 | P12 | 162 | 13 | 10 | - | 0.1 | 2.8682 | 5 Contamination
2019-02-08 | 38 | P12 | 163 | 14 | 5 | - | 0.1 | 1.7014 | 5 Contamination
2019-02-08 | 38 | P12 | 164 | 15 | 0 | - | 0.1 | 7.6161 | 5 Contamination
2019-02-12 | 55 | P26 | 279 | 2 | 300 | 11:42 | 0.1 | 0.94723 | 5 Contamination
2019-02-12 | 55 | P26 | 281 | 4 | 200 | - | 0.1 | 6.8937 | 5 Contamination
2019-02-12 | 55 | P26 | 283 | 6 | 150 | - | 0.1 | 2.2741 | 5 Contamination
2019-02-12 | 55 | P26 | 285 | 8 | 100 | - | 0.1 | 2.2333 | 5 Contamination
2019-02-12 | 55 | P26 | 286 | 9 | 75 | - | 0.1 | 3.4974 | 5 Contamination
2019-02-12 | 55 | P26 | 288 | 11 | 50 | - | 0.1 | 1.4285 | 5 Contamination
2019-02-12 | 55 | P26 | 290 | 13 | 40 | - | 0.1 | 3.5257 | 5 Contamination
2019-02-12 | 55 | P26 | 291 | 14 | 30 |  | 0.1 | 2.576 | 5 Contamination
2019-02-12 | 55 | P26 | 292 | 15 | 25 | 14:12 | 0.1 | 3.2407 | 5 Contamination
2019-02-12 | 55 | P26 | 298 | 22 | 20 | - | 0.1 | 2.7021 | 5 Contamination
2019-02-12 | 55 | P26 | 298 | 22 | 20 | - | 0.1 | 4.8347 | 5 Contamination
2019-02-12 | 55 | P26 | 293 | 16 | 15 | - | 0.1 | 2.7836 | 5 Contamination
2019-02-12 | 55 | P26 | 294 | 17 | 10 | - | 0.1 | 2.9465 | 5 Contamination
2019-02-12 | 55 | P26 | 295 | 18 | 5 | - | 0.1 | 5.313 | 5 Contamination
2019-02-12 | 55 | P26 | 297 | 20 | 0 | 15:50 | 0.1 | 3.9032 | 5 Contamination

## Dups
Cruise 2019-01
Standard Deviation of Pairs (Sp)
| ID | Sample | Duplicate | Relative | (S-D)SQ
| (Sample #) | (S) | (D) | % Difference
[6 empty] | Sum of (S-D)SQ | 0.0337
[6 empty] | Count | 2
P2 | 13 | 3.91 | 3.82 | 2.3286 | 0.0081 | Sum/2/Count | 0.008425
P4 | 39 | 2.54 | 2.7 | 6.1069 | 0.0256 | SQR of Sum/2/Count (Sp)= | 0.091788
|  |  | Mean | 4.2177