## Main
# Channels= | 2 |  |  |  | COMPARE Version 3.6 | Run at 2019/09/30 13:18:59 | Compare Excel Add-in Version 2.2
| Primary | Secondary |  | Comparison Name
Ref | Pressure | Pressure |  | Pressure - Pressure
Comp 1 | DOX_BOT | DOX_CTD |  | DOX_CTD - DOX_BOT
Average Size: | 1
|  |  | Primary | Secondary | Secondary |  | Primary | Secondary | Secondary
Primary | Secondary | Secondary | Pressure | Pressure | Pressure | (S-P) | DOX_BOT | DOX_CTD | DOX_CTD | (S-P)
File Name | File Name | Count | Value | Avg | Std Dev | Diff | Value | Avg | Std Dev | Diff
2019-005-0002.mrg | 2019-005-0002.sam | 241 | 222.182 | 222.182 | 0.04103 | -1.5259e-05 | 4.165 | 4.0301 | 0.0067072 | -0.13492
2019-005-0002.mrg | 2019-005-0002.sam | 241 | 200.1 | 200.1 | 0.030651 | 9.1553e-05 | 4.178 | 4.0422 | 0.0039837 | -0.13578
2019-005-0002.mrg | 2019-005-0002.sam | 241 | 149.935 | 149.935 | 0.082676 | -0.00041199 | 4.382 | 4.2431 | 0.0050072 | -0.13891
2019-005-0002.mrg | 2019-005-0002.sam | 241 | 99.99 | 99.9902 | 0.045373 | 0.00015259 | 4.664 | 4.5029 | 0.0068336 | -0.16108
2019-005-0002.mrg | 2019-005-0002.sam | 241 | 75.155 | 75.1555 | 0.18338 | 0.00045776 | 4.691 | 4.5484 | 0.0058324 | -0.1426
2019-005-0002.mrg | 2019-005-0002.sam | 241 | 50.53 | 50.5302 | 0.041065 | 0.00018311 | 4.725 | 4.5692 | 0.0065613 | -0.15579
2019-005-0002.mrg | 2019-005-0002.sam | 241 | 30.165 | 30.1648 | 0.034294 | -0.00016594 | 4.742 | 4.6068 | 0.0061599 | -0.13522
2019-005-0002.mrg | 2019-005-0002.sam | 241 | 19.962 | 19.9616 | 0.041145 | -0.0003643 | 4.784 | 4.6246 | 0.0050685 | -0.15939
2019-005-0002.mrg | 2019-005-0002.sam | 241 | 10.012 | 10.0123 | 0.062128 | 0.00031948 | 4.798 | 4.6283 | 0.009752 | -0.1697
2019-005-0002.mrg | 2019-005-0002.sam | 241 | 4.925 | 4.9247 | 0.051001 | -0.00031996 | 4.825 | 4.6933 | 0.0058754 | -0.1317
2019-005-0002.mrg | 2019-005-0002.sam | 241 | 1.948 | 1.9481 | 0.042672 | 4.983e-05 | 4.837 | 4.6997 | 0.0056195 | -0.1373
2019-005-0004.mrg | 2019-005-0004.sam | 241 | 312.912 | 312.912 | 0.031371 | 0.00048828 | 2.941 | 2.8068 | 0.0044983 | -0.13423
2019-005-0004.mrg | 2019-005-0004.sam | 241 | 200.103 | 200.103 | 0.032857 | 9.1553e-05 | 4.369 | 4.223 | 0.0054025 | -0.14598
2019-005-0004.mrg | 2019-005-0004.sam | 241 | 100.004 | 100.004 | 0.032084 | 0.00028229 | 4.466 | 4.3364 | 0.0071161 | -0.12956
2019-005-0004.mrg | 2019-005-0004.sam | 241 | 75.042 | 75.0421 | 0.042975 | 0.00014496 | 4.252 | 4.1087 | 0.005528 | -0.14326
2019-005-0004.mrg | 2019-005-0004.sam | 241 | 50.072 | 50.0724 | 0.032939 | 0.00039673 | 4.401 | 4.2707 | 0.0060526 | -0.13034
2019-005-0004.mrg | 2019-005-0004.sam | 241 | 40.002 | 40.0021 | 0.2336 | 7.6294e-05 | 4.476 | 4.3539 | 0.0048469 | -0.12212
2019-005-0004.mrg | 2019-005-0004.sam | 241 | 29.941 | 29.9407 | 0.029855 | -0.00026894 | 4.631 | 4.5751 | 0.0058663 | -0.055913
2019-005-0004.mrg | 2019-005-0004.sam | 241 | 20.088 | 20.0882 | 0.12552 | 0.00020409 | 4.989 | 4.9686 | 0.0076251 | -0.020407
2019-005-0004.mrg | 2019-005-0004.sam | 241 | 9.835 | 9.8346 | 0.091043 | -0.00042725 | 6.188 | 6.4398 | 0.0054464 | 0.25181
2019-005-0004.mrg | 2019-005-0004.sam | 241 | 4.972 | 4.972 | 0.027976 | 4.1485e-05 | 6.607 | 6.3855 | 0.022865 | -0.22147
2019-005-0004.mrg | 2019-005-0004.sam | 241 | 1.854 | 1.8536 | 0.037231 | -0.00039828 | 6.618 | 6.5498 | 0.011702 | -0.068253
2019-005-0008.mrg | 2019-005-0008.sam | 241 | 394.269 | 394.269 | 0.041753 | -0.00030518 | 2.229 | 2.1423 | 0.0054973 | -0.086735
2019-005-0008.mrg | 2019-005-0008.sam | 241 | 200.776 | 200.776 | 0.02853 | -0.00042725 | 4.364 | 4.2965 | 0.0059833 | -0.067535
2019-005-0008.mrg | 2019-005-0008.sam | 241 | 100.462 | 100.462 | 0.028299 | -0.00017548 | 4.497 | 4.3664 | 0.0049924 | -0.1306
2019-005-0008.mrg | 2019-005-0008.sam | 241 | 75.389 | 75.3891 | 0.030144 | 9.9182e-05 | 4.444 | 4.3099 | 0.0054917 | -0.13406
2019-005-0008.mrg | 2019-005-0008.sam | 241 | 50.402 | 50.4015 | 0.025548 | -0.00045776 | 4.269 | 4.1344 | 0.0047317 | -0.13461
2019-005-0008.mrg | 2019-005-0008.sam | 241 | 40.468 | 40.4684 | 0.03059 | 0.00041199 | 4.293 | 4.1572 | 0.0079674 | -0.13581
2019-005-0008.mrg | 2019-005-0008.sam | 241 | 30.332 | 30.3319 | 0.031579 | -0.00012016 | 4.513 | 4.4038 | 0.0044767 | -0.10922
2019-005-0008.mrg | 2019-005-0008.sam | 241 | 20.555 | 20.5546 | 0.03208 | -0.00040245 | 4.875 | 4.9051 | 0.006835 | 0.030125
2019-005-0008.mrg | 2019-005-0008.sam | 241 | 10.546 | 10.5462 | 0.028172 | 0.0002327 | 6.08 | 6.4051 | 0.0099996 | 0.32515
2019-005-0008.mrg | 2019-005-0008.sam | 241 | 5.173 | 5.1735 | 0.03077 | 0.00046492 | 6.952 | 6.8375 | 0.006225 | -0.11452
2019-005-0008.mrg | 2019-005-0008.sam | 241 | 2.187 | 2.1873 | 0.04068 | 0.00029874 | 6.66 | 6.5237 | 0.021418 | -0.13631
2019-005-0012.mrg | 2019-005-0012.sam | 241 | 344.651 | 344.651 | 0.027207 | 0.00027466 | 2.144 | 2.0139 | 0.0039357 | -0.13012
2019-005-0012.mrg | 2019-005-0012.sam | 241 | 200.383 | 200.383 | 0.02656 | 6.1035e-05 | 3.652 | 3.5111 | 0.0066613 | -0.14095
2019-005-0012.mrg | 2019-005-0012.sam | 241 | 100.321 | 100.321 | 0.029786 | 0.00019836 | 4.086 | 3.9926 | 0.0053113 | -0.093415
2019-005-0012.mrg | 2019-005-0012.sam | 241 | 75.232 | 75.2316 | 0.029062 | -0.00042725 | 4.098 | 3.9071 | 0.0039215 | -0.1909
2019-005-0012.mrg | 2019-005-0012.sam | 241 | 50.494 | 50.4938 | 0.030501 | -0.00020981 | 4.09 | 3.9642 | 0.0048619 | -0.12581
2019-005-0012.mrg | 2019-005-0012.sam | 241 | 40.248 | 40.2482 | 0.031327 | 0.00018692 | 3.922 | 3.8011 | 0.0050845 | -0.1209
2019-005-0012.mrg | 2019-005-0012.sam | 241 | 30.488 | 30.4878 | 0.039207 | -0.00017548 | 4.17 | 4.1005 | 0.0053183 | -0.069519
2019-005-0012.mrg | 2019-005-0012.sam | 241 | 20.366 | 20.3661 | 0.032175 | 0.00012589 | 4.519 | 4.4805 | 0.0057598 | -0.038477
2019-005-0012.mrg | 2019-005-0012.sam | 241 | 10.529 | 10.5286 | 0.032452 | -0.00036144 | 5.568 | 6.5369 | 0.0075196 | 0.96886
2019-005-0012.mrg | 2019-005-0012.sam | 241 | 5.141 | 5.1412 | 0.036456 | 0.0002408 | 6.84 | 6.634 | 0.01453 | -0.20603
2019-005-0012.mrg | 2019-005-0012.sam | 241 | 2.282 | 2.2817 | 0.036429 | -0.000278 | 6.831 | 6.6307 | 0.0085351 | -0.20027
2019-005-0017.mrg | 2019-005-0017.sam | 241 | 395.535 | 395.535 | 0.054281 | 0.00045776 | 5.173 | 4.9828 | 0.0056531 | -0.19018
2019-005-0017.mrg | 2019-005-0017.sam | 241 | 200.594 | 200.594 | 0.039431 | -0.00019836 | 5.353 | 5.1758 | 0.006139 | -0.17723
2019-005-0017.mrg | 2019-005-0017.sam | 241 | 150.732 | 150.732 | 0.054056 | 0.00032043 | 5.448 | 5.2524 | 0.0043082 | -0.19559
2019-005-0017.mrg | 2019-005-0017.sam | 241 | 100.809 | 100.809 | 0.048715 | 8.3923e-05 | 5.55 | 5.3675 | 0.005706 | -0.18247
2019-005-0017.mrg | 2019-005-0017.sam | 241 | 75.463 | 75.4631 | 0.063122 | 6.8665e-05 | 5.565 | 5.381 | 0.0054639 | -0.184
2019-005-0017.mrg | 2019-005-0017.sam | 241 | 50.57 | 50.5699 | 0.048556 | -7.2479e-05 | 5.605 | 5.4397 | 0.0064009 | -0.16533
2019-005-0017.mrg | 2019-005-0017.sam | 241 | 30.093 | 30.0929 | 0.04663 | -0.000103 | 5.728 | 5.5559 | 0.0072808 | -0.1721
2019-005-0017.mrg | 2019-005-0017.sam | 241 | 20.453 | 20.4535 | 0.039686 | 0.00048256 | 5.794 | 5.6171 | 0.0057079 | -0.17694
2019-005-0017.mrg | 2019-005-0017.sam | 241 | 10.438 | 10.4382 | 0.045147 | 0.00023651 | 5.85 | 5.6761 | 0.0098264 | -0.17389
2019-005-0017.mrg | 2019-005-0017.sam | 241 | 5.36 | 5.36 | 0.058965 | -1.6689e-05 | 5.874 | 5.6872 | 0.0092928 | -0.18683
2019-005-0017.mrg | 2019-005-0017.sam | 241 | 2.86 | 2.8597 | 0.18207 | -0.00030279 | 5.866 | 5.6762 | 0.0079691 | -0.18979
2019-005-0036.mrg | 2019-005-0036.sam | 236 | 186.807 | 186.829 | 0.66153 | 0.022049 | 1.862 | 1.797 | 0.0040743 | -0.064996
2019-005-0036.mrg | 2019-005-0036.sam | 133 | 175.47 | 175.52 | 0.50248 | 0.049896 | 1.893 | 1.8129 | 0.0041945 | -0.080068
2019-005-0036.mrg | 2019-005-0036.sam | 209 | 151.113 | 151.285 | 0.52723 | 0.17162 | 2.118 | 2.0301 | 0.0052438 | -0.087952
2019-005-0036.mrg | 2019-005-0036.sam | 152 | 123.993 | 123.884 | 0.61507 | -0.10942 | 2.683 | 2.5695 | 0.0051223 | -0.11351
2019-005-0036.mrg | 2019-005-0036.sam | 241 | 100.584 | 100.584 | 0.40125 | -0.00015259 | 3.396 | 3.2138 | 0.0092844 | -0.18215
2019-005-0036.mrg | 2019-005-0036.sam | 241 | 75.51 | 75.5098 | 0.39116 | -0.00025177 | 4.859 | 4.6746 | 0.0091398 | -0.18442
2019-005-0036.mrg | 2019-005-0036.sam | 241 | 49.793 | 49.7934 | 0.35355 | 0.00042343 | 5.897 | 5.6442 | 0.012152 | -0.25276
2019-005-0036.mrg | 2019-005-0036.sam | 241 | 29.869 | 29.8691 | 0.44529 | 0.00013733 | 6.333 | 6.1248 | 0.0071385 | -0.20824
2019-005-0036.mrg | 2019-005-0036.sam | 241 | 20.054 | 20.0542 | 0.19766 | 0.00016594 | 6.438 | 6.1997 | 0.0058244 | -0.23834
2019-005-0036.mrg | 2019-005-0036.sam | 241 | 10.809 | 10.8085 | 0.36069 | -0.000494 | 6.432 | 6.2005 | 0.010769 | -0.23149
2019-005-0036.mrg | 2019-005-0036.sam | 241 | 5.128 | 5.1277 | 0.53009 | -0.00033569 | 6.429 | 6.2031 | 0.010479 | -0.22595
2019-005-0043.mrg | 2019-005-0043.sam | 175 | 55.645 | 55.6555 | 0.58357 | 0.010464 | 4.793 | 4.5951 | 0.014637 | -0.19791
2019-005-0043.mrg | 2019-005-0043.sam | 241 | 50.871 | 50.8709 | 0.33241 | -8.0109e-05 | 5.182 | 4.9484 | 0.00982 | -0.2336
2019-005-0043.mrg | 2019-005-0043.sam | 241 | 31.147 | 31.1469 | 0.27924 | -9.5367e-05 | 6.037 | 5.6647 | 0.04237 | -0.37225
2019-005-0043.mrg | 2019-005-0043.sam | 241 | 19.815 | 19.8146 | 0.42059 | -0.00035667 | 7.163 | 6.8956 | 0.013223 | -0.2674
2019-005-0043.mrg | 2019-005-0043.sam | 241 | 10.599 | 10.5987 | 0.21461 | -0.00029087 | 7.168 | 6.9213 | 0.010043 | -0.2467
2019-005-0043.mrg | 2019-005-0043.sam | 264 | 5.393 | 5.1658 | 0.28458 | -0.22717 | 7.173 | 6.9167 | 0.011175 | -0.25628
2019-005-0054.mrg | 2019-005-0054.sam | 241 | 87.27 | 87.2696 | 0.23064 | -0.00040436 | 4.853 | 4.6445 | 0.0057597 | -0.20846
2019-005-0054.mrg | 2019-005-0054.sam | 241 | 75.046 | 75.0456 | 0.55643 | -0.00037384 | 5.128 | 5.0129 | 0.0051998 | -0.11514
2019-005-0054.mrg | 2019-005-0054.sam | 241 | 50.383 | 50.383 | 0.34166 | 1.5259e-05 | 6.113 | 5.9231 | 0.0062396 | -0.18985
2019-005-0054.mrg | 2019-005-0054.sam | 241 | 30.611 | 30.6108 | 0.34942 | -0.00019836 | 6.478 | 6.2556 | 0.0086107 | -0.22238
2019-005-0054.mrg | 2019-005-0054.sam | 241 | 20.873 | 20.8727 | 0.20216 | -0.00032234 | 6.518 | 6.3007 | 0.0064145 | -0.21735
2019-005-0054.mrg | 2019-005-0054.sam | 241 | 9.828 | 9.8283 | 0.19231 | 0.00027752 | 5.974 | 6.3441 | 0.010022 | 0.37006
2019-005-0054.mrg | 2019-005-0054.sam | 241 | 4.489 | 4.4885 | 0.35366 | -0.00049782 | 6.581 | 6.3592 | 0.0063775 | -0.22182
2019-005-0061.mrg | 2019-005-0061.sam | 219 | 1909.67 | 1909.79 | 0.3693 | 0.12085 | 1.239 | 1.1907 | 0.011046 | -0.048315
2019-005-0061.mrg | 2019-005-0061.sam | 241 | 1500.55 | 1500.55 | 0.27288 | -0.00012207 | 0.682 | 0.64341 | 0.0071852 | -0.038589
2019-005-0061.mrg | 2019-005-0061.sam | 241 | 1250.69 | 1250.69 | 0.42476 | 0 | 0.389 | 0.35941 | 0.0065633 | -0.029585
2019-005-0061.mrg | 2019-005-0061.sam | 241 | 1000.91 | 1000.91 | 0.26377 | 0 | 0.258 | 0.23255 | 0.0077157 | -0.025448
2019-005-0061.mrg | 2019-005-0061.sam | 241 | 300.558 | 300.558 | 0.16745 | -9.1553e-05 | 1.591 | 1.5314 | 0.0042471 | -0.059568
2019-005-0061.mrg | 2019-005-0061.sam | 241 | 249.536 | 249.536 | 0.27425 | -0.00036621 | 1.729 | 1.7309 | 0.0048743 | 0.0019378
2019-005-0061.mrg | 2019-005-0061.sam | 241 | 198.543 | 198.543 | 0.37203 | -0.00022888 | 1.924 | 1.8479 | 0.0043347 | -0.0761
2019-005-0061.mrg | 2019-005-0061.sam | 241 | 174.942 | 174.942 | 0.2323 | 0.0002594 | 2.185 | 2.0622 | 0.0083503 | -0.12276
2019-005-0061.mrg | 2019-005-0061.sam | 241 | 149.609 | 149.609 | 0.15715 | -0.00041199 | 2.492 | 2.3814 | 0.0038466 | -0.11061
2019-005-0061.mrg | 2019-005-0061.sam | 241 | 125.167 | 125.167 | 0.2586 | 0.0003128 | 2.476 | 2.3893 | 0.0031866 | -0.086751
2019-005-0061.mrg | 2019-005-0061.sam | 433 | 101.05 | 100.967 | 0.18805 | -0.083054 | 2.763 | 2.6812 | 0.0050967 | -0.081774
2019-005-0061.mrg | 2019-005-0061.sam | 241 | 74.621 | 74.6211 | 0.13467 | 0.00010681 | 3.495 | 3.4278 | 0.0046999 | -0.067178
2019-005-0061.mrg | 2019-005-0061.sam | 241 | 50.435 | 50.4353 | 0.20026 | 0.00034332 | 4.829 | 4.7141 | 0.0080646 | -0.11486
2019-005-0061.mrg | 2019-005-0061.sam | 241 | 29.836 | 29.836 | 0.12898 | 7.6294e-06 | 6.187 | 6.073 | 0.013784 | -0.11404
2019-005-0061.mrg | 2019-005-0061.sam | 241 | 20.542 | 20.5423 | 0.20692 | 0.00030327 | 6.44 | 6.2319 | 0.0092715 | -0.20808
2019-005-0061.mrg | 2019-005-0061.sam | 241 | 10.249 | 10.2492 | 0.17077 | 0.00016212 | 6.441 | 6.2448 | 0.0077723 | -0.19624
2019-005-0061.mrg | 2019-005-0061.sam | 343 | 5.268 | 5.1547 | 0.22842 | -0.11328 | 6.454 | 6.2474 | 0.0075371 | -0.20656
2019-005-0067.mrg | 2019-005-0067.sam | 233 | 2000.12 | 2000.15 | 0.42454 | 0.031128 | 1.29 | 1.2333 | 0.0093849 | -0.056669
2019-005-0067.mrg | 2019-005-0067.sam | 219 | 1499.66 | 1499.55 | 0.40203 | -0.11499 | 0.66 | 0.60172 | 0.010263 | -0.058279
2019-005-0067.mrg | 2019-005-0067.sam | 241 | 1249.83 | 1249.83 | 0.50345 | -0.00024414 | 0.344 | 0.32119 | 0.0079165 | -0.022809
2019-005-0067.mrg | 2019-005-0067.sam | 241 | 1000.47 | 1000.47 | 0.27187 | 0.00036621 | 0.251 | 0.22917 | 0.0070445 | -0.02183
2019-005-0067.mrg | 2019-005-0067.sam | 241 | 749.582 | 749.582 | 0.49593 | -0.00018311 | 0.292 | 0.25948 | 0.0066865 | -0.032519
2019-005-0067.mrg | 2019-005-0067.sam | 241 | 500.019 | 500.019 | 0.19429 | 0.00039673 | 0.757 | 0.72001 | 0.004377 | -0.036992
2019-005-0067.mrg | 2019-005-0067.sam | 241 | 400.267 | 400.267 | 0.20468 | 0.00045776 | 1.282 | 1.221 | 0.0063147 | -0.060992
2019-005-0067.mrg | 2019-005-0067.sam | 241 | 250.088 | 250.088 | 0.22838 | -1.5259e-05 | 2.099 | 1.966 | 0.0065285 | -0.133
2019-005-0067.mrg | 2019-005-0067.sam | 241 | 200.295 | 200.295 | 0.16397 | 0.00018311 | 2.814 | 2.6689 | 0.012416 | -0.14514
2019-005-0067.mrg | 2019-005-0067.sam | 241 | 175.417 | 175.417 | 0.34938 | 0.00015259 | 2.799 | 2.7449 | 0.0048892 | -0.054066
2019-005-0067.mrg | 2019-005-0067.sam | 241 | 149.71 | 149.71 | 0.35644 | 0 | 3.228 | 3.1279 | 0.0046066 | -0.10007
2019-005-0067.mrg | 2019-005-0067.sam | 241 | 124.848 | 124.848 | 0.31508 | 7.6294e-05 | 3.304 | 3.1755 | 0.0084341 | -0.1285
2019-005-0067.mrg | 2019-005-0067.sam | 241 | 100.08 | 100.08 | 0.30275 | -0.00028229 | 3.767 | 3.6357 | 0.0057375 | -0.13126
2019-005-0067.mrg | 2019-005-0067.sam | 241 | 74.932 | 74.932 | 0.13845 | -3.8147e-05 | 4.801 | 4.627 | 0.0053801 | -0.17402
2019-005-0067.mrg | 2019-005-0067.sam | 241 | 50.358 | 50.3576 | 0.21486 | -0.00039291 | 6.118 | 5.8864 | 0.0090735 | -0.23165
2019-005-0067.mrg | 2019-005-0067.sam | 241 | 30.195 | 30.1949 | 0.18549 | -0.00013161 | 6.075 | 5.9 | 0.010401 | -0.17503
2019-005-0067.mrg | 2019-005-0067.sam | 241 | 20.019 | 20.019 | 0.25255 | 0 | 6.301 | 6.0923 | 0.006707 | -0.20869
2019-005-0067.mrg | 2019-005-0067.sam | 241 | 10.228 | 10.2276 | 0.24593 | -0.00036049 | 6.615 | 6.4103 | 0.016993 | -0.20466
2019-005-0067.mrg | 2019-005-0067.sam | 241 | 4.757 | 4.7565 | 0.28473 | -0.00045633 | 6.702 | 6.489 | 0.0038632 | -0.21302
2019-005-0082.mrg | 2019-005-0082.sam | 482 | 149.117 | 149.071 | 0.21751 | -0.04599 | 2.209 | 2.12 | 0.0053504 | -0.089037
2019-005-0082.mrg | 2019-005-0082.sam | 482 | 149.025 | 149.071 | 0.21751 | 0.04602 | 2.202 | 2.12 | 0.0053504 | -0.082037
2019-005-0082.mrg | 2019-005-0082.sam | 241 | 124.993 | 124.993 | 0.2161 | 0.00035858 | 2.329 | 2.2452 | 0.0047904 | -0.083792
2019-005-0082.mrg | 2019-005-0082.sam | 241 | 100.675 | 100.675 | 0.22005 | -9.1553e-05 | 2.663 | 2.5879 | 0.0055379 | -0.075083
2019-005-0082.mrg | 2019-005-0082.sam | 241 | 75.892 | 75.8922 | 0.26248 | 0.00017548 | 3.672 | 3.5249 | 0.0037953 | -0.14713
2019-005-0082.mrg | 2019-005-0082.sam | 241 | 50.598 | 50.5984 | 0.13346 | 0.00036621 | 4.702 | 4.5718 | 0.005036 | -0.13016
2019-005-0082.mrg | 2019-005-0082.sam | 241 | 30.755 | 30.7553 | 0.19306 | 0.00034523 | 4.797 | 4.6403 | 0.0044894 | -0.15671
2019-005-0082.mrg | 2019-005-0082.sam | 1055 | 20.842 | 20.8091 | 0.17816 | -0.032947 | 5.098 | 4.9376 | 0.0065776 | -0.16039
2019-005-0082.mrg | 2019-005-0082.sam | 241 | 10.454 | 10.4538 | 0.15052 | -0.00024128 | 5.131 | 4.9634 | 0.0087855 | -0.16759
2019-005-0082.mrg | 2019-005-0082.sam | 816 | 4.939 | 4.8721 | 0.11918 | -0.066865 | 5.201 | 5.0739 | 0.019474 | -0.12713
2019-005-0085.mrg | 2019-005-0085.sam | 241 | 1276.7 | 1276.7 | 0.38013 | 0.00024414 | 0.462 | 0.43207 | 0.0070601 | -0.029934
2019-005-0085.mrg | 2019-005-0085.sam | 210 | 1250.15 | 1250.32 | 0.54115 | 0.16431 | 0.46 | 0.4212 | 0.0085045 | -0.038795
2019-005-0085.mrg | 2019-005-0085.sam | 219 | 1000.14 | 1000.17 | 0.58133 | 0.03009 | 0.326 | 0.29448 | 0.0056895 | -0.03152
2019-005-0085.mrg | 2019-005-0085.sam | 241 | 750.156 | 750.156 | 0.25704 | -0.00036621 | 0.319 | 0.28948 | 0.004226 | -0.029514
2019-005-0085.mrg | 2019-005-0085.sam | 241 | 500.72 | 500.72 | 0.26528 | 0.00012207 | 0.712 | 0.66807 | 0.0058252 | -0.04393
2019-005-0085.mrg | 2019-005-0085.sam | 241 | 400.283 | 400.283 | 0.21349 | -0.00012207 | 1.062 | 0.99798 | 0.0055452 | -0.064017
2019-005-0085.mrg | 2019-005-0085.sam | 241 | 300.289 | 300.289 | 0.19149 | -0.00015259 | 1.345 | 1.2896 | 0.0059214 | -0.055432
2019-005-0085.mrg | 2019-005-0085.sam | 241 | 250.551 | 250.551 | 0.22262 | -0.00042725 | 1.618 | 1.5678 | 0.0038286 | -0.050145
2019-005-0085.mrg | 2019-005-0085.sam | 241 | 200.238 | 200.238 | 0.19252 | -1.5259e-05 | 1.987 | 1.9061 | 0.0055743 | -0.08095
2019-005-0085.mrg | 2019-005-0085.sam | 241 | 175.83 | 175.83 | 0.4426 | 0.00042725 | 2.087 | 2.0018 | 0.0049254 | -0.085211
2019-005-0085.mrg | 2019-005-0085.sam | 241 | 150.336 | 150.336 | 0.30099 | -0.00048828 | 2.209 | 2.1192 | 0.0050199 | -0.089776
2019-005-0085.mrg | 2019-005-0085.sam | 241 | 125.727 | 125.727 | 0.32279 | -7.6294e-05 | 2.647 | 2.5516 | 0.0044754 | -0.095427
2019-005-0085.mrg | 2019-005-0085.sam | 241 | 100.4 | 100.4 | 0.12462 | -0.00028992 | 2.862 | 2.7226 | 0.008985 | -0.13944
2019-005-0085.mrg | 2019-005-0085.sam | 241 | 75.56 | 75.5603 | 0.1806 | 0.0002594 | 3.826 | 3.716 | 0.0099324 | -0.10996
2019-005-0085.mrg | 2019-005-0085.sam | 241 | 50.569 | 50.569 | 0.21752 | -2.2888e-05 | 5.391 | 5.2203 | 0.0078901 | -0.17065
2019-005-0085.mrg | 2019-005-0085.sam | 241 | 30.472 | 30.472 | 0.1653 | 3.8147e-05 | 5.894 | 5.699 | 0.0049096 | -0.19499
2019-005-0085.mrg | 2019-005-0085.sam | 241 | 20.512 | 20.5116 | 0.19015 | -0.00043106 | 5.881 | 5.7065 | 0.0056686 | -0.17447
2019-005-0085.mrg | 2019-005-0085.sam | 241 | 10.339 | 10.3387 | 0.10122 | -0.00028229 | 6.312 | 6.1271 | 0.012551 | -0.18486
2019-005-0085.mrg | 2019-005-0085.sam | 241 | 5.455 | 5.4553 | 0.22508 | 0.00029039 | 6.442 | 6.2277 | 0.0081314 | -0.2143
2019-005-0087.mrg | 2019-005-0087.sam | 241 | 2000.54 | 2000.54 | 0.28604 | 0 | 1.405 | 1.3377 | 0.0087669 | -0.067274
2019-005-0087.mrg | 2019-005-0087.sam | 241 | 1499.39 | 1499.39 | 0.2156 | -0.00036621 | 0.645 | 0.61057 | 0.0064067 | -0.034427
2019-005-0087.mrg | 2019-005-0087.sam | 241 | 1250.02 | 1250.02 | 0.36221 | 0.00036621 | 0.429 | 0.39863 | 0.011413 | -0.030373
2019-005-0087.mrg | 2019-005-0087.sam | 241 | 1000.36 | 1000.36 | 0.18269 | 0.00030518 | 0.257 | 0.22221 | 0.0079764 | -0.034792
2019-005-0087.mrg | 2019-005-0087.sam | 241 | 750.457 | 750.457 | 0.15326 | 6.1035e-05 | 0.282 | 0.2475 | 0.007114 | -0.034498
2019-005-0087.mrg | 2019-005-0087.sam | 241 | 500.085 | 500.085 | 0.22823 | -9.1553e-05 | 0.643 | 0.60325 | 0.0041173 | -0.039755
2019-005-0087.mrg | 2019-005-0087.sam | 241 | 400.981 | 400.981 | 0.18624 | -0.00015259 | 1.085 | 1.0388 | 0.007444 | -0.046178
2019-005-0087.mrg | 2019-005-0087.sam | 241 | 300.422 | 300.422 | 0.21303 | 0.00036621 | 1.896 | 1.8156 | 0.0064959 | -0.080432
2019-005-0087.mrg | 2019-005-0087.sam | 241 | 250.138 | 250.138 | 0.15611 | -0.00012207 | 2.27 | 2.1898 | 0.004568 | -0.080224
2019-005-0087.mrg | 2019-005-0087.sam | 241 | 200.16 | 200.16 | 0.2556 | -0.00050354 | 3.137 | 2.5589 | 0.0050043 | -0.5781
2019-005-0087.mrg | 2019-005-0087.sam | 241 | 175.338 | 175.338 | 0.28192 | -0.00048828 | 3.055 | 2.8931 | 0.013163 | -0.16191
2019-005-0087.mrg | 2019-005-0087.sam | 241 | 150.676 | 150.676 | 0.25976 | 0.00047302 | 3.441 | 3.3046 | 0.005187 | -0.13636
2019-005-0087.mrg | 2019-005-0087.sam | 241 | 125.125 | 125.125 | 0.16494 | -0.00038147 | 4.202 | 4.0491 | 0.0060116 | -0.15292
2019-005-0087.mrg | 2019-005-0087.sam | 241 | 100.643 | 100.643 | 0.22051 | -0.00017548 | 5.306 | 5.0869 | 0.0089749 | -0.21908
2019-005-0087.mrg | 2019-005-0087.sam | 241 | 75.06 | 75.06 | 0.19478 | -1.5259e-05 | 6.319 | 6.09 | 0.012849 | -0.22896
2019-005-0087.mrg | 2019-005-0087.sam | 241 | 49.803 | 49.8031 | 0.20578 | 0.00014496 | 6.756 | 6.5416 | 0.0076453 | -0.21437
2019-005-0087.mrg | 2019-005-0087.sam | 241 | 30.166 | 30.1657 | 0.26198 | -0.00030327 | 6.637 | 6.4321 | 0.0096079 | -0.20488
2019-005-0087.mrg | 2019-005-0087.sam | 241 | 19.677 | 19.6773 | 0.16021 | 0.00028992 | 6.763 | 6.5302 | 0.0084411 | -0.23284
2019-005-0087.mrg | 2019-005-0087.sam | 241 | 9.869 | 9.8691 | 0.12312 | 8.6784e-05 | 6.845 | 6.6372 | 0.0070362 | -0.2078
2019-005-0087.mrg | 2019-005-0087.sam | 241 | 5.355 | 5.3549 | 0.12845 | -0.00010776 | 6.87 | 6.647 | 0.0074458 | -0.22303
2019-005-0103.mrg | 2019-005-0103.sam | 208 | 50.717 | 50.808 | 0.33477 | 0.091007 | 3.976 | 3.8316 | 0.0084561 | -0.14436
2019-005-0103.mrg | 2019-005-0103.sam | 239 | 30.073 | 30.0642 | 0.52878 | -0.0087948 | 4.033 | 3.9038 | 0.0049442 | -0.12916
2019-005-0103.mrg | 2019-005-0103.sam | 241 | 21.212 | 21.2118 | 0.35798 | -0.00016975 | 5.484 | 5.2457 | 0.02282 | -0.23832
2019-005-0103.mrg | 2019-005-0103.sam | 241 | 10.723 | 10.7235 | 0.51462 | 0.00046539 | 8.018 | 7.4999 | 0.052491 | -0.51808
2019-005-0103.mrg | 2019-005-0103.sam | 241 | 5.177 | 5.1774 | 0.26721 | 0.00042295 | 8.396 | 8.1152 | 0.0089029 | -0.28079
2019-005-0105.mrg | 2019-005-0105.sam | 241 | 75.657 | 75.6573 | 0.20042 | 0.00030518 | 2.529 | 3.1986 | 0.0065677 | 0.66963
2019-005-0105.mrg | 2019-005-0105.sam | 241 | 50.081 | 50.0814 | 0.22635 | 0.00035858 | 3.35 | 4.3846 | 0.014349 | 1.0347
2019-005-0105.mrg | 2019-005-0105.sam | 241 | 30.581 | 30.5811 | 0.27072 | 0.00010872 | 4.422 | 5.4208 | 0.0067768 | 0.99878
2019-005-0105.mrg | 2019-005-0105.sam | 241 | 20.347 | 20.3468 | 0.12455 | -0.00016594 | 5.578 | 5.5811 | 0.0054017 | 0.0030952
2019-005-0105.mrg | 2019-005-0105.sam | 241 | 10.783 | 10.7832 | 0.11046 | 0.0002079 | 6.362 | 6.1369 | 0.010599 | -0.22508
2019-005-0105.mrg | 2019-005-0105.sam | 825 | 5.358 | 5.3179 | 0.24373 | -0.040064 | 6.613 | 6.3776 | 0.029317 | -0.23545
2019-005-0108.mrg | 2019-005-0108.sam | 241 | 133.709 | 133.709 | 0.17162 | -0.00036621 | 1.964 | 1.7849 | 0.003744 | -0.17912
2019-005-0108.mrg | 2019-005-0108.sam | 241 | 125.12 | 125.12 | 0.10762 | 4.5776e-05 | 2.464 | 2.3057 | 0.0082594 | -0.15834
2019-005-0108.mrg | 2019-005-0108.sam | 241 | 100.018 | 100.018 | 0.091381 | -6.8665e-05 | 2.904 | 2.8028 | 0.004422 | -0.10123
2019-005-0108.mrg | 2019-005-0108.sam | 241 | 75.007 | 75.0066 | 0.075532 | -0.00043487 | 3.247 | 3.0604 | 0.0082923 | -0.18662
2019-005-0108.mrg | 2019-005-0108.sam | 241 | 50.125 | 50.1251 | 0.14486 | 0.00014877 | 3.852 | 3.7431 | 0.0084187 | -0.10891
2019-005-0108.mrg | 2019-005-0108.sam | 241 | 30.1 | 30.1004 | 0.12917 | 0.00041962 | 4.717 | 4.7586 | 0.0081386 | 0.041623
2019-005-0108.mrg | 2019-005-0108.sam | 241 | 20.358 | 20.3576 | 0.065143 | -0.00042343 | 5.215 | 5.0437 | 0.0069974 | -0.17133
2019-005-0108.mrg | 2019-005-0108.sam | 241 | 10.134 | 10.1335 | 0.086375 | -0.00046062 | 6.017 | 5.9603 | 0.026482 | -0.056664
2019-005-0108.mrg | 2019-005-0108.sam | 241 | 5.118 | 5.1184 | 0.13008 | 0.00036097 | 7.14 | 6.7771 | 0.058632 | -0.36295
2019-005-0111.mrg | 2019-005-0111.sam | 241 | 750.852 | 750.852 | 0.30524 | -0.00042725 | 0.223 | 0.20367 | 0.0054448 | -0.019328
2019-005-0111.mrg | 2019-005-0111.sam | 241 | 500.058 | 500.058 | 0.18284 | -0.00048828 | 0.554 | 0.51563 | 0.0061025 | -0.038365
2019-005-0111.mrg | 2019-005-0111.sam | 225 | 400.201 | 400.288 | 0.263 | 0.086548 | 0.88 | 0.82661 | 0.004874 | -0.053387
2019-005-0111.mrg | 2019-005-0111.sam | 241 | 300.575 | 300.575 | 0.385 | -0.00024414 | 1.301 | 1.2449 | 0.0049504 | -0.056079
2019-005-0111.mrg | 2019-005-0111.sam | 228 | 249.992 | 250.06 | 0.3716 | 0.068024 | 1.624 | 1.5702 | 0.0067623 | -0.053816
2019-005-0111.mrg | 2019-005-0111.sam | 241 | 200.121 | 200.121 | 0.11682 | -0.00015259 | 1.984 | 1.8682 | 0.0051598 | -0.11576
2019-005-0111.mrg | 2019-005-0111.sam | 241 | 174.733 | 174.733 | 0.223 | -4.5776e-05 | 2.414 | 2.3105 | 0.0050811 | -0.10351
2019-005-0111.mrg | 2019-005-0111.sam | 220 | 150.238 | 150.356 | 0.37984 | 0.11815 | 2.584 | 2.48 | 0.0043267 | -0.10403
2019-005-0111.mrg | 2019-005-0111.sam | 241 | 125.306 | 125.306 | 0.2125 | 0.00028229 | 2.742 | 2.6396 | 0.0059134 | -0.10237
2019-005-0111.mrg | 2019-005-0111.sam | 241 | 99.592 | 99.5916 | 0.23234 | -0.00039673 | 3.726 | 3.5754 | 0.0072198 | -0.1506
2019-005-0111.mrg | 2019-005-0111.sam | 241 | 75.238 | 75.2378 | 0.38816 | -0.00020599 | 5.182 | 4.933 | 0.023536 | -0.24904
2019-005-0111.mrg | 2019-005-0111.sam | 241 | 50.192 | 50.1919 | 0.19954 | -0.0001297 | 6.263 | 6.0262 | 0.0082469 | -0.2368
2019-005-0111.mrg | 2019-005-0111.sam | 241 | 29.897 | 29.8975 | 0.14252 | 0.00049019 | 5.982 | 5.7654 | 0.0075738 | -0.21657
2019-005-0111.mrg | 2019-005-0111.sam | 241 | 20.332 | 20.3317 | 0.10996 | -0.00029182 | 6.146 | 5.9361 | 0.00853 | -0.20985
2019-005-0111.mrg | 2019-005-0111.sam | 241 | 10.537 | 10.5374 | 0.046138 | 0.00038242 | 6.686 | 5.9501 | 0.46306 | -0.73587
2019-005-0111.mrg | 2019-005-0111.sam | 241 | 5.448 | 5.4483 | 0.075786 | 0.00033617 | 6.795 | 6.5634 | 0.0098743 | -0.23159
2019-005-0120.mrg | 2019-005-0120.sam | 241 | 1594.07 | 1594.07 | 0.17115 | -0.00036621 | 0.841 | 0.79935 | 0.0075748 | -0.041652
2019-005-0120.mrg | 2019-005-0120.sam | 241 | 1500.67 | 1500.67 | 0.33355 | 0.00024414 | 0.69 | 0.65104 | 0.010048 | -0.038963
2019-005-0120.mrg | 2019-005-0120.sam | 241 | 1250.9 | 1250.9 | 0.082018 | -0.00024414 | 0.429 | 0.39571 | 0.0078755 | -0.03329
2019-005-0120.mrg | 2019-005-0120.sam | 241 | 999.816 | 999.816 | 0.22334 | -0.00030518 | 0.25 | 0.22487 | 0.0081368 | -0.025133
2019-005-0120.mrg | 2019-005-0120.sam | 241 | 750.362 | 750.362 | 0.21081 | -0.00030518 | 0.227 | 0.20495 | 0.0058175 | -0.022054
2019-005-0120.mrg | 2019-005-0120.sam | 241 | 500.913 | 500.913 | 0.14211 | -0.00045776 | 0.619 | 0.59209 | 0.0047329 | -0.026909
2019-005-0120.mrg | 2019-005-0120.sam | 241 | 401.436 | 401.436 | 0.32922 | -0.00027466 | 1.14 | 1.0878 | 0.0044666 | -0.052241
2019-005-0120.mrg | 2019-005-0120.sam | 241 | 300.228 | 300.228 | 0.23676 | -0.00027466 | 1.756 | 1.6584 | 0.0070563 | -0.097635
2019-005-0120.mrg | 2019-005-0120.sam | 241 | 250.068 | 250.068 | 0.32112 | -0.00033569 | 2.078 | 1.9989 | 0.0030732 | -0.079149
2019-005-0120.mrg | 2019-005-0120.sam | 241 | 200.176 | 200.176 | 0.20197 | 0.00042725 | 2.693 | 2.5417 | 0.0077858 | -0.1513
2019-005-0120.mrg | 2019-005-0120.sam | 241 | 174.77 | 174.77 | 0.30933 | 0.00032043 | 3.151 | 3.0381 | 0.0046187 | -0.11293
2019-005-0120.mrg | 2019-005-0120.sam | 241 | 150.003 | 150.003 | 0.090368 | -0.00042725 | 3.35 | 3.2294 | 0.0047987 | -0.12058
2019-005-0120.mrg | 2019-005-0120.sam | 241 | 125.923 | 125.923 | 0.1494 | -0.0003891 | 3.306 | 3.1848 | 0.0045837 | -0.12123
2019-005-0120.mrg | 2019-005-0120.sam | 241 | 99.94 | 99.9402 | 0.19215 | 0.00015259 | 3.994 | 3.8633 | 0.0052304 | -0.13066
2019-005-0120.mrg | 2019-005-0120.sam | 241 | 74.608 | 74.6085 | 0.20482 | 0.00047302 | 5.354 | 5.3112 | 0.0070563 | -0.042818
2019-005-0120.mrg | 2019-005-0120.sam | 241 | 49.877 | 49.8766 | 0.23221 | -0.00042725 | 6.254 | 6.07 | 0.0074688 | -0.184
2019-005-0120.mrg | 2019-005-0120.sam | 241 | 30.452 | 30.4521 | 0.06596 | 6.6757e-05 | 6.425 | 6.2525 | 0.0059532 | -0.17254
2019-005-0120.mrg | 2019-005-0120.sam | 241 | 20.589 | 20.5893 | 0.10905 | 0.00034332 | 6.547 | 6.3091 | 0.0056534 | -0.23785
2019-005-0120.mrg | 2019-005-0120.sam | 241 | 9.724 | 9.7239 | 0.086158 | -0.00011158 | 6.632 | 6.4146 | 0.0073671 | -0.2174
2019-005-0120.mrg | 2019-005-0120.sam | 241 | 5.187 | 5.1871 | 0.10523 | 5.0068e-05 | 6.637 | 6.41 | 0.0067531 | -0.227
2019-005-0124.mrg | 2019-005-0124.sam | 241 | 771.556 | 771.556 | 0.2963 | 0.00036621 | 0.231 | 0.2096 | 0.0074257 | -0.021398
2019-005-0124.mrg | 2019-005-0124.sam | 241 | 751.222 | 751.222 | 0.25016 | 6.1035e-05 | 0.246 | 0.22328 | 0.0066114 | -0.022722
2019-005-0124.mrg | 2019-005-0124.sam | 241 | 500.551 | 500.551 | 0.18655 | 0.00021362 | 0.743 | 0.69671 | 0.0040281 | -0.046295
2019-005-0124.mrg | 2019-005-0124.sam | 241 | 400.934 | 400.934 | 0.09775 | 0 | 1.117 | 1.0652 | 0.0043208 | -0.051755
2019-005-0124.mrg | 2019-005-0124.sam | 241 | 301.219 | 301.219 | 0.18647 | 0.00030518 | 1.607 | 1.535 | 0.0055826 | -0.071958
2019-005-0124.mrg | 2019-005-0124.sam | 241 | 250.71 | 250.71 | 0.34049 | 1.5259e-05 | 1.997 | 1.9255 | 0.0056627 | -0.071465
2019-005-0124.mrg | 2019-005-0124.sam | 241 | 200.585 | 200.585 | 0.15205 | 9.1553e-05 | 2.426 | 2.3377 | 0.0024626 | -0.088332
2019-005-0124.mrg | 2019-005-0124.sam | 241 | 175.329 | 175.329 | 0.19314 | -6.1035e-05 | 2.571 | 2.4691 | 0.0057814 | -0.10189
2019-005-0124.mrg | 2019-005-0124.sam | 241 | 150.027 | 150.027 | 0.3846 | -0.00039673 | 2.867 | 2.7652 | 0.004482 | -0.10185
2019-005-0124.mrg | 2019-005-0124.sam | 241 | 125.81 | 125.81 | 0.19818 | -7.6294e-05 | 2.808 | 2.7111 | 0.0047663 | -0.096946
2019-005-0124.mrg | 2019-005-0124.sam | 241 | 100.424 | 100.424 | 0.26072 | 0.00016022 | 3.396 | 3.2731 | 0.0055463 | -0.12288
2019-005-0124.mrg | 2019-005-0124.sam | 241 | 75.475 | 75.4752 | 0.1422 | 0.00017548 | 4.096 | 3.9698 | 0.0053671 | -0.12618
2019-005-0124.mrg | 2019-005-0124.sam | 241 | 50.307 | 50.3066 | 0.11208 | -0.00039673 | 5.635 | 5.5362 | 0.0073647 | -0.098822
2019-005-0124.mrg | 2019-005-0124.sam | 241 | 30.006 | 30.0058 | 0.10077 | -0.00017166 | 6.454 | 6.2289 | 0.0080895 | -0.22512
2019-005-0124.mrg | 2019-005-0124.sam | 241 | 20.719 | 20.7193 | 0.064202 | 0.00027084 | 6.578 | 6.3369 | 0.0062921 | -0.24112
2019-005-0124.mrg | 2019-005-0124.sam | 241 | 10.26 | 10.2598 | 0.067152 | -0.00022411 | 6.848 | 6.6175 | 0.0081981 | -0.23053
2019-005-0124.mrg | 2019-005-0124.sam | 241 | 5.034 | 5.0341 | 0.14882 | 0.00010776 | 6.869 | 6.6315 | 0.007724 | -0.2375
2019-005-0127.mrg | 2019-005-0127.sam | 241 | 129.01 | 129.01 | 0.089531 | 0.00039673 | 2.009 | 1.9317 | 0.00713 | -0.077353
2019-005-0127.mrg | 2019-005-0127.sam | 241 | 100.591 | 100.591 | 0.14131 | 0.00016785 | 2.717 | 2.5852 | 0.0055378 | -0.13176
2019-005-0127.mrg | 2019-005-0127.sam | 241 | 75.053 | 75.0531 | 0.1092 | 5.3406e-05 | 3.454 | 3.3262 | 0.0059917 | -0.12783
2019-005-0127.mrg | 2019-005-0127.sam | 241 | 49.903 | 49.903 | 0.10855 | -3.4332e-05 | 4.891 | 4.8141 | 0.026858 | -0.076941
2019-005-0127.mrg | 2019-005-0127.sam | 241 | 30.328 | 30.3278 | 0.075501 | -0.0001564 | 5.68 | 5.7771 | 0.0076642 | 0.09712
2019-005-0127.mrg | 2019-005-0127.sam | 241 | 20.74 | 20.7397 | 0.11722 | -0.00026131 | 6.032 | 5.8677 | 0.0087747 | -0.16435
2019-005-0127.mrg | 2019-005-0127.sam | 241 | 10.05 | 10.0497 | 0.13847 | -0.00029945 | 8.218 | 8.228 | 0.0084586 | 0.0099583
2019-005-0127.mrg | 2019-005-0127.sam | 241 | 5.053 | 5.0534 | 0.056346 | 0.00040674 | 8.856 | 8.5798 | 0.010745 | -0.2762
2019-005-0129.mrg | 2019-005-0129.sam | 241 | 53.613 | 53.6131 | 0.13279 | 0.000103 | 3.786 | 3.6641 | 0.0050191 | -0.12189
2019-005-0129.mrg | 2019-005-0129.sam | 241 | 29.928 | 29.9278 | 0.11804 | -0.00022316 | 3.883 | 3.7715 | 0.0041563 | -0.11146
2019-005-0129.mrg | 2019-005-0129.sam | 241 | 20.41 | 20.41 | 0.12676 | -7.6294e-06 | 4.231 | 4.1026 | 0.005634 | -0.12841
2019-005-0129.mrg | 2019-005-0129.sam | 241 | 9.76 | 9.76 | 0.23563 | -4.1962e-05 | 6.527 | 6.4752 | 0.011119 | -0.051813
2019-005-0129.mrg | 2019-005-0129.sam | 241 | 5.209 | 5.2092 | 0.26235 | 0.00020742 | 7.005 | 6.7697 | 0.0097093 | -0.23528
2019-005-0132.mrg | 2019-005-0132.sam | 241 | 29.957 | 29.9568 | 0.10252 | -0.00018692 | 4.802 | 4.7146 | 0.0063098 | -0.087386
2019-005-0132.mrg | 2019-005-0132.sam | 241 | 20.212 | 20.2125 | 0.17674 | 0.00046539 | 5.313 | 5.2017 | 0.010233 | -0.11125
2019-005-0132.mrg | 2019-005-0132.sam | 241 | 10.278 | 10.2783 | 0.19044 | 0.0002861 | 7.809 | 8.0803 | 0.022199 | 0.27128
2019-005-0132.mrg | 2019-005-0132.sam | 241 | 4.971 | 4.9711 | 0.1221 | 0.00014067 | 8.017 | 7.724 | 0.010894 | -0.29304
2019-005-0134.mrg | 2019-005-0134.sam | 241 | 24.97 | 24.9697 | 0.083106 | -0.00034332 | 5.484 | 5.0293 | 0.0095759 | -0.45469
2019-005-0134.mrg | 2019-005-0134.sam | 241 | 19.987 | 19.9867 | 0.18094 | -0.00033188 | 5.579 | 5.4695 | 0.0083889 | -0.10945
2019-005-0134.mrg | 2019-005-0134.sam | 241 | 10.03 | 10.0297 | 0.17807 | -0.00029373 | 8.241 | 7.9657 | 0.12788 | -0.27533
2019-005-0134.mrg | 2019-005-0134.sam | 241 | 5.113 | 5.1133 | 0.10865 | 0.00034857 | 8.421 | 8.148 | 0.014689 | -0.27298
2019-005-0136.mrg | 2019-005-0136.sam | 241 | 85.853 | 85.8531 | 0.08087 | 0.0001297 | 4.095 | 3.9645 | 0.0049623 | -0.13046
2019-005-0136.mrg | 2019-005-0136.sam | 241 | 75.398 | 75.3978 | 0.14152 | -0.00019074 | 4.238 | 4.0979 | 0.0070465 | -0.14012
2019-005-0136.mrg | 2019-005-0136.sam | 241 | 50.108 | 50.1083 | 0.1431 | 0.00025177 | 4.735 | 4.5643 | 0.0076226 | -0.17075
2019-005-0136.mrg | 2019-005-0136.sam | 241 | 30.475 | 30.4753 | 0.14935 | 0.00033569 | 5.137 | 5.0114 | 0.014563 | -0.12557
2019-005-0136.mrg | 2019-005-0136.sam | 229 | 20.166 | 20.2253 | 0.28822 | 0.059257 | 5.25 | 5.0916 | 0.014212 | -0.15842
2019-005-0136.mrg | 2019-005-0136.sam | 241 | 9.742 | 9.742 | 0.24615 | 4.7684e-06 | 6.945 | 7.1708 | 0.13155 | 0.22581
2019-005-0136.mrg | 2019-005-0136.sam | 241 | 5.384 | 5.3839 | 0.064489 | -6.628e-05 | 7.93 | 7.6658 | 0.013953 | -0.26421
2019-005-0138.mrg | 2019-005-0138.sam | 241 | 100.897 | 100.897 | 0.20269 | 0.00023651 | 3.778 | 3.6472 | 0.0047449 | -0.13078
2019-005-0138.mrg | 2019-005-0138.sam | 232 | 75.668 | 75.7125 | 0.28125 | 0.044525 | 4.118 | 3.9693 | 0.0053128 | -0.14866
2019-005-0138.mrg | 2019-005-0138.sam | 222 | 50.197 | 50.3052 | 0.30462 | 0.10817 | 4.343 | 4.2213 | 0.0046954 | -0.12174
2019-005-0138.mrg | 2019-005-0138.sam | 241 | 30.165 | 30.1648 | 0.19051 | -0.00018311 | 5.214 | 5.2065 | 0.0046467 | -0.0075274
2019-005-0138.mrg | 2019-005-0138.sam | 241 | 20.095 | 20.0955 | 0.12374 | 0.00045776 | 5.804 | 5.6521 | 0.020256 | -0.15193
2019-005-0138.mrg | 2019-005-0138.sam | 241 | 10.469 | 10.4689 | 0.13769 | -5.8174e-05 | 6.853 | 7.6036 | 0.050152 | 0.75059
2019-005-0138.mrg | 2019-005-0138.sam | 290 | 5.557 | 5.4226 | 0.14582 | -0.13437 | 8.024 | 7.7375 | 0.035623 | -0.28653
2019-005-0141.mrg | 2019-005-0141.sam | 241 | 158.535 | 158.535 | 0.22377 | -0.00013733 | 2.983 | 2.8609 | 0.0050247 | -0.12212
2019-005-0141.mrg | 2019-005-0141.sam | 241 | 149.812 | 149.812 | 0.25792 | -0.00038147 | 3.04 | 2.9373 | 0.0040808 | -0.10268
2019-005-0141.mrg | 2019-005-0141.sam | 241 | 124.912 | 124.912 | 0.24711 | -0.00038147 | 3.29 | 3.1912 | 0.0043542 | -0.098788
2019-005-0141.mrg | 2019-005-0141.sam | 241 | 100.576 | 100.576 | 0.23526 | -0.00046539 | 3.5 | 3.3851 | 0.010993 | -0.11491
2019-005-0141.mrg | 2019-005-0141.sam | 241 | 75.375 | 75.3751 | 0.067126 | 0.00011444 | 3.789 | 3.634 | 0.0040737 | -0.15503
2019-005-0141.mrg | 2019-005-0141.sam | 241 | 50.53 | 50.53 | 0.12029 | 3.0518e-05 | 4.417 | 4.2522 | 0.0051238 | -0.16484
2019-005-0141.mrg | 2019-005-0141.sam | 241 | 30.563 | 30.5634 | 0.12495 | 0.0004406 | 4.725 | 4.6451 | 0.0099598 | -0.079921
2019-005-0141.mrg | 2019-005-0141.sam | 241 | 20.602 | 20.6021 | 0.16942 | 0.00011253 | 5.399 | 5.1979 | 0.0082172 | -0.20111
2019-005-0141.mrg | 2019-005-0141.sam | 323 | 10.381 | 10.3152 | 0.12658 | -0.065848 | 7.046 | 7.0038 | 0.043032 | -0.042204
2019-005-0141.mrg | 2019-005-0141.sam | 241 | 5.113 | 5.1128 | 0.13666 | -0.00023651 | 8.292 | 8.0393 | 0.017028 | -0.25272
2019-005-0145.mrg | 2019-005-0145.sam | 241 | 84.623 | 84.6234 | 0.17577 | 0.00036621 | 2.453 | 2.3442 | 0.0049213 | -0.10884
2019-005-0145.mrg | 2019-005-0145.sam | 241 | 75.491 | 75.491 | 0.10993 | -1.5259e-05 | 2.663 | 2.5752 | 0.0049362 | -0.087805
2019-005-0145.mrg | 2019-005-0145.sam | 230 | 49.749 | 49.8044 | 0.27468 | 0.055424 | 4.422 | 4.2343 | 0.0055841 | -0.18772
2019-005-0145.mrg | 2019-005-0145.sam | 238 | 29.774 | 29.7872 | 0.23933 | 0.013155 | 5.09 | 4.8289 | 0.0046896 | -0.26113
2019-005-0145.mrg | 2019-005-0145.sam | 241 | 20.345 | 20.345 | 0.10132 | 2.0981e-05 | 5.675 | 5.5376 | 0.0077223 | -0.13737
2019-005-0145.mrg | 2019-005-0145.sam | 241 | 10.32 | 10.3196 | 0.070463 | -0.00037766 | 7.888 | 7.9055 | 0.077178 | 0.017544
2019-005-0145.mrg | 2019-005-0145.sam | 241 | 4.976 | 4.9755 | 0.10867 | -0.00048971 | 7.755 | 7.4552 | 0.011284 | -0.29976
2019-005-0149.mrg | 2019-005-0149.sam | 241 | 190.931 | 190.931 | 0.21127 | 0.00038147 | 2.002 | 1.9048 | 0.0044475 | -0.097179
2019-005-0149.mrg | 2019-005-0149.sam | 241 | 175.454 | 175.454 | 0.13212 | -0.00013733 | 2.296 | 2.2331 | 0.0063426 | -0.062884
2019-005-0149.mrg | 2019-005-0149.sam | 241 | 151.001 | 151.001 | 0.12903 | -0.00024414 | 2.738 | 2.6417 | 0.0054197 | -0.09627
2019-005-0149.mrg | 2019-005-0149.sam | 241 | 125.85 | 125.85 | 0.22967 | -3.8147e-05 | 2.806 | 2.7101 | 0.0048093 | -0.095934
2019-005-0149.mrg | 2019-005-0149.sam | 241 | 100.782 | 100.782 | 0.22677 | 0.00041199 | 3.154 | 3.0437 | 0.0045478 | -0.11034
2019-005-0149.mrg | 2019-005-0149.sam | 241 | 75.374 | 75.3742 | 0.27789 | 0.00016785 | 3.517 | 3.3678 | 0.010951 | -0.14924
2019-005-0149.mrg | 2019-005-0149.sam | 241 | 51.099 | 51.0985 | 0.14795 | -0.00047302 | 4.296 | 4.1154 | 0.0055234 | -0.1806
2019-005-0149.mrg | 2019-005-0149.sam | 241 | 29.498 | 29.4981 | 0.17507 | 0.00013733 | 5.867 | 5.7043 | 0.006408 | -0.16267
2019-005-0149.mrg | 2019-005-0149.sam | 241 | 20.317 | 20.3166 | 0.2062 | -0.00043869 | 6.8 | 6.4324 | 0.028805 | -0.3676
2019-005-0149.mrg | 2019-005-0149.sam | 241 | 10.823 | 10.8229 | 0.054372 | -0.00011635 | 7.162 | 6.9591 | 0.0079197 | -0.20289
2019-005-0149.mrg | 2019-005-0149.sam | 241 | 4.999 | 4.9994 | 0.090072 | 0.00043964 | 6.99 | 6.7427 | 0.01071 | -0.24732
2019-005-0153.mrg | 2019-005-0153.sam | 241 | 600.428 | 600.428 | 0.36179 | 0.00024414 | 0.439 | 0.396 | 0.0072712 | -0.042996
2019-005-0153.mrg | 2019-005-0153.sam | 241 | 500.524 | 500.524 | 0.2773 | -0.00045776 | 0.818 | 0.7572 | 0.0053535 | -0.060801
2019-005-0153.mrg | 2019-005-0153.sam | 241 | 400.656 | 400.656 | 0.10875 | 0.00015259 | 1.353 | 1.284 | 0.004774 | -0.069025
2019-005-0153.mrg | 2019-005-0153.sam | 241 | 299.908 | 299.908 | 0.39317 | -0.00036621 | 1.545 | 1.4659 | 0.0053697 | -0.079112
2019-005-0153.mrg | 2019-005-0153.sam | 241 | 251.301 | 251.301 | 0.23656 | -0.00022888 | 1.924 | 1.8285 | 0.005322 | -0.095544
2019-005-0153.mrg | 2019-005-0153.sam | 241 | 200.567 | 200.567 | 0.19395 | -0.00019836 | 2.285 | 2.1901 | 0.0053452 | -0.094871
2019-005-0153.mrg | 2019-005-0153.sam | 241 | 175.515 | 175.515 | 0.13726 | -0.0004425 | 2.619 | 2.4996 | 0.005606 | -0.11937
2019-005-0153.mrg | 2019-005-0153.sam | 241 | 150.865 | 150.865 | 0.23632 | -0.00021362 | 3.123 | 3.0183 | 0.0050707 | -0.10473
2019-005-0153.mrg | 2019-005-0153.sam | 241 | 125.717 | 125.717 | 0.29118 | 0.00014496 | 3.422 | 3.298 | 0.0049675 | -0.12405
2019-005-0153.mrg | 2019-005-0153.sam | 241 | 100.166 | 100.166 | 0.22128 | 9.9182e-05 | 3.773 | 3.6162 | 0.0055595 | -0.15682
2019-005-0153.mrg | 2019-005-0153.sam | 241 | 76.41 | 76.4099 | 0.15743 | -6.8665e-05 | 4.029 | 3.7837 | 0.0078416 | -0.24527
2019-005-0153.mrg | 2019-005-0153.sam | 241 | 50.548 | 50.5481 | 0.14203 | 6.485e-05 | 5.55 | 5.3043 | 0.014699 | -0.2457
2019-005-0153.mrg | 2019-005-0153.sam | 241 | 30.478 | 30.4776 | 0.11954 | -0.00040817 | 5.929 | 5.674 | 0.015304 | -0.25499
2019-005-0153.mrg | 2019-005-0153.sam | 241 | 20.306 | 20.3064 | 0.054406 | 0.0004406 | 6.247 | 6.0697 | 0.0055323 | -0.17727
2019-005-0153.mrg | 2019-005-0153.sam | 241 | 10.272 | 10.272 | 0.080316 | 1.6213e-05 | 7.136 | 6.9156 | 0.0069656 | -0.22038
2019-005-0153.mrg | 2019-005-0153.sam | 344 | 5.568 | 5.6619 | 0.12806 | 0.093875 | 7.158 | 6.9116 | 0.0076411 | -0.24638
2019-005-0156.mrg | 2019-005-0156.sam | 241 | 1452.72 | 1452.73 | 0.1247 | 0.00036621 | 0.69 | 0.63843 | 0.0066027 | -0.051573
2019-005-0156.mrg | 2019-005-0156.sam | 239 | 1250 | 1250.01 | 0.55604 | 0.0085449 | 0.48 | 0.42761 | 0.0080243 | -0.052389
2019-005-0156.mrg | 2019-005-0156.sam | 241 | 1001.1 | 1001.1 | 0.23569 | -6.1035e-05 | 0.258 | 0.21957 | 0.007269 | -0.038432
2019-005-0156.mrg | 2019-005-0156.sam | 241 | 750.269 | 750.269 | 0.3741 | 0.00042725 | 0.267 | 0.2148 | 0.0073649 | -0.052195
2019-005-0156.mrg | 2019-005-0156.sam | 241 | 500.69 | 500.69 | 0.303 | 0.00024414 | 0.685 | 0.6333 | 0.0058448 | -0.051697
2019-005-0156.mrg | 2019-005-0156.sam | 241 | 399.764 | 399.764 | 0.1869 | 0.00015259 | 1.327 | 1.2485 | 0.0052019 | -0.078494
2019-005-0156.mrg | 2019-005-0156.sam | 241 | 300.498 | 300.498 | 0.14422 | 0.00039673 | 1.833 | 1.7426 | 0.0051766 | -0.090436
2019-005-0156.mrg | 2019-005-0156.sam | 241 | 250.745 | 250.745 | 0.13309 | 0.00010681 | 2.336 | 2.2528 | 0.0071227 | -0.08324
2019-005-0156.mrg | 2019-005-0156.sam | 241 | 201.318 | 201.318 | 0.13324 | 0.00038147 | 2.596 | 2.4648 | 0.0048005 | -0.13122
2019-005-0156.mrg | 2019-005-0156.sam | 241 | 176.111 | 176.111 | 0.21301 | 0.00032043 | 2.566 | 2.4741 | 0.0043437 | -0.091946
2019-005-0156.mrg | 2019-005-0156.sam | 241 | 150.054 | 150.054 | 0.29946 | 0.00018311 | 2.674 | 2.5702 | 0.0042712 | -0.1038
2019-005-0156.mrg | 2019-005-0156.sam | 241 | 125.294 | 125.294 | 0.13315 | -0.00027466 | 2.819 | 2.6967 | 0.0040691 | -0.12234
2019-005-0156.mrg | 2019-005-0156.sam | 241 | 99.882 | 99.8822 | 0.17788 | 0.00016785 | 3.96 | 3.814 | 0.0071249 | -0.14596
2019-005-0156.mrg | 2019-005-0156.sam | 241 | 75.109 | 75.1086 | 0.14776 | -0.00042725 | 5.216 | 5.07 | 0.016671 | -0.146
2019-005-0156.mrg | 2019-005-0156.sam | 241 | 49.845 | 49.8449 | 0.19811 | -6.485e-05 | 6.199 | 5.9997 | 0.0082722 | -0.19931
2019-005-0156.mrg | 2019-005-0156.sam | 241 | 30.312 | 30.3116 | 0.2086 | -0.00035286 | 6.593 | 6.388 | 0.0062629 | -0.20496
2019-005-0156.mrg | 2019-005-0156.sam | 241 | 20.782 | 20.782 | 0.19809 | 4.1962e-05 | 6.712 | 6.5256 | 0.0099391 | -0.18638
2019-005-0156.mrg | 2019-005-0156.sam | 241 | 10.318 | 10.318 | 0.1171 | 4.1962e-05 | 6.767 | 6.5359 | 0.0055963 | -0.23114
2019-005-0156.mrg | 2019-005-0156.sam | 241 | 5.538 | 5.5378 | 0.15115 | -0.00021601 | 6.758 | 6.543 | 0.0051385 | -0.215
2019-005-0164.mrg | 2019-005-0164.sam | 241 | 1181.03 | 1181.03 | 0.32581 | 0.00048828 | 0.393 | 0.37777 | 0.0076214 | -0.015228
2019-005-0164.mrg | 2019-005-0164.sam | 241 | 1000.41 | 1000.41 | 0.24801 | -0.00012207 | 0.278 | 0.25778 | 0.0053252 | -0.020224
2019-005-0164.mrg | 2019-005-0164.sam | 241 | 750.257 | 750.257 | 0.18283 | -0.00024414 | 0.223 | 0.19694 | 0.0057518 | -0.026062
2019-005-0164.mrg | 2019-005-0164.sam | 241 | 500.043 | 500.043 | 0.12234 | 0.00012207 | 0.692 | 0.64098 | 0.0056679 | -0.051017
2019-005-0164.mrg | 2019-005-0164.sam | 241 | 400.31 | 400.31 | 0.28213 | -0.00039673 | 1.143 | 1.0864 | 0.0049586 | -0.056573
2019-005-0164.mrg | 2019-005-0164.sam | 241 | 300.413 | 300.413 | 0.24695 | 0.00012207 | 1.663 | 1.6001 | 0.0061274 | -0.062905
2019-005-0164.mrg | 2019-005-0164.sam | 237 | 250.01 | 250.028 | 0.32842 | 0.017853 | 2.048 | 1.9517 | 0.0037151 | -0.096274
2019-005-0164.mrg | 2019-005-0164.sam | 241 | 199.793 | 199.793 | 0.18622 | -0.00030518 | 3.149 | 3.0852 | 0.0076296 | -0.063851
2019-005-0164.mrg | 2019-005-0164.sam | 241 | 174.989 | 174.989 | 0.19781 | -0.00041199 | 3.405 | 3.2711 | 0.0059063 | -0.13392
2019-005-0164.mrg | 2019-005-0164.sam | 241 | 149.636 | 149.636 | 0.14978 | 0.00028992 | 3.442 | 3.3255 | 0.0054068 | -0.11652
2019-005-0164.mrg | 2019-005-0164.sam | 241 | 124.788 | 124.788 | 0.15728 | 0.00023651 | 3.865 | 3.7198 | 0.0097168 | -0.14517
2019-005-0164.mrg | 2019-005-0164.sam | 241 | 100.431 | 100.431 | 0.16941 | 0.00048828 | 4.378 | 4.2867 | 0.0050653 | -0.09129
2019-005-0164.mrg | 2019-005-0164.sam | 241 | 74.67 | 74.6704 | 0.20803 | 0.00035858 | 5.61 | 5.5776 | 0.0083739 | -0.03239
2019-005-0164.mrg | 2019-005-0164.sam | 241 | 50.41 | 50.4103 | 0.11974 | 0.00030899 | 6.574 | 6.3672 | 0.0086406 | -0.20681
2019-005-0164.mrg | 2019-005-0164.sam | 241 | 29.956 | 29.9564 | 0.12481 | 0.00044441 | 6.671 | 6.4518 | 0.0048428 | -0.21919
2019-005-0164.mrg | 2019-005-0164.sam | 241 | 20.218 | 20.2184 | 0.18915 | 0.00039864 | 6.632 | 6.4327 | 0.0048425 | -0.19926
2019-005-0164.mrg | 2019-005-0164.sam | 241 | 9.923 | 9.9226 | 0.27437 | -0.00043201 | 6.639 | 6.4268 | 0.0070658 | -0.21224
2019-005-0164.mrg | 2019-005-0164.sam | 241 | 5.143 | 5.143 | 0.15359 | -1.2398e-05 | 6.525 | 6.4261 | 0.0054561 | -0.098954
2019-005-0166.mrg | 2019-005-0166.sam | 241 | 501.32 | 501.32 | 0.33618 | 9.1553e-05 | 0.611 | 0.57959 | 0.0047716 | -0.031411
2019-005-0166.mrg | 2019-005-0166.sam | 241 | 401.498 | 401.498 | 0.2503 | -0.00018311 | 1.024 | 0.97931 | 0.0058642 | -0.044693
2019-005-0166.mrg | 2019-005-0166.sam | 241 | 300.863 | 300.863 | 0.3224 | 0.00039673 | 1.689 | 1.6221 | 0.0063384 | -0.066888
2019-005-0166.mrg | 2019-005-0166.sam | 241 | 250.454 | 250.454 | 0.11303 | 0.00050354 | 2.04 | 1.9549 | 0.0039475 | -0.08507
2019-005-0166.mrg | 2019-005-0166.sam | 241 | 201.424 | 201.424 | 0.18584 | -9.1553e-05 | 2.409 | 2.314 | 0.0047593 | -0.095054
2019-005-0166.mrg | 2019-005-0166.sam | 241 | 175.082 | 175.082 | 0.25266 | -0.00033569 | 2.848 | 2.7608 | 0.0054408 | -0.087162
2019-005-0166.mrg | 2019-005-0166.sam | 241 | 150.395 | 150.395 | 0.26941 | -0.00038147 | 3.455 | 3.3728 | 0.005445 | -0.082237
2019-005-0166.mrg | 2019-005-0166.sam | 241 | 125.355 | 125.355 | 0.22412 | -0.00035095 | 3.344 | 3.2012 | 0.011456 | -0.1428
2019-005-0166.mrg | 2019-005-0166.sam | 241 | 101.11 | 101.11 | 0.17682 | 0.00027466 | 4.052 | 3.9712 | 0.011192 | -0.080809
2019-005-0166.mrg | 2019-005-0166.sam | 241 | 76.008 | 76.0076 | 0.25715 | -0.00035858 | 4.806 | 4.5161 | 0.0086577 | -0.2899
2019-005-0166.mrg | 2019-005-0166.sam | 241 | 50.58 | 50.5801 | 0.10515 | 0.00011826 | 5.897 | 5.7001 | 0.0098262 | -0.19688
2019-005-0166.mrg | 2019-005-0166.sam | 241 | 30.654 | 30.6544 | 0.16787 | 0.00038338 | 6.521 | 6.2919 | 0.0064394 | -0.22913
2019-005-0166.mrg | 2019-005-0166.sam | 241 | 20.475 | 20.4748 | 0.16318 | -0.00017548 | 6.691 | 6.4793 | 0.0058894 | -0.21172
2019-005-0166.mrg | 2019-005-0166.sam | 241 | 10.977 | 10.9767 | 0.20859 | -0.00025749 | 6.932 | 6.7111 | 0.01285 | -0.22085
2019-005-0166.mrg | 2019-005-0166.sam | 241 | 5.465 | 5.4652 | 0.10539 | 0.00019503 | 6.96 | 6.7216 | 0.0058645 | -0.23841
2019-005-0168.mrg | 2019-005-0168.sam | 241 | 196.95 | 196.95 | 0.16713 | -0.00045776 | 2.367 | 2.2792 | 0.005203 | -0.087768
2019-005-0168.mrg | 2019-005-0168.sam | 241 | 175.199 | 175.199 | 0.16735 | -0.00039673 | 2.601 | 2.5061 | 0.0049917 | -0.094888
2019-005-0168.mrg | 2019-005-0168.sam | 241 | 150.832 | 150.832 | 0.40804 | -0.00021362 | 2.851 | 2.7435 | 0.0055596 | -0.10751
2019-005-0168.mrg | 2019-005-0168.sam | 241 | 125.891 | 125.891 | 0.11423 | 0.00028229 | 2.961 | 2.8503 | 0.0055168 | -0.11066
2019-005-0168.mrg | 2019-005-0168.sam | 241 | 100.969 | 100.969 | 0.4046 | 0.00019074 | 3.455 | 3.3409 | 0.0055692 | -0.11414
2019-005-0168.mrg | 2019-005-0168.sam | 241 | 74.782 | 74.782 | 0.18125 | 7.6294e-06 | 4.59 | 4.4896 | 0.019383 | -0.10042
2019-005-0168.mrg | 2019-005-0168.sam | 241 | 50.641 | 50.6412 | 0.29077 | 0.00022507 | 5.87 | 5.682 | 0.0074329 | -0.18804
2019-005-0168.mrg | 2019-005-0168.sam | 241 | 30.67 | 30.6703 | 0.10662 | 0.00029945 | 6.549 | 6.3467 | 0.006419 | -0.20228
2019-005-0168.mrg | 2019-005-0168.sam | 241 | 20.503 | 20.5029 | 0.096641 | -0.00012016 | 6.775 | 6.4589 | 0.0067029 | -0.31607
2019-005-0168.mrg | 2019-005-0168.sam | 241 | 10.545 | 10.5452 | 0.11328 | 0.0002203 | 6.894 | 6.6555 | 0.013161 | -0.23847
2019-005-0168.mrg | 2019-005-0168.sam | 241 | 5.66 | 5.6596 | 0.11206 | -0.00044394 | 6.901 | 6.6541 | 0.005391 | -0.24687
2019-005-0170.mrg | 2019-005-0170.sam | 191 | 140.26 | 140.393 | 0.26199 | 0.1333 | 1.617 | 1.5553 | 0.0036677 | -0.061728
2019-005-0170.mrg | 2019-005-0170.sam | 241 | 125.114 | 125.114 | 0.19494 | -0.00028992 | 1.751 | 1.6863 | 0.014319 | -0.06466
2019-005-0170.mrg | 2019-005-0170.sam | 241 | 99.644 | 99.6436 | 0.23954 | -0.00042725 | 1.765 | 1.6901 | 0.0070174 | -0.074954
2019-005-0170.mrg | 2019-005-0170.sam | 241 | 75.149 | 75.1489 | 0.31108 | -5.3406e-05 | 2.799 | 2.6813 | 0.0047908 | -0.11772
2019-005-0170.mrg | 2019-005-0170.sam | 241 | 50.242 | 50.2418 | 0.1848 | -0.00020218 | 3.56 | 3.4265 | 0.0054917 | -0.13353
2019-005-0170.mrg | 2019-005-0170.sam | 241 | 29.838 | 29.8381 | 0.080505 | 5.9128e-05 | 3.982 | 3.8369 | 0.0057187 | -0.14507
2019-005-0170.mrg | 2019-005-0170.sam | 241 | 20.58 | 20.5805 | 0.12379 | 0.00048065 | 6.292 | 6.2476 | 0.022268 | -0.044427
2019-005-0170.mrg | 2019-005-0170.sam | 241 | 9.627 | 9.6274 | 0.13798 | 0.00036144 | 6.592 | 6.361 | 0.01153 | -0.23095
2019-005-0170.mrg | 2019-005-0170.sam | 241 | 4.65 | 4.6498 | 0.27254 | -0.00022411 | 6.593 | 6.3661 | 0.0092047 | -0.22686
2019-005-0172.mrg | 2019-005-0172.sam | 241 | 131.581 | 131.581 | 0.31267 | 0.00033569 | 1.852 | 1.7591 | 0.0078754 | -0.09295
2019-005-0172.mrg | 2019-005-0172.sam | 241 | 125.463 | 125.463 | 0.32816 | 0.00013733 | 1.951 | 1.8799 | 0.008307 | -0.071099
2019-005-0172.mrg | 2019-005-0172.sam | 241 | 100.612 | 100.612 | 0.27287 | 0.00037384 | 2.068 | 1.9857 | 0.0040964 | -0.082286
2019-005-0172.mrg | 2019-005-0172.sam | 241 | 75.08 | 75.0805 | 0.17434 | 0.00047302 | 2.333 | 2.2343 | 0.0041077 | -0.098689
2019-005-0172.mrg | 2019-005-0172.sam | 241 | 50.376 | 50.3763 | 0.20932 | 0.00032043 | 3.194 | 3.0743 | 0.0045306 | -0.11972
2019-005-0172.mrg | 2019-005-0172.sam | 241 | 30.471 | 30.4708 | 0.21636 | -0.00019074 | 3.825 | 3.736 | 0.010086 | -0.088992
2019-005-0172.mrg | 2019-005-0172.sam | 241 | 20.788 | 20.788 | 0.36399 | 3.8147e-06 | 4.374 | 4.0971 | 0.013472 | -0.27686
2019-005-0172.mrg | 2019-005-0172.sam | 241 | 10.37 | 10.3704 | 0.072715 | 0.00043964 | 6.338 | 6.1374 | 0.0085147 | -0.2006
2019-005-0172.mrg | 2019-005-0172.sam | 482 | 5.764 | 5.7446 | 0.20547 | -0.019369 | 6.335 | 6.1307 | 0.0060344 | -0.20425
2019-005-0185.mrg | 2019-005-0185.sam | 241 | 105.47 | 105.47 | 0.10221 | -0.00041962 | 1.727 | 1.6297 | 0.0036378 | -0.097295
2019-005-0185.mrg | 2019-005-0185.sam | 241 | 100.201 | 100.201 | 0.22035 | -0.00035858 | 1.746 | 1.7125 | 0.0098894 | -0.033506
2019-005-0185.mrg | 2019-005-0185.sam | 241 | 75.038 | 75.0381 | 0.16445 | 6.8665e-05 | 2.415 | 2.3477 | 0.0056538 | -0.06729
2019-005-0185.mrg | 2019-005-0185.sam | 241 | 50.558 | 50.5584 | 0.23462 | 0.00041962 | 3.268 | 3.1702 | 0.046684 | -0.097855
2019-005-0185.mrg | 2019-005-0185.sam | 241 | 29.908 | 29.9078 | 0.24958 | -0.00016212 | 4.099 | 3.8863 | 0.0082098 | -0.21266
2019-005-0185.mrg | 2019-005-0185.sam | 241 | 20.688 | 20.6884 | 0.15185 | 0.00041962 | 5.325 | 5.1809 | 0.006412 | -0.14406
2019-005-0185.mrg | 2019-005-0185.sam | 241 | 10.725 | 10.7251 | 0.20585 | 8.6784e-05 | 7.207 | 7.0194 | 0.024581 | -0.18764
2019-005-0185.mrg | 2019-005-0185.sam | 241 | 4.976 | 4.9755 | 0.17037 | -0.00049353 | 7.221 | 6.9683 | 0.016629 | -0.25274
2019-005-0188.mrg | 2019-005-0188.sam | 241 | 102.441 | 102.441 | 0.13896 | -0.00010681 | 2.274 | 2.1958 | 0.005143 | -0.078212
2019-005-0188.mrg | 2019-005-0188.sam | 241 | 75.16 | 75.1602 | 0.15756 | 0.00016785 | 2.893 | 2.7813 | 0.0057827 | -0.11167
2019-005-0188.mrg | 2019-005-0188.sam | 241 | 49.771 | 49.7709 | 0.25481 | -0.0001297 | 3.79 | 3.6573 | 0.0050743 | -0.13269
2019-005-0188.mrg | 2019-005-0188.sam | 228 | 29.645 | 29.7137 | 0.24915 | 0.068745 | 4.021 | 3.8119 | 0.0074624 | -0.20915
2019-005-0188.mrg | 2019-005-0188.sam | 235 | 19.92 | 19.9489 | 0.27817 | 0.028894 | 5.08 | 4.839 | 0.04049 | -0.24104
2019-005-0188.mrg | 2019-005-0188.sam | 241 | 9.885 | 9.8854 | 0.18997 | 0.00035286 | 5.882 | 5.6742 | 0.0081252 | -0.20775
2019-005-0188.mrg | 2019-005-0188.sam | 241 | 5.154 | 5.1539 | 0.14349 | -0.00012445 | 5.905 | 5.7126 | 0.0055383 | -0.19244
2019-005-0190.mrg | 2019-005-0190.sam | 241 | 47.374 | 47.3737 | 0.17725 | -0.0003128 | 3.646 | 3.451 | 0.018343 | -0.19495
2019-005-0190.mrg | 2019-005-0190.sam | 241 | 29.866 | 29.8656 | 0.13436 | -0.00035286 | 4.517 | 4.3732 | 0.0056251 | -0.14384
2019-005-0190.mrg | 2019-005-0190.sam | 241 | 19.925 | 19.9252 | 0.11989 | 0.00016212 | 4.533 | 4.3506 | 0.0065996 | -0.18236
2019-005-0190.mrg | 2019-005-0190.sam | 226 | 10.015 | 10.0987 | 0.26954 | 0.083703 | 6.312 | 6.129 | 0.020114 | -0.18298
2019-005-0190.mrg | 2019-005-0190.sam | 241 | 5.024 | 5.0239 | 0.1659 | -7.9155e-05 | 6.496 | 6.2889 | 0.0075362 | -0.20708
2019-005-0191.mrg | 2019-005-0191.sam | 241 | 26.646 | 26.6456 | 0.2322 | -0.00037003 | 5.803 | 5.3323 | 0.012355 | -0.47068
2019-005-0191.mrg | 2019-005-0191.sam | 241 | 19.854 | 19.8545 | 0.17327 | 0.00045586 | 6.493 | 6.4542 | 0.0078016 | -0.038763
2019-005-0191.mrg | 2019-005-0191.sam | 241 | 10.187 | 10.1867 | 0.17968 | -0.00030327 | 7.185 | 6.9551 | 0.0070405 | -0.22985
2019-005-0191.mrg | 2019-005-0191.sam | 317 | 5.021 | 5.0548 | 0.16059 | 0.033757 | 7.19 | 6.9733 | 0.007962 | -0.21672
Create Fit Sheet
Plot
Plot

## File List
Number of Files= |  | 39
Pair # | Primary File | Secondary File | First Row in Main | Last Row in Main | Comparison
1 | 2019-005-0002.mrg | 2019-005-0002.sam | 11 | 21 | 2019-005-0002.mrg & 2019-005-0002.sam
2 | 2019-005-0004.mrg | 2019-005-0004.sam | 23 | 33 | 2019-005-0004.mrg & 2019-005-0004.sam
3 | 2019-005-0008.mrg | 2019-005-0008.sam | 35 | 45 | 2019-005-0008.mrg & 2019-005-0008.sam
4 | 2019-005-0012.mrg | 2019-005-0012.sam | 47 | 57 | 2019-005-0012.mrg & 2019-005-0012.sam
5 | 2019-005-0017.mrg | 2019-005-0017.sam | 59 | 69 | 2019-005-0017.mrg & 2019-005-0017.sam
6 | 2019-005-0036.mrg | 2019-005-0036.sam | 71 | 81 | 2019-005-0036.mrg & 2019-005-0036.sam
7 | 2019-005-0043.mrg | 2019-005-0043.sam | 83 | 88 | 2019-005-0043.mrg & 2019-005-0043.sam
8 | 2019-005-0054.mrg | 2019-005-0054.sam | 90 | 96 | 2019-005-0054.mrg & 2019-005-0054.sam
9 | 2019-005-0061.mrg | 2019-005-0061.sam | 98 | 114 | 2019-005-0061.mrg & 2019-005-0061.sam
10 | 2019-005-0067.mrg | 2019-005-0067.sam | 116 | 134 | 2019-005-0067.mrg & 2019-005-0067.sam
11 | 2019-005-0082.mrg | 2019-005-0082.sam | 136 | 145 | 2019-005-0082.mrg & 2019-005-0082.sam
12 | 2019-005-0085.mrg | 2019-005-0085.sam | 147 | 165 | 2019-005-0085.mrg & 2019-005-0085.sam
13 | 2019-005-0087.mrg | 2019-005-0087.sam | 167 | 186 | 2019-005-0087.mrg & 2019-005-0087.sam
14 | 2019-005-0103.mrg | 2019-005-0103.sam | 188 | 192 | 2019-005-0103.mrg & 2019-005-0103.sam
15 | 2019-005-0105.mrg | 2019-005-0105.sam | 194 | 199 | 2019-005-0105.mrg & 2019-005-0105.sam
16 | 2019-005-0108.mrg | 2019-005-0108.sam | 201 | 209 | 2019-005-0108.mrg & 2019-005-0108.sam
17 | 2019-005-0111.mrg | 2019-005-0111.sam | 211 | 226 | 2019-005-0111.mrg & 2019-005-0111.sam
18 | 2019-005-0120.mrg | 2019-005-0120.sam | 228 | 247 | 2019-005-0120.mrg & 2019-005-0120.sam
19 | 2019-005-0124.mrg | 2019-005-0124.sam | 249 | 265 | 2019-005-0124.mrg & 2019-005-0124.sam
20 | 2019-005-0127.mrg | 2019-005-0127.sam | 267 | 274 | 2019-005-0127.mrg & 2019-005-0127.sam
21 | 2019-005-0129.mrg | 2019-005-0129.sam | 276 | 280 | 2019-005-0129.mrg & 2019-005-0129.sam
22 | 2019-005-0132.mrg | 2019-005-0132.sam | 282 | 285 | 2019-005-0132.mrg & 2019-005-0132.sam
23 | 2019-005-0134.mrg | 2019-005-0134.sam | 287 | 290 | 2019-005-0134.mrg & 2019-005-0134.sam
24 | 2019-005-0136.mrg | 2019-005-0136.sam | 292 | 298 | 2019-005-0136.mrg & 2019-005-0136.sam
25 | 2019-005-0138.mrg | 2019-005-0138.sam | 300 | 306 | 2019-005-0138.mrg & 2019-005-0138.sam
26 | 2019-005-0141.mrg | 2019-005-0141.sam | 308 | 317 | 2019-005-0141.mrg & 2019-005-0141.sam
27 | 2019-005-0145.mrg | 2019-005-0145.sam | 319 | 325 | 2019-005-0145.mrg & 2019-005-0145.sam
28 | 2019-005-0149.mrg | 2019-005-0149.sam | 327 | 337 | 2019-005-0149.mrg & 2019-005-0149.sam
29 | 2019-005-0153.mrg | 2019-005-0153.sam | 339 | 354 | 2019-005-0153.mrg & 2019-005-0153.sam
30 | 2019-005-0156.mrg | 2019-005-0156.sam | 356 | 374 | 2019-005-0156.mrg & 2019-005-0156.sam
31 | 2019-005-0164.mrg | 2019-005-0164.sam | 376 | 393 | 2019-005-0164.mrg & 2019-005-0164.sam
32 | 2019-005-0166.mrg | 2019-005-0166.sam | 395 | 409 | 2019-005-0166.mrg & 2019-005-0166.sam
33 | 2019-005-0168.mrg | 2019-005-0168.sam | 411 | 421 | 2019-005-0168.mrg & 2019-005-0168.sam
34 | 2019-005-0170.mrg | 2019-005-0170.sam | 423 | 431 | 2019-005-0170.mrg & 2019-005-0170.sam
35 | 2019-005-0172.mrg | 2019-005-0172.sam | 433 | 441 | 2019-005-0172.mrg & 2019-005-0172.sam
36 | 2019-005-0185.mrg | 2019-005-0185.sam | 443 | 450 | 2019-005-0185.mrg & 2019-005-0185.sam
37 | 2019-005-0188.mrg | 2019-005-0188.sam | 452 | 458 | 2019-005-0188.mrg & 2019-005-0188.sam
38 | 2019-005-0190.mrg | 2019-005-0190.sam | 460 | 464 | 2019-005-0190.mrg & 2019-005-0190.sam
39 | 2019-005-0191.mrg | 2019-005-0191.sam | 466 | 469 | 2019-005-0191.mrg & 2019-005-0191.sam

## Fit Index
Index to Fit Worksheets
Fit# | Description | Versus | Number of File Pairs
1 | (DOX_CTD - DOX_BOT) | DOX_CTD | 39
2 | (DOX_CTD - DOX_BOT) | DOX_CTD | 39
3 | (DOX_CTD - DOX_BOT) | DOX_CTD | 39
4 | (DOX_CTD - DOX_BOT) | DOX_CTD | 39

## Fit_1
Calculation of Linear Least Squares Fit For
(DOX_CTD - DOX_BOT)
2
Fit Equation: Diff = m * Prop + b
where: Diff =Diff (DOX_CTD - DOX_BOT), Prop=DOX_CTD
Coefficients |  |  |  | Error Estimates |  |  |  | Regression Line Limits
| Value | Std Err. |  | Coeff of Determination |  | 0.59124 |  | X | CALC Y
m= | -0.028795 | 0.0011942 |  | Std Dev of Resid |  | 0.050143 |  | 0.19694 | -0.031662
b= | -0.025992 | 0.0053095 |  | Resid Sum of Squares |  | 1.0107 |  | 8.5798 | -0.27305
# of Values Extracted = |  |  | 421
# of Values Used in Fit = |  |  | 404
File | Use | Pressure | DOX_CTD | DOX_CTD | Diff (DOX_CTD - DOX_BOT) |  |  |  | Fit vs. | DOX_CTD
Pair # | in Fit? | Average | Average | Std Dev | Measured | Fit | Resid |  | X | Y
1 | YES | 222.182 | 4.0301 | 0.0067072 | -0.13492 | -0.14204 | -0.0071125 |  | 4.0301 | -0.13492
1 | YES | 200.1 | 4.0422 | 0.0039837 | -0.13578 | -0.14239 | -0.0066033 |  | 4.0422 | -0.13578
1 | YES | 149.935 | 4.2431 | 0.0050072 | -0.13891 | -0.14817 | -0.0092584 |  | 4.2431 | -0.13891
1 | YES | 99.9902 | 4.5029 | 0.0068336 | -0.16108 | -0.15565 | 0.0054258 |  | 4.5029 | -0.16108
1 | YES | 75.1555 | 4.5484 | 0.0058324 | -0.1426 | -0.15696 | -0.014365 |  | 4.5484 | -0.1426
1 | YES | 50.5302 | 4.5692 | 0.0065613 | -0.15579 | -0.15756 | -0.001774 |  | 4.5692 | -0.15579
1 | YES | 30.1648 | 4.6068 | 0.0061599 | -0.13522 | -0.15864 | -0.023428 |  | 4.6068 | -0.13522
1 | YES | 19.9616 | 4.6246 | 0.0050685 | -0.15939 | -0.15916 | 0.00023272 |  | 4.6246 | -0.15939
1 | YES | 10.0123 | 4.6283 | 0.009752 | -0.1697 | -0.15926 | 0.010442 |  | 4.6283 | -0.1697
1 | YES | 4.9247 | 4.6933 | 0.0058754 | -0.1317 | -0.16114 | -0.029438 |  | 4.6933 | -0.1317
1 | YES | 1.9481 | 4.6997 | 0.0056195 | -0.1373 | -0.16132 | -0.024016 |  | 4.6997 | -0.1373
2 | YES | 312.912 | 2.8068 | 0.0044983 | -0.13423 | -0.10681 | 0.027415 |  | 2.8068 | -0.13423
2 | YES | 200.103 | 4.223 | 0.0054025 | -0.14598 | -0.14759 | -0.0016145 |  | 4.223 | -0.14598
2 | YES | 100.004 | 4.3364 | 0.0071161 | -0.12956 | -0.15086 | -0.021303 |  | 4.3364 | -0.12956
2 | YES | 75.0421 | 4.1087 | 0.005528 | -0.14326 | -0.1443 | -0.0010458 |  | 4.1087 | -0.14326
2 | YES | 50.0724 | 4.2707 | 0.0060526 | -0.13034 | -0.14897 | -0.018625 |  | 4.2707 | -0.13034
2 | YES | 40.0021 | 4.3539 | 0.0048469 | -0.12212 | -0.15136 | -0.029238 |  | 4.3539 | -0.12212
2 | YES | 29.9407 | 4.5751 | 0.0058663 | -0.055913 | -0.15773 | -0.10182 |  | 4.5751 | -0.055913
2 | YES | 20.0882 | 4.9686 | 0.0076251 | -0.020407 | -0.16906 | -0.14866 |  | 4.9686 | -0.020407
2 | NO | 9.8346 | 6.4398 | 0.0054464 | 0.25181 | -0.21143 | -0.46323 |  | 6.3855 | -0.22147
2 | YES | 4.972 | 6.3855 | 0.022865 | -0.22147 | -0.20986 | 0.01161 |  | 6.5498 | -0.068253
2 | YES | 1.8536 | 6.5498 | 0.011702 | -0.068253 | -0.21459 | -0.14634 |  | 2.1423 | -0.086735
3 | YES | 394.269 | 2.1423 | 0.0054973 | -0.086735 | -0.087678 | -0.00094375 |  | 4.2965 | -0.067535
3 | YES | 200.776 | 4.2965 | 0.0059833 | -0.067535 | -0.14971 | -0.082173 |  | 4.3664 | -0.1306
3 | YES | 100.462 | 4.3664 | 0.0049924 | -0.1306 | -0.15172 | -0.02112 |  | 4.3099 | -0.13406
3 | YES | 75.3891 | 4.3099 | 0.0054917 | -0.13406 | -0.1501 | -0.016034 |  | 4.1344 | -0.13461
3 | YES | 50.4015 | 4.1344 | 0.0047317 | -0.13461 | -0.14504 | -0.010431 |  | 4.1572 | -0.13581
3 | YES | 40.4684 | 4.1572 | 0.0079674 | -0.13581 | -0.1457 | -0.0098889 |  | 4.4038 | -0.10922
3 | YES | 30.3319 | 4.4038 | 0.0044767 | -0.10922 | -0.1528 | -0.043574 |  | 6.8375 | -0.11452
3 | NO | 20.5546 | 4.9051 | 0.006835 | 0.030125 | -0.16723 | -0.19736 |  | 6.5237 | -0.13631
3 | NO | 10.5462 | 6.4051 | 0.0099996 | 0.32515 | -0.21043 | -0.53557 |  | 2.0139 | -0.13012
3 | YES | 5.1735 | 6.8375 | 0.006225 | -0.11452 | -0.22288 | -0.10835 |  | 3.5111 | -0.14095
3 | YES | 2.1873 | 6.5237 | 0.021418 | -0.13631 | -0.21384 | -0.07753 |  | 3.9926 | -0.093415
4 | YES | 344.651 | 2.0139 | 0.0039357 | -0.13012 | -0.083981 | 0.04614 |  | 3.9071 | -0.1909
4 | YES | 200.383 | 3.5111 | 0.0066613 | -0.14095 | -0.12709 | 0.013858 |  | 3.9642 | -0.12581
4 | YES | 100.321 | 3.9926 | 0.0053113 | -0.093415 | -0.14096 | -0.047543 |  | 3.8011 | -0.1209
4 | YES | 75.2316 | 3.9071 | 0.0039215 | -0.1909 | -0.1385 | 0.052408 |  | 4.1005 | -0.069519
4 | YES | 50.4938 | 3.9642 | 0.0048619 | -0.12581 | -0.14014 | -0.014331 |  | 4.4805 | -0.038477
4 | YES | 40.2482 | 3.8011 | 0.0050845 | -0.1209 | -0.13544 | -0.014548 |  | 6.634 | -0.20603
4 | YES | 30.4878 | 4.1005 | 0.0053183 | -0.069519 | -0.14406 | -0.074546 |  | 6.6307 | -0.20027
4 | YES | 20.3661 | 4.4805 | 0.0057598 | -0.038477 | -0.15501 | -0.11653 |  | 4.9828 | -0.19018
4 | NO | 10.5286 | 6.5369 | 0.0075196 | 0.96886 | -0.21422 | -1.1831 |  | 5.1758 | -0.17723
4 | YES | 5.1412 | 6.634 | 0.01453 | -0.20603 | -0.21702 | -0.010988 |  | 5.2524 | -0.19559
4 | YES | 2.2817 | 6.6307 | 0.0085351 | -0.20027 | -0.21692 | -0.016654 |  | 5.3675 | -0.18247
5 | YES | 395.535 | 4.9828 | 0.0056531 | -0.19018 | -0.16947 | 0.02071 |  | 5.381 | -0.184
5 | YES | 200.594 | 5.1758 | 0.006139 | -0.17723 | -0.17503 | 0.0022051 |  | 5.4397 | -0.16533
5 | YES | 150.732 | 5.2524 | 0.0043082 | -0.19559 | -0.17723 | 0.01835 |  | 5.5559 | -0.1721
5 | YES | 100.809 | 5.3675 | 0.005706 | -0.18247 | -0.18055 | 0.0019233 |  | 5.6171 | -0.17694
5 | YES | 75.4631 | 5.381 | 0.0054639 | -0.184 | -0.18094 | 0.0030585 |  | 5.6761 | -0.17389
5 | YES | 50.5699 | 5.4397 | 0.0064009 | -0.16533 | -0.18263 | -0.017299 |  | 5.6872 | -0.18683
5 | YES | 30.0929 | 5.5559 | 0.0072808 | -0.1721 | -0.18597 | -0.01387 |  | 5.6762 | -0.18979
5 | YES | 20.4535 | 5.6171 | 0.0057079 | -0.17694 | -0.18773 | -0.010793 |  | 1.797 | -0.064996
5 | YES | 10.4382 | 5.6761 | 0.0098264 | -0.17389 | -0.18944 | -0.015547 |  | 1.8129 | -0.080068
5 | YES | 5.36 | 5.6872 | 0.0092928 | -0.18683 | -0.18975 | -0.0029197 |  | 2.0301 | -0.087952
5 | YES | 2.8597 | 5.6762 | 0.0079691 | -0.18979 | -0.18944 | 0.00035488 |  | 2.5695 | -0.11351
6 | YES | 186.829 | 1.797 | 0.0040743 | -0.064996 | -0.077736 | -0.01274 |  | 3.2138 | -0.18215
6 | YES | 175.52 | 1.8129 | 0.0041945 | -0.080068 | -0.078195 | 0.0018727 |  | 4.6746 | -0.18442
6 | YES | 151.285 | 2.0301 | 0.0052438 | -0.087952 | -0.084447 | 0.0035052 |  | 5.6442 | -0.25276
6 | YES | 123.884 | 2.5695 | 0.0051223 | -0.11351 | -0.09998 | 0.013533 |  | 6.1248 | -0.20824
6 | YES | 100.584 | 3.2138 | 0.0092844 | -0.18215 | -0.11853 | 0.063611 |  | 6.1997 | -0.23834
6 | YES | 75.5098 | 4.6746 | 0.0091398 | -0.18442 | -0.1606 | 0.023823 |  | 6.2005 | -0.23149
6 | YES | 49.7934 | 5.6442 | 0.012152 | -0.25276 | -0.18852 | 0.064241 |  | 6.2031 | -0.22595
6 | YES | 29.8691 | 6.1248 | 0.0071385 | -0.20824 | -0.20235 | 0.0058869 |  | 4.5951 | -0.19791
6 | YES | 20.0542 | 6.1997 | 0.0058244 | -0.23834 | -0.20451 | 0.033825 |  | 4.9484 | -0.2336
6 | YES | 10.8085 | 6.2005 | 0.010769 | -0.23149 | -0.20454 | 0.026955 |  | 5.6647 | -0.37225
6 | YES | 5.1277 | 6.2031 | 0.010479 | -0.22595 | -0.20461 | 0.021342 |  | 6.8956 | -0.2674
7 | YES | 55.6555 | 4.5951 | 0.014637 | -0.19791 | -0.15831 | 0.039602 |  | 6.9213 | -0.2467
7 | YES | 50.8709 | 4.9484 | 0.00982 | -0.2336 | -0.16848 | 0.065121 |  | 6.9167 | -0.25628
7 | YES | 31.1469 | 5.6647 | 0.04237 | -0.37225 | -0.18911 | 0.18314 |  | 4.6445 | -0.20846
7 | YES | 19.8146 | 6.8956 | 0.013223 | -0.2674 | -0.22455 | 0.042853 |  | 5.0129 | -0.11514
7 | YES | 10.5987 | 6.9213 | 0.010043 | -0.2467 | -0.22529 | 0.021406 |  | 5.9231 | -0.18985
7 | YES | 5.1658 | 6.9167 | 0.011175 | -0.25628 | -0.22516 | 0.031125 |  | 6.2556 | -0.22238
8 | YES | 87.2696 | 4.6445 | 0.0057597 | -0.20846 | -0.15973 | 0.04873 |  | 6.3007 | -0.21735
8 | YES | 75.0456 | 5.0129 | 0.0051998 | -0.11514 | -0.17034 | -0.055196 |  | 6.3592 | -0.22182
8 | YES | 50.383 | 5.9231 | 0.0062396 | -0.18985 | -0.19655 | -0.0066938 |  | 1.1907 | -0.048315
8 | YES | 30.6108 | 6.2556 | 0.0086107 | -0.22238 | -0.20612 | 0.016256 |  | 0.64341 | -0.038589
8 | YES | 20.8727 | 6.3007 | 0.0064145 | -0.21735 | -0.20742 | 0.0099341 |  | 0.35941 | -0.029585
8 | NO | 9.8283 | 6.3441 | 0.010022 | 0.37006 | -0.20867 | -0.57873 | 5.974 | 0.23255 | -0.025448
8 | YES | 4.4885 | 6.3592 | 0.0063775 | -0.22182 | -0.2091 | 0.012717 |  | 1.5314 | -0.059568
9 | YES | 1909.79 | 1.1907 | 0.011046 | -0.048315 | -0.060277 | -0.011962 |  | 1.7309 | 0.0019378
9 | YES | 1500.55 | 0.64341 | 0.0071852 | -0.038589 | -0.044519 | -0.0059294 |  | 1.8479 | -0.0761
9 | YES | 1250.69 | 0.35941 | 0.0065633 | -0.029585 | -0.036341 | -0.0067558 |  | 2.0622 | -0.12276
9 | YES | 1000.91 | 0.23255 | 0.0077157 | -0.025448 | -0.032688 | -0.0072398 |  | 2.3814 | -0.11061
9 | YES | 300.558 | 1.5314 | 0.0042471 | -0.059568 | -0.070089 | -0.010521 |  | 2.3893 | -0.086751
9 | YES | 249.536 | 1.7309 | 0.0048743 | 0.0019378 | -0.075834 | -0.077772 |  | 2.6812 | -0.081774
9 | YES | 198.543 | 1.8479 | 0.0043347 | -0.0761 | -0.079202 | -0.0031023 |  | 3.4278 | -0.067178
9 | YES | 174.942 | 2.0622 | 0.0083503 | -0.12276 | -0.085374 | 0.037381 |  | 4.7141 | -0.11486
9 | YES | 149.609 | 2.3814 | 0.0038466 | -0.11061 | -0.094564 | 0.01605 |  | 6.073 | -0.11404
9 | YES | 125.167 | 2.3893 | 0.0031866 | -0.086751 | -0.09479 | -0.0080388 |  | 6.2319 | -0.20808
9 | YES | 100.967 | 2.6812 | 0.0050967 | -0.081774 | -0.1032 | -0.021424 |  | 6.2448 | -0.19624
9 | YES | 74.6211 | 3.4278 | 0.0046999 | -0.067178 | -0.1247 | -0.057517 |  | 6.2474 | -0.20656
9 | YES | 50.4353 | 4.7141 | 0.0080646 | -0.11486 | -0.16174 | -0.046876 |  | 1.2333 | -0.056669
9 | YES | 29.836 | 6.073 | 0.013784 | -0.11404 | -0.20086 | -0.086826 |  | 0.60172 | -0.058279
9 | YES | 20.5423 | 6.2319 | 0.0092715 | -0.20808 | -0.20544 | 0.0026432 |  | 0.32119 | -0.022809
9 | YES | 10.2492 | 6.2448 | 0.0077723 | -0.19624 | -0.20581 | -0.0095695 |  | 0.22917 | -0.02183
9 | YES | 5.1547 | 6.2474 | 0.0075371 | -0.20656 | -0.20589 | 0.0006763 |  | 0.25948 | -0.032519
10 | YES | 2000.15 | 1.2333 | 0.0093849 | -0.056669 | -0.061505 | -0.0048358 |  | 0.72001 | -0.036992
10 | YES | 1499.55 | 0.60172 | 0.010263 | -0.058279 | -0.043318 | 0.01496 |  | 1.221 | -0.060992
10 | YES | 1249.83 | 0.32119 | 0.0079165 | -0.022809 | -0.03524 | -0.012431 |  | 1.966 | -0.133
10 | YES | 1000.47 | 0.22917 | 0.0070445 | -0.02183 | -0.032591 | -0.010761 |  | 2.6689 | -0.14514
10 | YES | 749.582 | 0.25948 | 0.0066865 | -0.032519 | -0.033463 | -0.00094461 |  | 2.7449 | -0.054066
10 | YES | 500.019 | 0.72001 | 0.004377 | -0.036992 | -0.046724 | -0.0097325 |  | 3.1279 | -0.10007
10 | YES | 400.267 | 1.221 | 0.0063147 | -0.060992 | -0.061151 | -0.00015895 |  | 3.1755 | -0.1285
10 | YES | 250.088 | 1.966 | 0.0065285 | -0.133 | -0.082603 | 0.050393 |  | 3.6357 | -0.13126
10 | YES | 200.295 | 2.6689 | 0.012416 | -0.14514 | -0.10284 | 0.042296 |  | 4.627 | -0.17402
10 | YES | 175.417 | 2.7449 | 0.0048892 | -0.054066 | -0.10503 | -0.050965 |  | 5.8864 | -0.23165
10 | YES | 149.71 | 3.1279 | 0.0046066 | -0.10007 | -0.11606 | -0.015994 |  | 5.9 | -0.17503
10 | YES | 124.848 | 3.1755 | 0.0084341 | -0.1285 | -0.11743 | 0.011068 |  | 6.0923 | -0.20869
10 | YES | 100.08 | 3.6357 | 0.0057375 | -0.13126 | -0.13068 | 0.00057825 |  | 6.4103 | -0.20466
10 | YES | 74.932 | 4.627 | 0.0053801 | -0.17402 | -0.15923 | 0.014795 |  | 6.489 | -0.21302
10 | YES | 50.3576 | 5.8864 | 0.0090735 | -0.23165 | -0.19549 | 0.036158 |  | 2.12 | -0.089037
10 | YES | 30.1949 | 5.9 | 0.010401 | -0.17503 | -0.19588 | -0.020848 |  | 2.12 | -0.082037
10 | YES | 20.019 | 6.0923 | 0.006707 | -0.20869 | -0.20142 | 0.007265 |  | 2.2452 | -0.083792
10 | YES | 10.2276 | 6.4103 | 0.016993 | -0.20466 | -0.21058 | -0.0059224 |  | 2.5879 | -0.075083
10 | YES | 4.7565 | 6.489 | 0.0038632 | -0.21302 | -0.21284 | 0.00018315 |  | 3.5249 | -0.14713
11 | YES | 149.071 | 2.12 | 0.0053504 | -0.089037 | -0.087036 | 0.0020016 |  | 4.5718 | -0.13016
11 | YES | 149.071 | 2.12 | 0.0053504 | -0.082037 | -0.087036 | -0.0049986 |  | 4.6403 | -0.15671
11 | YES | 124.993 | 2.2452 | 0.0047904 | -0.083792 | -0.090642 | -0.00685 |  | 4.9376 | -0.16039
11 | YES | 100.675 | 2.5879 | 0.0055379 | -0.075083 | -0.10051 | -0.025428 |  | 4.9634 | -0.16759
11 | YES | 75.8922 | 3.5249 | 0.0037953 | -0.14713 | -0.12749 | 0.019639 |  | 5.0739 | -0.12713
11 | YES | 50.5984 | 4.5718 | 0.005036 | -0.13016 | -0.15764 | -0.027476 |  | 0.43207 | -0.029934
11 | YES | 30.7553 | 4.6403 | 0.0044894 | -0.15671 | -0.15961 | -0.0028958 |  | 0.4212 | -0.038795
11 | YES | 20.8091 | 4.9376 | 0.0065776 | -0.16039 | -0.16817 | -0.0077841 |  | 0.29448 | -0.03152
11 | YES | 10.4538 | 4.9634 | 0.0087855 | -0.16759 | -0.16891 | -0.001324 |  | 0.28948 | -0.029514
11 | YES | 4.8721 | 5.0739 | 0.019474 | -0.12713 | -0.17209 | -0.044965 |  | 0.66807 | -0.04393
12 | YES | 1276.7 | 0.43207 | 0.0070601 | -0.029934 | -0.038433 | -0.0084993 |  | 0.99798 | -0.064017
12 | YES | 1250.32 | 0.4212 | 0.0085045 | -0.038795 | -0.03812 | 0.00067505 |  | 1.2896 | -0.055432
12 | YES | 1000.17 | 0.29448 | 0.0056895 | -0.03152 | -0.034471 | -0.0029506 |  | 1.5678 | -0.050145
12 | YES | 750.156 | 0.28948 | 0.004226 | -0.029514 | -0.034327 | -0.0048128 |  | 1.9061 | -0.08095
12 | YES | 500.72 | 0.66807 | 0.0058252 | -0.04393 | -0.045229 | -0.0012992 |  | 2.0018 | -0.085211
12 | YES | 400.283 | 0.99798 | 0.0055452 | -0.064017 | -0.054728 | 0.0092881 |  | 2.1192 | -0.089776
12 | YES | 300.289 | 1.2896 | 0.0059214 | -0.055432 | -0.063125 | -0.0076931 |  | 2.5516 | -0.095427
12 | YES | 250.551 | 1.5678 | 0.0038286 | -0.050145 | -0.071138 | -0.020993 |  | 2.7226 | -0.13944
12 | YES | 200.238 | 1.9061 | 0.0055743 | -0.08095 | -0.080876 | 7.4006e-05 |  | 3.716 | -0.10996
12 | YES | 175.83 | 2.0018 | 0.0049254 | -0.085211 | -0.083633 | 0.0015784 |  | 5.2203 | -0.17065
12 | YES | 150.336 | 2.1192 | 0.0050199 | -0.089776 | -0.087015 | 0.0027615 |  | 5.699 | -0.19499
12 | YES | 125.727 | 2.5516 | 0.0044754 | -0.095427 | -0.099464 | -0.0040366 |  | 5.7065 | -0.17447
12 | YES | 100.4 | 2.7226 | 0.008985 | -0.13944 | -0.10439 | 0.035048 |  | 6.1271 | -0.18486
12 | YES | 75.5603 | 3.716 | 0.0099324 | -0.10996 | -0.13299 | -0.023032 |  | 6.2277 | -0.2143
12 | YES | 50.569 | 5.2203 | 0.0078901 | -0.17065 | -0.17631 | -0.0056606 |  | 1.3377 | -0.067274
12 | YES | 30.472 | 5.699 | 0.0049096 | -0.19499 | -0.19009 | 0.0048934 |  | 0.61057 | -0.034427
12 | YES | 20.5116 | 5.7065 | 0.0056686 | -0.17447 | -0.19031 | -0.015846 |  | 0.39863 | -0.030373
12 | YES | 10.3387 | 6.1271 | 0.012551 | -0.18486 | -0.20242 | -0.01756 |  | 0.22221 | -0.034792
12 | YES | 5.4553 | 6.2277 | 0.0081314 | -0.2143 | -0.20532 | 0.0089847 |  | 0.2475 | -0.034498
13 | YES | 2000.54 | 1.3377 | 0.0087669 | -0.067274 | -0.064512 | 0.0027624 |  | 0.60325 | -0.039755
13 | YES | 1499.39 | 0.61057 | 0.0064067 | -0.034427 | -0.043573 | -0.0091457 |  | 1.0388 | -0.046178
13 | YES | 1250.02 | 0.39863 | 0.011413 | -0.030373 | -0.03747 | -0.0070966 |  | 1.8156 | -0.080432
13 | YES | 1000.36 | 0.22221 | 0.0079764 | -0.034792 | -0.03239 | 0.0024025 |  | 2.1898 | -0.080224
13 | YES | 750.457 | 0.2475 | 0.007114 | -0.034498 | -0.033118 | 0.0013795 |  | 2.8931 | -0.16191
13 | YES | 500.085 | 0.60325 | 0.0041173 | -0.039755 | -0.043362 | -0.0036068 |  | 3.3046 | -0.13636
13 | YES | 400.981 | 1.0388 | 0.007444 | -0.046178 | -0.055904 | -0.0097259 | 1.085 | 4.0491 | -0.15292
13 | YES | 300.422 | 1.8156 | 0.0064959 | -0.080432 | -0.078271 | 0.0021607 | 1.896 | 5.0869 | -0.21908
13 | YES | 250.138 | 2.1898 | 0.004568 | -0.080224 | -0.089046 | -0.0088223 | 2.27 | 6.09 | -0.22896
13 | NO | 200.16 | 2.5589 | 0.0050043 | -0.5781 | -0.099675 | 0.47843 | 3.137 | 6.5416 | -0.21437
13 | YES | 175.338 | 2.8931 | 0.013163 | -0.16191 | -0.1093 | 0.052611 | 3.055 | 6.4321 | -0.20488
13 | YES | 150.676 | 3.3046 | 0.005187 | -0.13636 | -0.12115 | 0.015208 | 3.441 | 6.5302 | -0.23284
13 | YES | 125.125 | 4.0491 | 0.0060116 | -0.15292 | -0.14258 | 0.010336 |  | 6.6372 | -0.2078
13 | YES | 100.643 | 5.0869 | 0.0089749 | -0.21908 | -0.17247 | 0.046609 |  | 6.647 | -0.22303
13 | YES | 75.06 | 6.09 | 0.012849 | -0.22896 | -0.20135 | 0.027608 |  | 3.8316 | -0.14436
13 | YES | 49.8031 | 6.5416 | 0.0076453 | -0.21437 | -0.21436 | 1.1093e-05 |  | 3.9038 | -0.12916
13 | YES | 30.1657 | 6.4321 | 0.0096079 | -0.20488 | -0.2112 | -0.0063206 |  | 5.2457 | -0.23832
13 | YES | 19.6773 | 6.5302 | 0.0084411 | -0.23284 | -0.21403 | 0.01881 |  | 7.4999 | -0.51808
13 | YES | 9.8691 | 6.6372 | 0.0070362 | -0.2078 | -0.21711 | -0.0093048 |  | 8.1152 | -0.28079
13 | YES | 5.3549 | 6.647 | 0.0074458 | -0.22303 | -0.21739 | 0.0056418 |  | 5.5811 | 0.0030952
14 | YES | 50.808 | 3.8316 | 0.0084561 | -0.14436 | -0.13632 | 0.0080323 |  | 6.1369 | -0.22508
14 | YES | 30.0642 | 3.9038 | 0.0049442 | -0.12916 | -0.1384 | -0.0092437 |  | 6.3776 | -0.23545
14 | YES | 21.2118 | 5.2457 | 0.02282 | -0.23832 | -0.17704 | 0.061279 |  | 1.7849 | -0.17912
14 | YES | 10.7235 | 7.4999 | 0.052491 | -0.51808 | -0.24195 | 0.27613 |  | 2.3057 | -0.15834
14 | YES | 5.1774 | 8.1152 | 0.0089029 | -0.28079 | -0.25967 | 0.021116 |  | 2.8028 | -0.10123
15 | NO | 75.6573 | 3.1986 | 0.0065677 | 0.66963 | -0.1181 | -0.78773 | 2.529 | 3.0604 | -0.18662
15 | NO | 50.0814 | 4.3846 | 0.014349 | 1.0347 | -0.15225 | -1.1869 | 3.35 | 3.7431 | -0.10891
15 | NO | 30.5811 | 5.4208 | 0.0067768 | 0.99878 | -0.18208 | -1.1809 | 4.422 | 5.0437 | -0.17133
15 | YES | 20.3468 | 5.5811 | 0.0054017 | 0.0030952 | -0.1867 | -0.18979 | 5.578 | 5.9603 | -0.056664
15 | YES | 10.7832 | 6.1369 | 0.010599 | -0.22508 | -0.2027 | 0.022375 | 6.362 | 6.7771 | -0.36295
15 | YES | 5.3179 | 6.3776 | 0.029317 | -0.23545 | -0.20963 | 0.02582 | 6.613 | 0.20367 | -0.019328
16 | YES | 133.709 | 1.7849 | 0.003744 | -0.17912 | -0.077387 | 0.10174 |  | 0.51563 | -0.038365
16 | YES | 125.12 | 2.3057 | 0.0082594 | -0.15834 | -0.092383 | 0.065961 |  | 0.82661 | -0.053387
16 | YES | 100.018 | 2.8028 | 0.004422 | -0.10123 | -0.1067 | -0.0054654 |  | 1.2449 | -0.056079
16 | YES | 75.0066 | 3.0604 | 0.0082923 | -0.18662 | -0.11412 | 0.072503 |  | 1.5702 | -0.053816
16 | YES | 50.1251 | 3.7431 | 0.0084187 | -0.10891 | -0.13377 | -0.024865 |  | 1.8682 | -0.11576
16 | NO | 30.1004 | 4.7586 | 0.0081386 | 0.041623 | -0.16302 | -0.20464 |  | 2.3105 | -0.10351
16 | YES | 20.3576 | 5.0437 | 0.0069974 | -0.17133 | -0.17122 | 0.00010388 |  | 2.48 | -0.10403
16 | YES | 10.1335 | 5.9603 | 0.026482 | -0.056664 | -0.19762 | -0.14096 |  | 2.6396 | -0.10237
16 | YES | 5.1184 | 6.7771 | 0.058632 | -0.36295 | -0.22114 | 0.14181 |  | 3.5754 | -0.1506
17 | YES | 750.852 | 0.20367 | 0.0054448 | -0.019328 | -0.031856 | -0.012528 |  | 4.933 | -0.24904
17 | YES | 500.058 | 0.51563 | 0.0061025 | -0.038365 | -0.040839 | -0.0024741 |  | 6.0262 | -0.2368
17 | YES | 400.288 | 0.82661 | 0.004874 | -0.053387 | -0.049794 | 0.0035928 |  | 5.7654 | -0.21657
17 | YES | 300.575 | 1.2449 | 0.0049504 | -0.056079 | -0.061839 | -0.0057602 |  | 5.9361 | -0.20985
17 | YES | 250.06 | 1.5702 | 0.0067623 | -0.053816 | -0.071205 | -0.017389 |  | 6.5634 | -0.23159
17 | YES | 200.121 | 1.8682 | 0.0051598 | -0.11576 | -0.079788 | 0.035975 |  | 0.79935 | -0.041652
17 | YES | 174.733 | 2.3105 | 0.0050811 | -0.10351 | -0.092522 | 0.010984 |  | 0.65104 | -0.038963
17 | YES | 150.356 | 2.48 | 0.0043267 | -0.10403 | -0.097402 | 0.0066247 |  | 0.39571 | -0.03329
17 | YES | 125.306 | 2.6396 | 0.0059134 | -0.10237 | -0.102 | 0.00037426 |  | 0.22487 | -0.025133
17 | YES | 99.5916 | 3.5754 | 0.0072198 | -0.1506 | -0.12895 | 0.021653 |  | 0.20495 | -0.022054
17 | YES | 75.2378 | 4.933 | 0.023536 | -0.24904 | -0.16804 | 0.081002 |  | 0.59209 | -0.026909
17 | YES | 50.1919 | 6.0262 | 0.0082469 | -0.2368 | -0.19952 | 0.037285 |  | 1.0878 | -0.052241
17 | YES | 29.8975 | 5.7654 | 0.0075738 | -0.21657 | -0.19201 | 0.024565 |  | 1.6584 | -0.097635
17 | YES | 20.3317 | 5.9361 | 0.00853 | -0.20985 | -0.19692 | 0.012927 |  | 1.9989 | -0.079149
17 | NO | 10.5374 | 5.9501 | 0.46306 | -0.73587 | -0.19733 | 0.53854 |  | 2.5417 | -0.1513
17 | YES | 5.4483 | 6.5634 | 0.0098743 | -0.23159 | -0.21499 | 0.0166 |  | 3.0381 | -0.11293
18 | YES | 1594.07 | 0.79935 | 0.0075748 | -0.041652 | -0.049009 | -0.0073573 |  | 3.2294 | -0.12058
18 | YES | 1500.67 | 0.65104 | 0.010048 | -0.038963 | -0.044738 | -0.0057755 |  | 3.1848 | -0.12123
18 | YES | 1250.9 | 0.39571 | 0.0078755 | -0.03329 | -0.037386 | -0.0040956 |  | 3.8633 | -0.13066
18 | YES | 999.816 | 0.22487 | 0.0081368 | -0.025133 | -0.032467 | -0.0073338 |  | 5.3112 | -0.042818
18 | YES | 750.362 | 0.20495 | 0.0058175 | -0.022054 | -0.031893 | -0.0098391 |  | 6.07 | -0.184
18 | YES | 500.913 | 0.59209 | 0.0047329 | -0.026909 | -0.043041 | -0.016132 |  | 6.2525 | -0.17254
18 | YES | 401.436 | 1.0878 | 0.0044666 | -0.052241 | -0.057314 | -0.005073 |  | 6.3091 | -0.23785
18 | YES | 300.228 | 1.6584 | 0.0070563 | -0.097635 | -0.073744 | 0.023891 |  | 6.4146 | -0.2174
18 | YES | 250.068 | 1.9989 | 0.0030732 | -0.079149 | -0.083548 | -0.004399 |  | 6.41 | -0.227
18 | YES | 200.176 | 2.5417 | 0.0077858 | -0.1513 | -0.09918 | 0.052119 |  | 0.2096 | -0.021398
18 | YES | 174.77 | 3.0381 | 0.0046187 | -0.11293 | -0.11347 | -0.00054283 |  | 0.22328 | -0.022722
18 | YES | 150.003 | 3.2294 | 0.0047987 | -0.12058 | -0.11898 | 0.0015982 |  | 0.69671 | -0.046295
18 | YES | 125.923 | 3.1848 | 0.0045837 | -0.12123 | -0.1177 | 0.0035309 |  | 1.0652 | -0.051755
18 | YES | 99.9402 | 3.8633 | 0.0052304 | -0.13066 | -0.13724 | -0.0065725 |  | 1.535 | -0.071958
18 | YES | 74.6085 | 5.3112 | 0.0070563 | -0.042818 | -0.17893 | -0.13611 |  | 1.9255 | -0.071465
18 | YES | 49.8766 | 6.07 | 0.0074688 | -0.184 | -0.20078 | -0.016777 |  | 2.3377 | -0.088332
18 | YES | 30.4521 | 6.2525 | 0.0059532 | -0.17254 | -0.20603 | -0.033487 |  | 2.4691 | -0.10189
18 | YES | 20.5893 | 6.3091 | 0.0056534 | -0.23785 | -0.20766 | 0.030187 |  | 2.7652 | -0.10185
18 | YES | 9.7239 | 6.4146 | 0.0073671 | -0.2174 | -0.2107 | 0.0067019 |  | 2.7111 | -0.096946
18 | YES | 5.1871 | 6.41 | 0.0067531 | -0.227 | -0.21057 | 0.016436 |  | 3.2731 | -0.12288
19 | YES | 771.556 | 0.2096 | 0.0074257 | -0.021398 | -0.032027 | -0.010629 |  | 3.9698 | -0.12618
19 | YES | 751.222 | 0.22328 | 0.0066114 | -0.022722 | -0.032421 | -0.0096988 |  | 5.5362 | -0.098822
19 | YES | 500.551 | 0.69671 | 0.0040281 | -0.046295 | -0.046053 | 0.00024142 |  | 6.2289 | -0.22512
19 | YES | 400.934 | 1.0652 | 0.0043208 | -0.051755 | -0.056665 | -0.00491 |  | 6.3369 | -0.24112
19 | YES | 301.219 | 1.535 | 0.0055826 | -0.071958 | -0.070193 | 0.0017654 |  | 6.6175 | -0.23053
19 | YES | 250.71 | 1.9255 | 0.0056627 | -0.071465 | -0.081438 | -0.0099728 |  | 6.6315 | -0.2375
19 | YES | 200.585 | 2.3377 | 0.0024626 | -0.088332 | -0.093305 | -0.0049726 |  | 1.9317 | -0.077353
19 | YES | 175.329 | 2.4691 | 0.0057814 | -0.10189 | -0.09709 | 0.0047984 |  | 2.5852 | -0.13176
19 | YES | 150.027 | 2.7652 | 0.004482 | -0.10185 | -0.10561 | -0.0037671 |  | 3.3262 | -0.12783
19 | YES | 125.81 | 2.7111 | 0.0047663 | -0.096946 | -0.10406 | -0.0071101 |  | 4.8141 | -0.076941
19 | YES | 100.424 | 3.2731 | 0.0055463 | -0.12288 | -0.12024 | 0.0026429 |  | 5.8677 | -0.16435
19 | YES | 75.4752 | 3.9698 | 0.0053671 | -0.12618 | -0.1403 | -0.014124 |  | 8.5798 | -0.2762
19 | YES | 50.3066 | 5.5362 | 0.0073647 | -0.098822 | -0.18541 | -0.086584 |  | 3.6641 | -0.12189
19 | YES | 30.0058 | 6.2289 | 0.0080895 | -0.22512 | -0.20535 | 0.019769 |  | 3.7715 | -0.11146
19 | YES | 20.7193 | 6.3369 | 0.0062921 | -0.24112 | -0.20846 | 0.032658 |  | 4.1026 | -0.12841
19 | YES | 10.2598 | 6.6175 | 0.0081981 | -0.23053 | -0.21654 | 0.013989 |  | 6.4752 | -0.051813
19 | YES | 5.0341 | 6.6315 | 0.007724 | -0.2375 | -0.21695 | 0.020556 |  | 6.7697 | -0.23528
20 | YES | 129.01 | 1.9317 | 0.00713 | -0.077353 | -0.081613 | -0.0042606 |  | 4.7146 | -0.087386
20 | YES | 100.591 | 2.5852 | 0.0055378 | -0.13176 | -0.10043 | 0.031325 |  | 5.2017 | -0.11125
20 | YES | 75.0531 | 3.3262 | 0.0059917 | -0.12783 | -0.12177 | 0.0060613 |  | 7.724 | -0.29304
20 | YES | 49.903 | 4.8141 | 0.026858 | -0.076941 | -0.16461 | -0.087671 |  | 5.0293 | -0.45469
20 | NO | 30.3278 | 5.7771 | 0.0076642 | 0.09712 | -0.19234 | -0.28946 |  | 5.4695 | -0.10945
20 | YES | 20.7397 | 5.8677 | 0.0087747 | -0.16435 | -0.19495 | -0.030598 |  | 7.9657 | -0.27533
20 | NO | 10.0497 | 8.228 | 0.0084586 | 0.0099583 | -0.26292 | -0.27287 |  | 8.148 | -0.27298
20 | YES | 5.0534 | 8.5798 | 0.010745 | -0.2762 | -0.27305 | 0.003152 |  | 3.9645 | -0.13046
21 | YES | 53.6131 | 3.6641 | 0.0050191 | -0.12189 | -0.1315 | -0.0096117 |  | 4.0979 | -0.14012
21 | YES | 29.9278 | 3.7715 | 0.0041563 | -0.11146 | -0.13459 | -0.023128 |  | 4.5643 | -0.17075
21 | YES | 20.41 | 4.1026 | 0.005634 | -0.12841 | -0.14413 | -0.015719 |  | 5.0114 | -0.12557
21 | YES | 9.76 | 6.4752 | 0.011119 | -0.051813 | -0.21244 | -0.16063 |  | 5.0916 | -0.15842
21 | YES | 5.2092 | 6.7697 | 0.0097093 | -0.23528 | -0.22093 | 0.014356 |  | 7.6658 | -0.26421
22 | YES | 29.9568 | 4.7146 | 0.0063098 | -0.087386 | -0.16175 | -0.074363 |  | 3.6472 | -0.13078
22 | YES | 20.2125 | 5.2017 | 0.010233 | -0.11125 | -0.17578 | -0.064527 |  | 3.9693 | -0.14866
22 | NO | 10.2783 | 8.0803 | 0.022199 | 0.27128 | -0.25866 | -0.52994 |  | 4.2213 | -0.12174
22 | YES | 4.9711 | 7.724 | 0.010894 | -0.29304 | -0.2484 | 0.044639 |  | 5.2065 | -0.0075274
23 | YES | 24.9697 | 5.0293 | 0.0095759 | -0.45469 | -0.17081 | 0.28388 |  | 5.6521 | -0.15193
23 | YES | 19.9867 | 5.4695 | 0.0083889 | -0.10945 | -0.18349 | -0.074039 |  | 7.7375 | -0.28653
23 | YES | 10.0297 | 7.9657 | 0.12788 | -0.27533 | -0.25536 | 0.019965 |  | 2.8609 | -0.12212
23 | YES | 5.1133 | 8.148 | 0.014689 | -0.27298 | -0.26061 | 0.012365 |  | 2.9373 | -0.10268
24 | YES | 85.8531 | 3.9645 | 0.0049623 | -0.13046 | -0.14015 | -0.0096856 |  | 3.1912 | -0.098788
24 | YES | 75.3978 | 4.0979 | 0.0070465 | -0.14012 | -0.14399 | -0.0038741 |  | 3.3851 | -0.11491
24 | YES | 50.1083 | 4.5643 | 0.0076226 | -0.17075 | -0.15742 | 0.013332 |  | 3.634 | -0.15503
24 | YES | 30.4753 | 5.0114 | 0.014563 | -0.12557 | -0.1703 | -0.044731 |  | 4.2522 | -0.16484
24 | YES | 20.2253 | 5.0916 | 0.014212 | -0.15842 | -0.1726 | -0.014185 |  | 4.6451 | -0.079921
24 | NO | 9.742 | 7.1708 | 0.13155 | 0.22581 | -0.23248 | -0.45829 |  | 5.1979 | -0.20111
24 | YES | 5.3839 | 7.6658 | 0.013953 | -0.26421 | -0.24673 | 0.017479 |  | 7.0038 | -0.042204
25 | YES | 100.897 | 3.6472 | 0.0047449 | -0.13078 | -0.13101 | -0.00023332 |  | 8.0393 | -0.25272
25 | YES | 75.7125 | 3.9693 | 0.0053128 | -0.14866 | -0.14029 | 0.0083702 |  | 2.3442 | -0.10884
25 | YES | 50.3052 | 4.2213 | 0.0046954 | -0.12174 | -0.14754 | -0.0258 |  | 2.5752 | -0.087805
25 | YES | 30.1648 | 5.2065 | 0.0046467 | -0.0075274 | -0.17591 | -0.16838 |  | 4.2343 | -0.18772
25 | YES | 20.0955 | 5.6521 | 0.020256 | -0.15193 | -0.18874 | -0.036809 |  | 4.8289 | -0.26113
25 | NO | 10.4689 | 7.6036 | 0.050152 | 0.75059 | -0.24494 | -0.99553 |  | 5.5376 | -0.13737
25 | YES | 5.4226 | 7.7375 | 0.035623 | -0.28653 | -0.24879 | 0.037739 |  | 7.4552 | -0.29976
26 | YES | 158.535 | 2.8609 | 0.0050247 | -0.12212 | -0.10837 | 0.013749 |  | 1.9048 | -0.097179
26 | YES | 149.812 | 2.9373 | 0.0040808 | -0.10268 | -0.11057 | -0.0078957 |  | 2.2331 | -0.062884
26 | YES | 124.912 | 3.1912 | 0.0043542 | -0.098788 | -0.11788 | -0.019094 |  | 2.6417 | -0.09627
26 | YES | 100.576 | 3.3851 | 0.010993 | -0.11491 | -0.12347 | -0.0085523 |  | 2.7101 | -0.095934
26 | YES | 75.3751 | 3.634 | 0.0040737 | -0.15503 | -0.13063 | 0.024397 |  | 3.0437 | -0.11034
26 | YES | 50.53 | 4.2522 | 0.0051238 | -0.16484 | -0.14843 | 0.016405 |  | 3.3678 | -0.14924
26 | YES | 30.5634 | 4.6451 | 0.0099598 | -0.079921 | -0.15975 | -0.079826 |  | 4.1154 | -0.1806
26 | YES | 20.6021 | 5.1979 | 0.0082172 | -0.20111 | -0.17566 | 0.025443 |  | 5.7043 | -0.16267
26 | YES | 10.3152 | 7.0038 | 0.043032 | -0.042204 | -0.22767 | -0.18546 |  | 6.4324 | -0.3676
26 | YES | 5.1128 | 8.0393 | 0.017028 | -0.25272 | -0.25748 | -0.0047608 |  | 6.9591 | -0.20289
27 | YES | 84.6234 | 2.3442 | 0.0049213 | -0.10884 | -0.093492 | 0.015346 |  | 6.7427 | -0.24732
27 | YES | 75.491 | 2.5752 | 0.0049362 | -0.087805 | -0.10014 | -0.012339 |  | 0.396 | -0.042996
27 | YES | 49.8044 | 4.2343 | 0.0055841 | -0.18772 | -0.14792 | 0.039799 |  | 0.7572 | -0.060801
27 | YES | 29.7872 | 4.8289 | 0.0046896 | -0.26113 | -0.16504 | 0.096087 |  | 1.284 | -0.069025
27 | YES | 20.345 | 5.5376 | 0.0077223 | -0.13737 | -0.18545 | -0.048078 |  | 1.4659 | -0.079112
27 | NO | 10.3196 | 7.9055 | 0.077178 | 0.017544 | -0.25363 | -0.27118 |  | 1.8285 | -0.095544
27 | YES | 4.9755 | 7.4552 | 0.011284 | -0.29976 | -0.24067 | 0.059099 |  | 2.1901 | -0.094871
28 | YES | 190.931 | 1.9048 | 0.0044475 | -0.097179 | -0.080841 | 0.016338 |  | 2.4996 | -0.11937
28 | YES | 175.454 | 2.2331 | 0.0063426 | -0.062884 | -0.090294 | -0.02741 |  | 3.0183 | -0.10473
28 | YES | 151.001 | 2.6417 | 0.0054197 | -0.09627 | -0.10206 | -0.0057906 |  | 3.298 | -0.12405
28 | YES | 125.85 | 2.7101 | 0.0048093 | -0.095934 | -0.10403 | -0.0080944 |  | 3.6162 | -0.15682
28 | YES | 100.782 | 3.0437 | 0.0045478 | -0.11034 | -0.11363 | -0.0032978 |  | 3.7837 | -0.24527
28 | YES | 75.3742 | 3.3678 | 0.010951 | -0.14924 | -0.12297 | 0.02627 |  | 5.3043 | -0.2457
28 | YES | 51.0985 | 4.1154 | 0.0055234 | -0.1806 | -0.14449 | 0.036102 |  | 5.674 | -0.25499
28 | YES | 29.4981 | 5.7043 | 0.006408 | -0.16267 | -0.19025 | -0.027575 |  | 6.0697 | -0.17727
28 | YES | 20.3166 | 6.4324 | 0.028805 | -0.3676 | -0.21121 | 0.15639 |  | 6.9156 | -0.22038
28 | YES | 10.8229 | 6.9591 | 0.0079197 | -0.20289 | -0.22638 | -0.023487 |  | 6.9116 | -0.24638
28 | YES | 4.9994 | 6.7427 | 0.01071 | -0.24732 | -0.22015 | 0.027168 |  | 0.63843 | -0.051573
29 | YES | 600.428 | 0.396 | 0.0072712 | -0.042996 | -0.037394 | 0.0056014 |  | 0.42761 | -0.052389
29 | YES | 500.524 | 0.7572 | 0.0053535 | -0.060801 | -0.047795 | 0.013006 |  | 0.21957 | -0.038432
29 | YES | 400.656 | 1.284 | 0.004774 | -0.069025 | -0.062964 | 0.0060611 |  | 0.2148 | -0.052195
29 | YES | 299.908 | 1.4659 | 0.0053697 | -0.079112 | -0.068202 | 0.01091 |  | 0.6333 | -0.051697
29 | YES | 251.301 | 1.8285 | 0.005322 | -0.095544 | -0.078642 | 0.016902 |  | 1.2485 | -0.078494
29 | YES | 200.567 | 2.1901 | 0.0053452 | -0.094871 | -0.089056 | 0.0058151 |  | 1.7426 | -0.090436
29 | YES | 175.515 | 2.4996 | 0.005606 | -0.11937 | -0.097968 | 0.021405 |  | 2.2528 | -0.08324
29 | YES | 150.865 | 3.0183 | 0.0050707 | -0.10473 | -0.1129 | -0.0081687 |  | 2.4648 | -0.13122
29 | YES | 125.717 | 3.298 | 0.0049675 | -0.12405 | -0.12096 | 0.0030979 |  | 2.4741 | -0.091946
29 | YES | 100.166 | 3.6162 | 0.0055595 | -0.15682 | -0.13012 | 0.026697 |  | 2.5702 | -0.1038
29 | YES | 76.4099 | 3.7837 | 0.0078416 | -0.24527 | -0.13494 | 0.11033 |  | 2.6967 | -0.12234
29 | YES | 50.5481 | 5.3043 | 0.014699 | -0.2457 | -0.17873 | 0.066972 |  | 3.814 | -0.14596
29 | YES | 30.4776 | 5.674 | 0.015304 | -0.25499 | -0.18937 | 0.065612 |  | 5.07 | -0.146
29 | YES | 20.3064 | 6.0697 | 0.0055323 | -0.17727 | -0.20077 | -0.0235 |  | 5.9997 | -0.19931
29 | YES | 10.272 | 6.9156 | 0.0069656 | -0.22038 | -0.22513 | -0.004749 |  | 6.388 | -0.20496
29 | YES | 5.6619 | 6.9116 | 0.0076411 | -0.24638 | -0.22501 | 0.021363 |  | 6.5256 | -0.18638
30 | YES | 1452.73 | 0.63843 | 0.0066027 | -0.051573 | -0.044375 | 0.0071975 |  | 6.5359 | -0.23114
30 | YES | 1250.01 | 0.42761 | 0.0080243 | -0.052389 | -0.038305 | 0.014084 |  | 6.543 | -0.215
30 | YES | 1001.1 | 0.21957 | 0.007269 | -0.038432 | -0.032314 | 0.0061175 |  | 0.37777 | -0.015228
30 | YES | 750.269 | 0.2148 | 0.0073649 | -0.052195 | -0.032177 | 0.020018 |  | 0.25778 | -0.020224
30 | YES | 500.69 | 0.6333 | 0.0058448 | -0.051697 | -0.044228 | 0.0074696 |  | 0.19694 | -0.026062
30 | YES | 399.764 | 1.2485 | 0.0052019 | -0.078494 | -0.061942 | 0.016551 |  | 0.64098 | -0.051017
30 | YES | 300.498 | 1.7426 | 0.0051766 | -0.090436 | -0.076169 | 0.014267 |  | 1.0864 | -0.056573
30 | YES | 250.745 | 2.2528 | 0.0071227 | -0.08324 | -0.09086 | -0.0076193 |  | 1.6001 | -0.062905
30 | YES | 201.318 | 2.4648 | 0.0048005 | -0.13122 | -0.096965 | 0.034251 |  | 1.9517 | -0.096274
30 | YES | 176.111 | 2.4741 | 0.0043437 | -0.091946 | -0.097232 | -0.0052858 |  | 3.0852 | -0.063851
30 | YES | 150.054 | 2.5702 | 0.0042712 | -0.1038 | -0.1 | 0.0038005 |  | 3.2711 | -0.13392
30 | YES | 125.294 | 2.6967 | 0.0040691 | -0.12234 | -0.10364 | 0.018694 |  | 3.3255 | -0.11652
30 | YES | 99.8822 | 3.814 | 0.0071249 | -0.14596 | -0.13582 | 0.010142 |  | 3.7198 | -0.14517
30 | YES | 75.1086 | 5.07 | 0.016671 | -0.146 | -0.17198 | -0.025978 |  | 4.2867 | -0.09129
30 | YES | 49.8449 | 5.9997 | 0.0082722 | -0.19931 | -0.19875 | 0.00055427 |  | 5.5776 | -0.03239
30 | YES | 30.3116 | 6.388 | 0.0062629 | -0.20496 | -0.20994 | -0.0049773 |  | 6.3672 | -0.20681
30 | YES | 20.782 | 6.5256 | 0.0099391 | -0.18638 | -0.2139 | -0.027519 |  | 6.4518 | -0.21919
30 | YES | 10.318 | 6.5359 | 0.0055963 | -0.23114 | -0.21419 | 0.016945 |  | 6.4327 | -0.19926
30 | YES | 5.5378 | 6.543 | 0.0051385 | -0.215 | -0.2144 | 0.00059864 |  | 6.4268 | -0.21224
31 | YES | 1181.03 | 0.37777 | 0.0076214 | -0.015228 | -0.03687 | -0.021641 |  | 6.4261 | -0.098954
31 | YES | 1000.41 | 0.25778 | 0.0053252 | -0.020224 | -0.033414 | -0.01319 |  | 0.57959 | -0.031411
31 | YES | 750.257 | 0.19694 | 0.0057518 | -0.026062 | -0.031662 | -0.0056001 |  | 0.97931 | -0.044693
31 | YES | 500.043 | 0.64098 | 0.0056679 | -0.051017 | -0.044449 | 0.0065679 |  | 1.6221 | -0.066888
31 | YES | 400.31 | 1.0864 | 0.0049586 | -0.056573 | -0.057275 | -0.00070272 |  | 1.9549 | -0.08507
31 | YES | 300.413 | 1.6001 | 0.0061274 | -0.062905 | -0.072066 | -0.0091619 |  | 2.314 | -0.095054
31 | YES | 250.028 | 1.9517 | 0.0037151 | -0.096274 | -0.082192 | 0.014083 |  | 2.7608 | -0.087162
31 | YES | 199.793 | 3.0852 | 0.0076296 | -0.063851 | -0.11483 | -0.050978 |  | 3.3728 | -0.082237
31 | YES | 174.989 | 3.2711 | 0.0059063 | -0.13392 | -0.12018 | 0.013735 |  | 3.2012 | -0.1428
31 | YES | 149.636 | 3.3255 | 0.0054068 | -0.11652 | -0.12175 | -0.0052258 |  | 3.9712 | -0.080809
31 | YES | 124.788 | 3.7198 | 0.0097168 | -0.14517 | -0.1331 | 0.012066 |  | 4.5161 | -0.2899
31 | YES | 100.431 | 4.2867 | 0.0050653 | -0.09129 | -0.14943 | -0.058137 |  | 5.7001 | -0.19688
31 | YES | 74.6704 | 5.5776 | 0.0083739 | -0.03239 | -0.1866 | -0.15421 |  | 6.2919 | -0.22913
31 | YES | 50.4103 | 6.3672 | 0.0086406 | -0.20681 | -0.20933 | -0.0025219 |  | 6.4793 | -0.21172
31 | YES | 29.9564 | 6.4518 | 0.0048428 | -0.21919 | -0.21177 | 0.0074155 |  | 6.7111 | -0.22085
31 | YES | 20.2184 | 6.4327 | 0.0048425 | -0.19926 | -0.21122 | -0.011965 |  | 6.7216 | -0.23841
31 | YES | 9.9226 | 6.4268 | 0.0070658 | -0.21224 | -0.21105 | 0.0011908 |  | 2.2792 | -0.087768
31 | YES | 5.143 | 6.4261 | 0.0054561 | -0.098954 | -0.21103 | -0.11208 |  | 2.5061 | -0.094888
32 | YES | 501.32 | 0.57959 | 0.0047716 | -0.031411 | -0.042681 | -0.01127 |  | 2.7435 | -0.10751
32 | YES | 401.498 | 0.97931 | 0.0058642 | -0.044693 | -0.054191 | -0.0094977 |  | 2.8503 | -0.11066
32 | YES | 300.863 | 1.6221 | 0.0063384 | -0.066888 | -0.0727 | -0.0058122 |  | 3.3409 | -0.11414
32 | YES | 250.454 | 1.9549 | 0.0039475 | -0.08507 | -0.082284 | 0.0027867 |  | 4.4896 | -0.10042
32 | YES | 201.424 | 2.314 | 0.0047593 | -0.095054 | -0.092622 | 0.0024321 |  | 5.682 | -0.18804
32 | YES | 175.082 | 2.7608 | 0.0054408 | -0.087162 | -0.10549 | -0.018328 |  | 6.3467 | -0.20228
32 | YES | 150.395 | 3.3728 | 0.005445 | -0.082237 | -0.12311 | -0.040874 |  | 6.4589 | -0.31607
32 | YES | 125.355 | 3.2012 | 0.011456 | -0.1428 | -0.11817 | 0.024635 |  | 6.6555 | -0.23847
32 | YES | 101.11 | 3.9712 | 0.011192 | -0.080809 | -0.14034 | -0.059533 |  | 6.6541 | -0.24687
32 | YES | 76.0076 | 4.5161 | 0.0086577 | -0.2899 | -0.15603 | 0.13387 |  | 1.5553 | -0.061728
32 | YES | 50.5801 | 5.7001 | 0.0098262 | -0.19688 | -0.19013 | 0.0067574 |  | 1.6863 | -0.06466
32 | YES | 30.6544 | 6.2919 | 0.0064394 | -0.22913 | -0.20717 | 0.021967 |  | 1.6901 | -0.074954
32 | YES | 20.4748 | 6.4793 | 0.0058894 | -0.21172 | -0.21256 | -0.00084054 |  | 2.6813 | -0.11772
32 | YES | 10.9767 | 6.7111 | 0.01285 | -0.22085 | -0.21924 | 0.0016118 |  | 3.4265 | -0.13353
32 | YES | 5.4652 | 6.7216 | 0.0058645 | -0.23841 | -0.21954 | 0.018867 |  | 3.8369 | -0.14507
33 | YES | 196.95 | 2.2792 | 0.005203 | -0.087768 | -0.091622 | -0.0038542 |  | 6.2476 | -0.044427
33 | YES | 175.199 | 2.5061 | 0.0049917 | -0.094888 | -0.098155 | -0.003267 |  | 6.361 | -0.23095
33 | YES | 150.832 | 2.7435 | 0.0055596 | -0.10751 | -0.10499 | 0.0025246 |  | 6.3661 | -0.22686
33 | YES | 125.891 | 2.8503 | 0.0055168 | -0.11066 | -0.10807 | 0.0025889 |  | 1.7591 | -0.09295
33 | YES | 100.969 | 3.3409 | 0.0055692 | -0.11414 | -0.12219 | -0.0080464 |  | 1.8799 | -0.071099
33 | YES | 74.782 | 4.4896 | 0.019383 | -0.10042 | -0.15527 | -0.05485 |  | 1.9857 | -0.082286
33 | YES | 50.6412 | 5.682 | 0.0074329 | -0.18804 | -0.1896 | -0.0015627 |  | 2.2343 | -0.098689
33 | YES | 30.6703 | 6.3467 | 0.006419 | -0.20228 | -0.20875 | -0.0064635 |  | 3.0743 | -0.11972
33 | YES | 20.5029 | 6.4589 | 0.0067029 | -0.31607 | -0.21198 | 0.10409 |  | 3.736 | -0.088992
33 | YES | 10.5452 | 6.6555 | 0.013161 | -0.23847 | -0.21764 | 0.020827 |  | 4.0971 | -0.27686
33 | YES | 5.6596 | 6.6541 | 0.005391 | -0.24687 | -0.2176 | 0.029274 |  | 6.1374 | -0.2006
34 | YES | 140.393 | 1.5553 | 0.0036677 | -0.061728 | -0.070776 | -0.0090478 |  | 6.1307 | -0.20425
34 | YES | 125.114 | 1.6863 | 0.014319 | -0.06466 | -0.07455 | -0.0098899 |  | 1.6297 | -0.097295
34 | YES | 99.6436 | 1.6901 | 0.0070174 | -0.074954 | -0.074657 | 0.00029783 |  | 1.7125 | -0.033506
34 | YES | 75.1489 | 2.6813 | 0.0047908 | -0.11772 | -0.1032 | 0.014523 |  | 2.3477 | -0.06729
34 | YES | 50.2418 | 3.4265 | 0.0054917 | -0.13353 | -0.12466 | 0.0088742 |  | 3.1702 | -0.097855
34 | YES | 29.8381 | 3.8369 | 0.0057187 | -0.14507 | -0.13648 | 0.00859 |  | 3.8863 | -0.21266
34 | YES | 20.5805 | 6.2476 | 0.022268 | -0.044427 | -0.20589 | -0.16146 |  | 5.1809 | -0.14406
34 | YES | 9.6274 | 6.361 | 0.01153 | -0.23095 | -0.20916 | 0.021788 |  | 7.0194 | -0.18764
34 | YES | 4.6498 | 6.3661 | 0.0092047 | -0.22686 | -0.2093 | 0.017558 |  | 6.9683 | -0.25274
35 | YES | 131.581 | 1.7591 | 0.0078754 | -0.09295 | -0.076643 | 0.016307 |  | 2.1958 | -0.078212
35 | YES | 125.463 | 1.8799 | 0.008307 | -0.071099 | -0.080123 | -0.0090238 |  | 2.7813 | -0.11167
35 | YES | 100.612 | 1.9857 | 0.0040964 | -0.082286 | -0.08317 | -0.00088371 |  | 3.6573 | -0.13269
35 | YES | 75.0805 | 2.2343 | 0.0041077 | -0.098689 | -0.090329 | 0.0083603 |  | 3.8119 | -0.20915
35 | YES | 50.3763 | 3.0743 | 0.0045306 | -0.11972 | -0.11452 | 0.0052065 |  | 4.839 | -0.24104
35 | YES | 30.4708 | 3.736 | 0.010086 | -0.088992 | -0.13357 | -0.044578 |  | 5.6742 | -0.20775
35 | YES | 20.788 | 4.0971 | 0.013472 | -0.27686 | -0.14397 | 0.13289 |  | 5.7126 | -0.19244
35 | YES | 10.3704 | 6.1374 | 0.0085147 | -0.2006 | -0.20272 | -0.0021211 |  | 3.451 | -0.19495
35 | YES | 5.7446 | 6.1307 | 0.0060344 | -0.20425 | -0.20253 | 0.0017264 |  | 4.3732 | -0.14384
36 | YES | 105.47 | 1.6297 | 0.0036378 | -0.097295 | -0.072919 | 0.024376 |  | 4.3506 | -0.18236
36 | YES | 100.201 | 1.7125 | 0.0098894 | -0.033506 | -0.075303 | -0.041796 |  | 6.129 | -0.18298
36 | YES | 75.0381 | 2.3477 | 0.0056538 | -0.06729 | -0.093594 | -0.026304 |  | 6.2889 | -0.20708
36 | YES | 50.5584 | 3.1702 | 0.046684 | -0.097855 | -0.11728 | -0.019421 |  | 5.3323 | -0.47068
36 | YES | 29.9078 | 3.8863 | 0.0082098 | -0.21266 | -0.1379 | 0.074761 |  | 6.4542 | -0.038763
36 | YES | 20.6884 | 5.1809 | 0.006412 | -0.14406 | -0.17518 | -0.031119 |  | 6.9551 | -0.22985
36 | YES | 10.7251 | 7.0194 | 0.024581 | -0.18764 | -0.22811 | -0.040475 |  | 6.9733 | -0.21672
36 | YES | 4.9755 | 6.9683 | 0.016629 | -0.25274 | -0.22664 | 0.026096
37 | YES | 102.441 | 2.1958 | 0.005143 | -0.078212 | -0.089219 | -0.011008
37 | YES | 75.1602 | 2.7813 | 0.0057827 | -0.11167 | -0.10608 | 0.005588
37 | YES | 49.7709 | 3.6573 | 0.0050743 | -0.13269 | -0.1313 | 0.0013851
37 | YES | 29.7137 | 3.8119 | 0.0074624 | -0.20915 | -0.13575 | 0.073395
37 | YES | 19.9489 | 4.839 | 0.04049 | -0.24104 | -0.16533 | 0.075714
37 | YES | 9.8854 | 5.6742 | 0.0081252 | -0.20775 | -0.18938 | 0.018374
37 | YES | 5.1539 | 5.7126 | 0.0055383 | -0.19244 | -0.19048 | 0.0019592
38 | YES | 47.3737 | 3.451 | 0.018343 | -0.19495 | -0.12536 | 0.069589
38 | YES | 29.8656 | 4.3732 | 0.0056251 | -0.14384 | -0.15192 | -0.0080738
38 | YES | 19.9252 | 4.3506 | 0.0065996 | -0.18236 | -0.15127 | 0.031089
38 | YES | 10.0987 | 6.129 | 0.020114 | -0.18298 | -0.20248 | -0.019499
38 | YES | 5.0239 | 6.2889 | 0.0075362 | -0.20708 | -0.20708 | -6.4055e-06
39 | YES | 26.6456 | 5.3323 | 0.012355 | -0.47068 | -0.17954 | 0.29114
39 | YES | 19.8545 | 6.4542 | 0.0078016 | -0.038763 | -0.21184 | -0.17308
39 | YES | 10.1867 | 6.9551 | 0.0070405 | -0.22985 | -0.22627 | 0.0035858
39 | YES | 5.0548 | 6.9733 | 0.007962 | -0.21672 | -0.22679 | -0.010071
YES
YES
YES
YES
YES
YES
YES
YES
YES
YES
YES
YES
YES
YES
YES
YES
YES
YES
YES
NO
YES
YES
YES
YES
YES
YES
YES
YES
YES
NO
NO
YES
YES
YES
YES
YES
YES
YES
YES
YES
YES
NO
YES
YES
YES
YES
YES
YES
YES
YES
YES
YES
YES
YES
YES
YES
YES
YES
YES
YES
YES
YES
YES
YES
YES
YES
YES
YES
YES
YES
YES
YES
YES
YES
YES
YES
YES
NO
YES
YES
YES
YES
YES
YES
YES
YES
YES
YES
YES
YES
YES
YES
YES
YES
YES
YES
YES
YES
YES
YES
YES
YES
YES
YES
YES
YES
YES
YES
YES
YES
YES
YES
YES
YES
YES
YES
YES
YES
YES
YES
YES
YES
YES
YES
YES
YES
YES
YES
YES
YES
YES
YES
YES
YES
YES
YES
YES
YES
YES
YES
YES
YES
YES
YES
YES
YES
YES
YES
YES
YES
YES
YES
YES
NO
YES
YES
YES
YES
YES
YES
YES
YES
YES
YES
YES
YES
YES
YES
YES
NO
NO
NO
YES
YES
YES
YES
YES
YES
YES
YES
NO
YES
YES
YES
YES
YES
YES
YES
YES
YES
YES
YES
YES
YES
YES
YES
YES
YES
NO
YES
YES
YES
YES
YES
YES
YES
YES
YES
YES
YES
YES
YES
YES
YES
YES
YES
YES
YES
YES
YES
YES
YES
YES
YES
YES
YES
YES
YES
YES
YES
YES
YES
YES
YES
YES
YES
YES
YES
YES
YES
YES
NO
YES
NO
YES
YES
YES
YES
YES
YES
YES
YES
NO
YES
YES
YES
YES
YES
YES
YES
YES
YES
YES
NO
YES
YES
YES
YES
YES
YES
NO
YES
YES
YES
YES
YES
YES
YES
YES
YES
YES
YES
YES
YES
YES
YES
YES
NO
YES
YES
YES
YES
YES
YES
YES
YES
YES
YES
YES
YES
YES
YES
YES
YES
YES
YES
YES
YES
YES
YES
YES
YES
YES
YES
YES
YES
YES
YES
YES
YES
YES
YES
YES
YES
YES
YES
YES
YES
YES
YES
YES
YES
YES
YES
YES
YES
YES
YES
YES
YES
YES
YES
YES
YES
YES
YES
YES
YES
YES
YES
YES
YES
YES
YES
YES
YES
YES
YES
YES
YES
YES
YES
YES
YES
YES
YES
YES
YES
YES
YES
YES
YES
YES
YES
YES
YES
YES
YES
YES
YES
YES
YES
YES
YES
YES
YES
YES
YES
YES
YES
YES
YES
YES
YES
YES
YES
YES
YES
YES
YES
YES
YES
YES
YES
YES
YES
YES
YES
YES
YES
YES
YES
YES
YES
YES
YES
YES
YES
YES
YES
YES
FIT vs. Pressure
FIT vs. DOX_CTD
FIT vs. File Pair #
MAKE/UPDATE CHART
CREATE CAL CTRL
INCLUDE/EXCLUDE

## Fit_2
Calculation of Linear Least Squares Fit For
(DOX_CTD - DOX_BOT)
2
Fit Equation: Diff = m * Prop + b
where: Diff =Diff (DOX_CTD - DOX_BOT), Prop=DOX_CTD
Coefficients |  |  |  | Error Estimates |  |  |  | Regression Line Limits
| Value | Std Err. |  | Coeff of Determination |  | 0.93 |  | X | CALC Y
m= | -0.029966 | 0.00044719 |  | Std Dev of Resid |  | 0.017749 |  | 0.19694 | -0.028463
b= | -0.022562 | 0.0019337 |  | Resid Sum of Squares |  | 0.10648 |  | 8.5798 | -0.27966
# of Values Extracted = |  |  | 421
# of Values Used in Fit = |  |  | 340
File | Use | Pressure | DOX_CTD | DOX_CTD | Diff (DOX_CTD - DOX_BOT) |  |  |  | Fit vs. | DOX_CTD
Pair # | in Fit? | Average | Average | Std Dev | Measured | Fit | Resid |  | X | Y
1 | YES | 222.182 | 4.0301 | 0.0067072 | -0.13492 | -0.14333 | -0.0084022 |  | 4.0301 | -0.13492
1 | YES | 200.1 | 4.0422 | 0.0039837 | -0.13578 | -0.14369 | -0.0079073 |  | 4.0422 | -0.13578
1 | YES | 149.935 | 4.2431 | 0.0050072 | -0.13891 | -0.14971 | -0.010798 |  | 4.2431 | -0.13891
1 | YES | 99.9902 | 4.5029 | 0.0068336 | -0.16108 | -0.1575 | 0.0035823 |  | 4.5029 | -0.16108
1 | YES | 75.1555 | 4.5484 | 0.0058324 | -0.1426 | -0.15886 | -0.016262 |  | 4.5484 | -0.1426
1 | YES | 50.5302 | 4.5692 | 0.0065613 | -0.15579 | -0.15948 | -0.0036951 |  | 4.5692 | -0.15579
1 | YES | 30.1648 | 4.6068 | 0.0061599 | -0.13522 | -0.16061 | -0.025393 |  | 4.6068 | -0.13522
1 | YES | 19.9616 | 4.6246 | 0.0050685 | -0.15939 | -0.16114 | -0.0017532 |  | 4.6246 | -0.15939
1 | YES | 10.0123 | 4.6283 | 0.009752 | -0.1697 | -0.16125 | 0.0084515 |  | 4.6283 | -0.1697
1 | YES | 4.9247 | 4.6933 | 0.0058754 | -0.1317 | -0.1632 | -0.031505 |  | 4.6933 | -0.1317
1 | YES | 1.9481 | 4.6997 | 0.0056195 | -0.1373 | -0.16339 | -0.02609 |  | 4.6997 | -0.1373
2 | YES | 312.912 | 2.8068 | 0.0044983 | -0.13423 | -0.10667 | 0.027558 |  | 2.8068 | -0.13423
2 | YES | 200.103 | 4.223 | 0.0054025 | -0.14598 | -0.14911 | -0.0031302 |  | 4.223 | -0.14598
2 | YES | 100.004 | 4.3364 | 0.0071161 | -0.12956 | -0.15251 | -0.022952 |  | 4.3364 | -0.12956
2 | YES | 75.0421 | 4.1087 | 0.005528 | -0.14326 | -0.14568 | -0.0024277 |  | 4.1087 | -0.14326
2 | YES | 50.0724 | 4.2707 | 0.0060526 | -0.13034 | -0.15054 | -0.020197 |  | 4.2707 | -0.13034
2 | YES | 40.0021 | 4.3539 | 0.0048469 | -0.12212 | -0.15303 | -0.030907 |  | 4.3539 | -0.12212
2 | NO | 29.9407 | 4.5751 | 0.0058663 | -0.055913 | -0.15966 | -0.10375 |  | 6.3855 | -0.22147
2 | NO | 20.0882 | 4.9686 | 0.0076251 | -0.020407 | -0.17145 | -0.15104 |  | 2.1423 | -0.086735
2 | NO | 9.8346 | 6.4398 | 0.0054464 | 0.25181 | -0.21554 | -0.46735 |  | 4.3664 | -0.1306
2 | YES | 4.972 | 6.3855 | 0.022865 | -0.22147 | -0.21391 | 0.007562 |  | 4.3099 | -0.13406
2 | NO | 1.8536 | 6.5498 | 0.011702 | -0.068253 | -0.21883 | -0.15058 |  | 4.1344 | -0.13461
3 | YES | 394.269 | 2.1423 | 0.0054973 | -0.086735 | -0.086757 | -2.2863e-05 |  | 4.1572 | -0.13581
3 | NO | 200.776 | 4.2965 | 0.0059833 | -0.067535 | -0.15131 | -0.083775 |  | 4.4038 | -0.10922
3 | YES | 100.462 | 4.3664 | 0.0049924 | -0.1306 | -0.15341 | -0.022804 |  | 2.0139 | -0.13012
3 | YES | 75.3891 | 4.3099 | 0.0054917 | -0.13406 | -0.15171 | -0.017652 |  | 3.5111 | -0.14095
3 | YES | 50.4015 | 4.1344 | 0.0047317 | -0.13461 | -0.14645 | -0.011843 |  | 3.9926 | -0.093415
3 | YES | 40.4684 | 4.1572 | 0.0079674 | -0.13581 | -0.14714 | -0.011328 |  | 3.9642 | -0.12581
3 | YES | 30.3319 | 4.4038 | 0.0044767 | -0.10922 | -0.15453 | -0.045302 |  | 3.8011 | -0.1209
3 | NO | 20.5546 | 4.9051 | 0.006835 | 0.030125 | -0.16955 | -0.19967 |  | 6.634 | -0.20603
3 | NO | 10.5462 | 6.4051 | 0.0099996 | 0.32515 | -0.2145 | -0.53964 |  | 6.6307 | -0.20027
3 | NO | 5.1735 | 6.8375 | 0.006225 | -0.11452 | -0.22745 | -0.11293 |  | 4.9828 | -0.19018
3 | NO | 2.1873 | 6.5237 | 0.021418 | -0.13631 | -0.21805 | -0.08174 |  | 5.1758 | -0.17723
4 | YES | 344.651 | 2.0139 | 0.0039357 | -0.13012 | -0.08291 | 0.047211 |  | 5.2524 | -0.19559
4 | YES | 200.383 | 3.5111 | 0.0066613 | -0.14095 | -0.12777 | 0.013176 |  | 5.3675 | -0.18247
4 | YES | 100.321 | 3.9926 | 0.0053113 | -0.093415 | -0.1422 | -0.048789 |  | 5.381 | -0.184
4 | NO | 75.2316 | 3.9071 | 0.0039215 | -0.1909 | -0.13964 | 0.051263 |  | 5.4397 | -0.16533
4 | YES | 50.4938 | 3.9642 | 0.0048619 | -0.12581 | -0.14135 | -0.015544 |  | 5.5559 | -0.1721
4 | YES | 40.2482 | 3.8011 | 0.0050845 | -0.1209 | -0.13647 | -0.01557 |  | 5.6171 | -0.17694
4 | NO | 30.4878 | 4.1005 | 0.0053183 | -0.069519 | -0.14544 | -0.075919 |  | 5.6761 | -0.17389
4 | NO | 20.3661 | 4.4805 | 0.0057598 | -0.038477 | -0.15683 | -0.11835 |  | 5.6872 | -0.18683
4 | NO | 10.5286 | 6.5369 | 0.0075196 | 0.96886 | -0.21845 | -1.1873 |  | 5.6762 | -0.18979
4 | YES | 5.1412 | 6.634 | 0.01453 | -0.20603 | -0.22136 | -0.015327 |  | 1.797 | -0.064996
4 | YES | 2.2817 | 6.6307 | 0.0085351 | -0.20027 | -0.22126 | -0.020989 |  | 1.8129 | -0.080068
5 | YES | 395.535 | 4.9828 | 0.0056531 | -0.19018 | -0.17188 | 0.018305 |  | 2.0301 | -0.087952
5 | YES | 200.594 | 5.1758 | 0.006139 | -0.17723 | -0.17766 | -0.00042631 |  | 2.5695 | -0.11351
5 | YES | 150.732 | 5.2524 | 0.0043082 | -0.19559 | -0.17996 | 0.015629 |  | 4.6746 | -0.18442
5 | YES | 100.809 | 5.3675 | 0.005706 | -0.18247 | -0.18341 | -0.0009326 |  | 6.1248 | -0.20824
5 | YES | 75.4631 | 5.381 | 0.0054639 | -0.184 | -0.18381 | 0.00018676 |  | 6.1997 | -0.23834
5 | YES | 50.5699 | 5.4397 | 0.0064009 | -0.16533 | -0.18557 | -0.020239 |  | 6.2005 | -0.23149
5 | YES | 30.0929 | 5.5559 | 0.0072808 | -0.1721 | -0.18905 | -0.016946 |  | 6.2031 | -0.22595
5 | YES | 20.4535 | 5.6171 | 0.0057079 | -0.17694 | -0.19088 | -0.013941 |  | 4.5951 | -0.19791
5 | YES | 10.4382 | 5.6761 | 0.0098264 | -0.17389 | -0.19265 | -0.018765 |  | 6.8956 | -0.2674
5 | YES | 5.36 | 5.6872 | 0.0092928 | -0.18683 | -0.19298 | -0.0061499 |  | 6.9213 | -0.2467
5 | YES | 2.8597 | 5.6762 | 0.0079691 | -0.18979 | -0.19266 | -0.0028625 |  | 6.9167 | -0.25628
6 | YES | 186.829 | 1.797 | 0.0040743 | -0.064996 | -0.076411 | -0.011415 |  | 4.6445 | -0.20846
6 | YES | 175.52 | 1.8129 | 0.0041945 | -0.080068 | -0.076888 | 0.0031792 |  | 5.9231 | -0.18985
6 | YES | 151.285 | 2.0301 | 0.0052438 | -0.087952 | -0.083395 | 0.0045575 |  | 6.2556 | -0.22238
6 | YES | 123.884 | 2.5695 | 0.0051223 | -0.11351 | -0.099559 | 0.013954 |  | 6.3007 | -0.21735
6 | NO | 100.584 | 3.2138 | 0.0092844 | -0.18215 | -0.11887 | 0.063277 |  | 6.3592 | -0.22182
6 | YES | 75.5098 | 4.6746 | 0.0091398 | -0.18442 | -0.16264 | 0.021778 |  | 1.1907 | -0.048315
6 | NO | 49.7934 | 5.6442 | 0.012152 | -0.25276 | -0.1917 | 0.061062 |  | 0.64341 | -0.038589
6 | YES | 29.8691 | 6.1248 | 0.0071385 | -0.20824 | -0.2061 | 0.0021442 |  | 0.35941 | -0.029585
6 | YES | 20.0542 | 6.1997 | 0.0058244 | -0.23834 | -0.20834 | 0.029995 |  | 0.23255 | -0.025448
6 | YES | 10.8085 | 6.2005 | 0.010769 | -0.23149 | -0.20837 | 0.023123 |  | 1.5314 | -0.059568
6 | YES | 5.1277 | 6.2031 | 0.010479 | -0.22595 | -0.20844 | 0.017507 |  | 1.8479 | -0.0761
7 | YES | 55.6555 | 4.5951 | 0.014637 | -0.19791 | -0.16026 | 0.03765 |  | 2.0622 | -0.12276
7 | NO | 50.8709 | 4.9484 | 0.00982 | -0.2336 | -0.17085 | 0.062756 |  | 2.3814 | -0.11061
7 | NO | 31.1469 | 5.6647 | 0.04237 | -0.37225 | -0.19231 | 0.17994 |  | 2.3893 | -0.086751
7 | YES | 19.8146 | 6.8956 | 0.013223 | -0.2674 | -0.2292 | 0.038207 |  | 2.6812 | -0.081774
7 | YES | 10.5987 | 6.9213 | 0.010043 | -0.2467 | -0.22997 | 0.016731 |  | 4.7141 | -0.11486
7 | YES | 5.1658 | 6.9167 | 0.011175 | -0.25628 | -0.22983 | 0.026455 |  | 6.2319 | -0.20808
8 | YES | 87.2696 | 4.6445 | 0.0057597 | -0.20846 | -0.16174 | 0.046721 |  | 6.2448 | -0.19624
8 | NO | 75.0456 | 5.0129 | 0.0051998 | -0.11514 | -0.17278 | -0.057637 |  | 6.2474 | -0.20656
8 | YES | 50.383 | 5.9231 | 0.0062396 | -0.18985 | -0.20006 | -0.0102 |  | 1.2333 | -0.056669
8 | YES | 30.6108 | 6.2556 | 0.0086107 | -0.22238 | -0.21002 | 0.01236 |  | 0.60172 | -0.058279
8 | YES | 20.8727 | 6.3007 | 0.0064145 | -0.21735 | -0.21137 | 0.0059855 |  | 0.32119 | -0.022809
8 | NO | 9.8283 | 6.3441 | 0.010022 | 0.37006 | -0.21267 | -0.58273 |  | 0.22917 | -0.02183
8 | YES | 4.4885 | 6.3592 | 0.0063775 | -0.22182 | -0.21312 | 0.0086996 |  | 0.25948 | -0.032519
9 | YES | 1909.79 | 1.1907 | 0.011046 | -0.048315 | -0.058242 | -0.009927 |  | 0.72001 | -0.036992
9 | YES | 1500.55 | 0.64341 | 0.0071852 | -0.038589 | -0.041843 | -0.0032533 |  | 1.221 | -0.060992
9 | YES | 1250.69 | 0.35941 | 0.0065633 | -0.029585 | -0.033332 | -0.0037472 |  | 2.6689 | -0.14514
9 | YES | 1000.91 | 0.23255 | 0.0077157 | -0.025448 | -0.029531 | -0.0040826 |  | 3.1279 | -0.10007
9 | YES | 300.558 | 1.5314 | 0.0042471 | -0.059568 | -0.068453 | -0.0088845 |  | 3.1755 | -0.1285
9 | NO | 249.536 | 1.7309 | 0.0048743 | 0.0019378 | -0.074431 | -0.076369 |  | 3.6357 | -0.13126
9 | YES | 198.543 | 1.8479 | 0.0043347 | -0.0761 | -0.077936 | -0.0018367 |  | 4.627 | -0.17402
9 | YES | 174.942 | 2.0622 | 0.0083503 | -0.12276 | -0.084359 | 0.038396 |  | 5.8864 | -0.23165
9 | YES | 149.609 | 2.3814 | 0.0038466 | -0.11061 | -0.093923 | 0.016691 |  | 5.9 | -0.17503
9 | YES | 125.167 | 2.3893 | 0.0031866 | -0.086751 | -0.094158 | -0.0074072 |  | 6.0923 | -0.20869
9 | YES | 100.967 | 2.6812 | 0.0050967 | -0.081774 | -0.10291 | -0.021134 |  | 6.4103 | -0.20466
9 | NO | 74.6211 | 3.4278 | 0.0046999 | -0.067178 | -0.12528 | -0.058102 |  | 6.489 | -0.21302
9 | YES | 50.4353 | 4.7141 | 0.0080646 | -0.11486 | -0.16383 | -0.048967 |  | 2.12 | -0.089037
9 | NO | 29.836 | 6.073 | 0.013784 | -0.11404 | -0.20454 | -0.090508 |  | 2.12 | -0.082037
9 | YES | 20.5423 | 6.2319 | 0.0092715 | -0.20808 | -0.20931 | -0.0012249 |  | 2.2452 | -0.083792
9 | YES | 10.2492 | 6.2448 | 0.0077723 | -0.19624 | -0.20969 | -0.013453 |  | 2.5879 | -0.075083
9 | YES | 5.1547 | 6.2474 | 0.0075371 | -0.20656 | -0.20977 | -0.00321 |  | 3.5249 | -0.14713
10 | YES | 2000.15 | 1.2333 | 0.0093849 | -0.056669 | -0.05952 | -0.0028505 |  | 4.5718 | -0.13016
10 | YES | 1499.55 | 0.60172 | 0.010263 | -0.058279 | -0.040593 | 0.017685 |  | 4.6403 | -0.15671
10 | YES | 1249.83 | 0.32119 | 0.0079165 | -0.022809 | -0.032187 | -0.0093778 |  | 4.9376 | -0.16039
10 | YES | 1000.47 | 0.22917 | 0.0070445 | -0.02183 | -0.029429 | -0.0075995 |  | 4.9634 | -0.16759
10 | YES | 749.582 | 0.25948 | 0.0066865 | -0.032519 | -0.030338 | 0.002181 |  | 5.0739 | -0.12713
10 | YES | 500.019 | 0.72001 | 0.004377 | -0.036992 | -0.044138 | -0.0071461 |  | 0.43207 | -0.029934
10 | YES | 400.267 | 1.221 | 0.0063147 | -0.060992 | -0.059151 | 0.0018407 |  | 0.4212 | -0.038795
10 | NO | 250.088 | 1.966 | 0.0065285 | -0.133 | -0.081475 | 0.051521 |  | 0.29448 | -0.03152
10 | YES | 200.295 | 2.6689 | 0.012416 | -0.14514 | -0.10254 | 0.0426 |  | 0.28948 | -0.029514
10 | NO | 175.417 | 2.7449 | 0.0048892 | -0.054066 | -0.10482 | -0.05075 |  | 0.66807 | -0.04393
10 | YES | 149.71 | 3.1279 | 0.0046066 | -0.10007 | -0.11629 | -0.016228 |  | 0.99798 | -0.064017
10 | YES | 124.848 | 3.1755 | 0.0084341 | -0.1285 | -0.11772 | 0.010779 |  | 1.2896 | -0.055432
10 | YES | 100.08 | 3.6357 | 0.0057375 | -0.13126 | -0.13151 | -0.00024973 |  | 1.5678 | -0.050145
10 | YES | 74.932 | 4.627 | 0.0053801 | -0.17402 | -0.16121 | 0.012807 |  | 1.9061 | -0.08095
10 | YES | 50.3576 | 5.8864 | 0.0090735 | -0.23165 | -0.19895 | 0.032694 |  | 2.0018 | -0.085211
10 | YES | 30.1949 | 5.9 | 0.010401 | -0.17503 | -0.19936 | -0.024328 |  | 2.1192 | -0.089776
10 | YES | 20.019 | 6.0923 | 0.006707 | -0.20869 | -0.20512 | 0.0035603 |  | 2.5516 | -0.095427
10 | YES | 10.2276 | 6.4103 | 0.016993 | -0.20466 | -0.21465 | -0.0099995 |  | 2.7226 | -0.13944
10 | YES | 4.7565 | 6.489 | 0.0038632 | -0.21302 | -0.21701 | -0.003986 |  | 3.716 | -0.10996
11 | YES | 149.071 | 2.12 | 0.0053504 | -0.089037 | -0.086089 | 0.0029486 |  | 5.2203 | -0.17065
11 | YES | 149.071 | 2.12 | 0.0053504 | -0.082037 | -0.086089 | -0.0040516 |  | 5.699 | -0.19499
11 | YES | 124.993 | 2.2452 | 0.0047904 | -0.083792 | -0.089842 | -0.0060497 |  | 5.7065 | -0.17447
11 | YES | 100.675 | 2.5879 | 0.0055379 | -0.075083 | -0.10011 | -0.025029 |  | 6.1271 | -0.18486
11 | YES | 75.8922 | 3.5249 | 0.0037953 | -0.14713 | -0.12819 | 0.018941 |  | 6.2277 | -0.2143
11 | YES | 50.5984 | 4.5718 | 0.005036 | -0.13016 | -0.15956 | -0.0294 |  | 1.3377 | -0.067274
11 | YES | 30.7553 | 4.6403 | 0.0044894 | -0.15671 | -0.16161 | -0.0049001 |  | 0.61057 | -0.034427
11 | YES | 20.8091 | 4.9376 | 0.0065776 | -0.16039 | -0.17052 | -0.010137 |  | 0.39863 | -0.030373
11 | YES | 10.4538 | 4.9634 | 0.0087855 | -0.16759 | -0.1713 | -0.0037067 |  | 0.22221 | -0.034792
11 | YES | 4.8721 | 5.0739 | 0.019474 | -0.12713 | -0.17461 | -0.047477 |  | 0.2475 | -0.034498
12 | YES | 1276.7 | 0.43207 | 0.0070601 | -0.029934 | -0.035509 | -0.0055757 |  | 0.60325 | -0.039755
12 | YES | 1250.32 | 0.4212 | 0.0085045 | -0.038795 | -0.035184 | 0.0036113 |  | 1.0388 | -0.046178
12 | YES | 1000.17 | 0.29448 | 0.0056895 | -0.03152 | -0.031386 | 0.0001341 |  | 1.8156 | -0.080432
12 | YES | 750.156 | 0.28948 | 0.004226 | -0.029514 | -0.031237 | -0.0017223 |  | 2.1898 | -0.080224
12 | YES | 500.72 | 0.66807 | 0.0058252 | -0.04393 | -0.042581 | 0.001348 |  | 3.3046 | -0.13636
12 | YES | 400.283 | 0.99798 | 0.0055452 | -0.064017 | -0.052468 | 0.011549 |  | 4.0491 | -0.15292
12 | YES | 300.289 | 1.2896 | 0.0059214 | -0.055432 | -0.061205 | -0.0057737 |  | 5.0869 | -0.21908
12 | YES | 250.551 | 1.5678 | 0.0038286 | -0.050145 | -0.069544 | -0.019399 |  | 6.09 | -0.22896
12 | YES | 200.238 | 1.9061 | 0.0055743 | -0.08095 | -0.079679 | 0.0012715 |  | 6.5416 | -0.21437
12 | YES | 175.83 | 2.0018 | 0.0049254 | -0.085211 | -0.082548 | 0.0026638 |  | 6.4321 | -0.20488
12 | YES | 150.336 | 2.1192 | 0.0050199 | -0.089776 | -0.086067 | 0.0037094 |  | 6.5302 | -0.23284
12 | YES | 125.727 | 2.5516 | 0.0044754 | -0.095427 | -0.099022 | -0.003595 |  | 6.6372 | -0.2078
12 | YES | 100.4 | 2.7226 | 0.008985 | -0.13944 | -0.10415 | 0.03529 |  | 6.647 | -0.22303
12 | YES | 75.5603 | 3.716 | 0.0099324 | -0.10996 | -0.13392 | -0.023954 |  | 3.8316 | -0.14436
12 | YES | 50.569 | 5.2203 | 0.0078901 | -0.17065 | -0.179 | -0.0083442 |  | 3.9038 | -0.12916
12 | YES | 30.472 | 5.699 | 0.0049096 | -0.19499 | -0.19334 | 0.0016493 |  | 8.1152 | -0.28079
12 | YES | 20.5116 | 5.7065 | 0.0056686 | -0.17447 | -0.19356 | -0.019099 |  | 6.1369 | -0.22508
12 | YES | 10.3387 | 6.1271 | 0.012551 | -0.18486 | -0.20617 | -0.021305 |  | 6.3776 | -0.23545
12 | YES | 5.4553 | 6.2277 | 0.0081314 | -0.2143 | -0.20918 | 0.0051215 |  | 2.8028 | -0.10123
13 | YES | 2000.54 | 1.3377 | 0.0087669 | -0.067274 | -0.062648 | 0.0046254 |  | 3.7431 | -0.10891
13 | YES | 1499.39 | 0.61057 | 0.0064067 | -0.034427 | -0.040858 | -0.0064312 |  | 5.0437 | -0.17133
13 | YES | 1250.02 | 0.39863 | 0.011413 | -0.030373 | -0.034507 | -0.0041339 |  | 0.20367 | -0.019328
13 | YES | 1000.36 | 0.22221 | 0.0079764 | -0.034792 | -0.029221 | 0.0055718 |  | 0.51563 | -0.038365
13 | YES | 750.457 | 0.2475 | 0.007114 | -0.034498 | -0.029979 | 0.0045192 |  | 0.82661 | -0.053387
13 | YES | 500.085 | 0.60325 | 0.0041173 | -0.039755 | -0.040639 | -0.0008837 |  | 1.2449 | -0.056079
13 | YES | 400.981 | 1.0388 | 0.007444 | -0.046178 | -0.053691 | -0.0075128 |  | 1.5702 | -0.053816
13 | YES | 300.422 | 1.8156 | 0.0064959 | -0.080432 | -0.076967 | 0.0034641 |  | 1.8682 | -0.11576
13 | YES | 250.138 | 2.1898 | 0.004568 | -0.080224 | -0.088181 | -0.007957 |  | 2.3105 | -0.10351
13 | NO | 200.16 | 2.5589 | 0.0050043 | -0.5781 | -0.099242 | 0.47886 |  | 2.48 | -0.10403
13 | NO | 175.338 | 2.8931 | 0.013163 | -0.16191 | -0.10926 | 0.052653 |  | 2.6396 | -0.10237
13 | YES | 150.676 | 3.3046 | 0.005187 | -0.13636 | -0.12159 | 0.014768 |  | 3.5754 | -0.1506
13 | YES | 125.125 | 4.0491 | 0.0060116 | -0.15292 | -0.1439 | 0.0090241 |  | 6.0262 | -0.2368
13 | YES | 100.643 | 5.0869 | 0.0089749 | -0.21908 | -0.175 | 0.044082 |  | 5.7654 | -0.21657
13 | YES | 75.06 | 6.09 | 0.012849 | -0.22896 | -0.20506 | 0.023906 |  | 5.9361 | -0.20985
13 | YES | 49.8031 | 6.5416 | 0.0076453 | -0.21437 | -0.21859 | -0.0042197 |  | 6.5634 | -0.23159
13 | YES | 30.1657 | 6.4321 | 0.0096079 | -0.20488 | -0.21531 | -0.010423 |  | 0.79935 | -0.041652
13 | YES | 19.6773 | 6.5302 | 0.0084411 | -0.23284 | -0.21825 | 0.014593 |  | 0.65104 | -0.038963
13 | YES | 9.8691 | 6.6372 | 0.0070362 | -0.2078 | -0.22145 | -0.013648 |  | 0.39571 | -0.03329
13 | YES | 5.3549 | 6.647 | 0.0074458 | -0.22303 | -0.22175 | 0.0012877 |  | 0.22487 | -0.025133
14 | YES | 50.808 | 3.8316 | 0.0084561 | -0.14436 | -0.13738 | 0.0069749 |  | 0.20495 | -0.022054
14 | YES | 30.0642 | 3.9038 | 0.0049442 | -0.12916 | -0.13954 | -0.010386 |  | 0.59209 | -0.026909
14 | NO | 21.2118 | 5.2457 | 0.02282 | -0.23832 | -0.17975 | 0.058566 |  | 1.0878 | -0.052241
14 | NO | 10.7235 | 7.4999 | 0.052491 | -0.51808 | -0.2473 | 0.27078 |  | 1.6584 | -0.097635
14 | YES | 5.1774 | 8.1152 | 0.0089029 | -0.28079 | -0.26574 | 0.015042 |  | 1.9989 | -0.079149
15 | NO | 75.6573 | 3.1986 | 0.0065677 | 0.66963 | -0.11841 | -0.78804 |  | 3.0381 | -0.11293
15 | NO | 50.0814 | 4.3846 | 0.014349 | 1.0347 | -0.15395 | -1.1886 |  | 3.2294 | -0.12058
15 | NO | 30.5811 | 5.4208 | 0.0067768 | 0.99878 | -0.185 | -1.1838 |  | 3.1848 | -0.12123
15 | NO | 20.3468 | 5.5811 | 0.0054017 | 0.0030952 | -0.18981 | -0.1929 |  | 3.8633 | -0.13066
15 | YES | 10.7832 | 6.1369 | 0.010599 | -0.22508 | -0.20646 | 0.018618 |  | 6.07 | -0.184
15 | YES | 5.3179 | 6.3776 | 0.029317 | -0.23545 | -0.21367 | 0.021781 |  | 6.2525 | -0.17254
16 | NO | 133.709 | 1.7849 | 0.003744 | -0.17912 | -0.076048 | 0.10308 |  | 6.3091 | -0.23785
16 | NO | 125.12 | 2.3057 | 0.0082594 | -0.15834 | -0.091654 | 0.06669 |  | 6.4146 | -0.2174
16 | YES | 100.018 | 2.8028 | 0.004422 | -0.10123 | -0.10655 | -0.0053179 |  | 6.41 | -0.227
16 | NO | 75.0066 | 3.0604 | 0.0082923 | -0.18662 | -0.11427 | 0.072349 |  | 0.2096 | -0.021398
16 | YES | 50.1251 | 3.7431 | 0.0084187 | -0.10891 | -0.13473 | -0.025819 |  | 0.22328 | -0.022722
16 | NO | 30.1004 | 4.7586 | 0.0081386 | 0.041623 | -0.16516 | -0.20678 |  | 0.69671 | -0.046295
16 | YES | 20.3576 | 5.0437 | 0.0069974 | -0.17133 | -0.1737 | -0.0023728 |  | 1.0652 | -0.051755
16 | NO | 10.1335 | 5.9603 | 0.026482 | -0.056664 | -0.20117 | -0.14451 |  | 1.535 | -0.071958
16 | NO | 5.1184 | 6.7771 | 0.058632 | -0.36295 | -0.22564 | 0.1373 |  | 1.9255 | -0.071465
17 | YES | 750.852 | 0.20367 | 0.0054448 | -0.019328 | -0.028665 | -0.0093375 |  | 2.3377 | -0.088332
17 | YES | 500.058 | 0.51563 | 0.0061025 | -0.038365 | -0.038014 | 0.00035163 |  | 2.4691 | -0.10189
17 | YES | 400.288 | 0.82661 | 0.004874 | -0.053387 | -0.047332 | 0.0060544 |  | 2.7652 | -0.10185
17 | YES | 300.575 | 1.2449 | 0.0049504 | -0.056079 | -0.059867 | -0.0037885 |  | 2.7111 | -0.096946
17 | YES | 250.06 | 1.5702 | 0.0067623 | -0.053816 | -0.069614 | -0.015798 |  | 3.2731 | -0.12288
17 | YES | 200.121 | 1.8682 | 0.0051598 | -0.11576 | -0.078546 | 0.037217 |  | 3.9698 | -0.12618
17 | YES | 174.733 | 2.3105 | 0.0050811 | -0.10351 | -0.091798 | 0.011708 |  | 6.2289 | -0.22512
17 | YES | 150.356 | 2.48 | 0.0043267 | -0.10403 | -0.096877 | 0.0071501 |  | 6.3369 | -0.24112
17 | YES | 125.306 | 2.6396 | 0.0059134 | -0.10237 | -0.10166 | 0.00071273 |  | 6.6175 | -0.23053
17 | YES | 99.5916 | 3.5754 | 0.0072198 | -0.1506 | -0.1297 | 0.020895 |  | 6.6315 | -0.2375
17 | NO | 75.2378 | 4.933 | 0.023536 | -0.24904 | -0.17038 | 0.078655 |  | 1.9317 | -0.077353
17 | YES | 50.1919 | 6.0262 | 0.0082469 | -0.2368 | -0.20314 | 0.033658 |  | 2.5852 | -0.13176
17 | YES | 29.8975 | 5.7654 | 0.0075738 | -0.21657 | -0.19533 | 0.021243 |  | 3.3262 | -0.12783
17 | YES | 20.3317 | 5.9361 | 0.00853 | -0.20985 | -0.20044 | 0.0094051 |  | 5.8677 | -0.16435
17 | NO | 10.5374 | 5.9501 | 0.46306 | -0.73587 | -0.20086 | 0.535 |  | 8.5798 | -0.2762
17 | YES | 5.4483 | 6.5634 | 0.0098743 | -0.23159 | -0.21924 | 0.012343 |  | 3.6641 | -0.12189
18 | YES | 1594.07 | 0.79935 | 0.0075748 | -0.041652 | -0.046515 | -0.0048639 |  | 3.7715 | -0.11146
18 | YES | 1500.67 | 0.65104 | 0.010048 | -0.038963 | -0.042071 | -0.0031083 |  | 4.1026 | -0.12841
18 | YES | 1250.9 | 0.39571 | 0.0078755 | -0.03329 | -0.03442 | -0.0011295 |  | 6.7697 | -0.23528
18 | YES | 999.816 | 0.22487 | 0.0081368 | -0.025133 | -0.0293 | -0.0041676 |  | 7.724 | -0.29304
18 | YES | 750.362 | 0.20495 | 0.0058175 | -0.022054 | -0.028703 | -0.0066496 |  | 7.9657 | -0.27533
18 | YES | 500.913 | 0.59209 | 0.0047329 | -0.026909 | -0.040305 | -0.013396 |  | 8.148 | -0.27298
18 | YES | 401.436 | 1.0878 | 0.0044666 | -0.052241 | -0.055158 | -0.0029173 |  | 3.9645 | -0.13046
18 | YES | 300.228 | 1.6584 | 0.0070563 | -0.097635 | -0.072257 | 0.025378 |  | 4.0979 | -0.14012
18 | YES | 250.068 | 1.9989 | 0.0030732 | -0.079149 | -0.08246 | -0.0033101 |  | 4.5643 | -0.17075
18 | NO | 200.176 | 2.5417 | 0.0077858 | -0.1513 | -0.098727 | 0.052572 |  | 5.0114 | -0.12557
18 | YES | 174.77 | 3.0381 | 0.0046187 | -0.11293 | -0.1136 | -0.00067093 |  | 5.0916 | -0.15842
18 | YES | 150.003 | 3.2294 | 0.0047987 | -0.12058 | -0.11933 | 0.0012461 |  | 7.6658 | -0.26421
18 | YES | 125.923 | 3.1848 | 0.0045837 | -0.12123 | -0.118 | 0.0032311 |  | 3.6472 | -0.13078
18 | YES | 99.9402 | 3.8633 | 0.0052304 | -0.13066 | -0.13833 | -0.007667 |  | 3.9693 | -0.14866
18 | NO | 74.6085 | 5.3112 | 0.0070563 | -0.042818 | -0.18172 | -0.1389 |  | 4.2213 | -0.12174
18 | YES | 49.8766 | 6.07 | 0.0074688 | -0.184 | -0.20446 | -0.020456 |  | 5.6521 | -0.15193
18 | YES | 30.4521 | 6.2525 | 0.0059532 | -0.17254 | -0.20992 | -0.037379 |  | 7.7375 | -0.28653
18 | YES | 20.5893 | 6.3091 | 0.0056534 | -0.23785 | -0.21162 | 0.026229 |  | 2.8609 | -0.12212
18 | YES | 9.7239 | 6.4146 | 0.0073671 | -0.2174 | -0.21478 | 0.0026199 |  | 2.9373 | -0.10268
18 | YES | 5.1871 | 6.41 | 0.0067531 | -0.227 | -0.21464 | 0.01236 |  | 3.1912 | -0.098788
19 | YES | 771.556 | 0.2096 | 0.0074257 | -0.021398 | -0.028843 | -0.0074446 |  | 3.3851 | -0.11491
19 | YES | 751.222 | 0.22328 | 0.0066114 | -0.022722 | -0.029253 | -0.0065308 |  | 3.634 | -0.15503
19 | YES | 500.551 | 0.69671 | 0.0040281 | -0.046295 | -0.04344 | 0.0028551 |  | 4.2522 | -0.16484
19 | YES | 400.934 | 1.0652 | 0.0043208 | -0.051755 | -0.054483 | -0.0027279 |  | 5.1979 | -0.20111
19 | YES | 301.219 | 1.535 | 0.0055826 | -0.071958 | -0.068561 | 0.0033974 |  | 8.0393 | -0.25272
19 | YES | 250.71 | 1.9255 | 0.0056627 | -0.071465 | -0.080263 | -0.0087981 |  | 2.3442 | -0.10884
19 | YES | 200.585 | 2.3377 | 0.0024626 | -0.088332 | -0.092613 | -0.0042805 |  | 2.5752 | -0.087805
19 | YES | 175.329 | 2.4691 | 0.0057814 | -0.10189 | -0.096551 | 0.0053365 |  | 4.2343 | -0.18772
19 | YES | 150.027 | 2.7652 | 0.004482 | -0.10185 | -0.10542 | -0.0035756 |  | 1.9048 | -0.097179
19 | YES | 125.81 | 2.7111 | 0.0047663 | -0.096946 | -0.1038 | -0.0068552 |  | 2.2331 | -0.062884
19 | YES | 100.424 | 3.2731 | 0.0055463 | -0.12288 | -0.12064 | 0.0022396 |  | 2.6417 | -0.09627
19 | YES | 75.4752 | 3.9698 | 0.0053671 | -0.12618 | -0.14152 | -0.015343 |  | 2.7101 | -0.095934
19 | NO | 50.3066 | 5.5362 | 0.0073647 | -0.098822 | -0.18846 | -0.089638 |  | 3.0437 | -0.11034
19 | YES | 30.0058 | 6.2289 | 0.0080895 | -0.22512 | -0.20922 | 0.015904 |  | 3.3678 | -0.14924
19 | YES | 20.7193 | 6.3369 | 0.0062921 | -0.24112 | -0.21245 | 0.028667 |  | 4.1154 | -0.1806
19 | YES | 10.2598 | 6.6175 | 0.0081981 | -0.23053 | -0.22086 | 0.0096697 |  | 5.7043 | -0.16267
19 | YES | 5.0341 | 6.6315 | 0.007724 | -0.2375 | -0.22128 | 0.01622 |  | 6.9591 | -0.20289
20 | YES | 129.01 | 1.9317 | 0.00713 | -0.077353 | -0.080446 | -0.0030931 |  | 6.7427 | -0.24732
20 | YES | 100.591 | 2.5852 | 0.0055378 | -0.13176 | -0.10003 | 0.031728 |  | 0.396 | -0.042996
20 | YES | 75.0531 | 3.3262 | 0.0059917 | -0.12783 | -0.12223 | 0.0055959 |  | 0.7572 | -0.060801
20 | NO | 49.903 | 4.8141 | 0.026858 | -0.076941 | -0.16682 | -0.089879 |  | 1.284 | -0.069025
20 | NO | 30.3278 | 5.7771 | 0.0076642 | 0.09712 | -0.19568 | -0.2928 |  | 1.4659 | -0.079112
20 | YES | 20.7397 | 5.8677 | 0.0087747 | -0.16435 | -0.19839 | -0.034039 |  | 1.8285 | -0.095544
20 | NO | 10.0497 | 8.228 | 0.0084586 | 0.0099583 | -0.26912 | -0.27908 |  | 2.1901 | -0.094871
20 | YES | 5.0534 | 8.5798 | 0.010745 | -0.2762 | -0.27966 | -0.0034656 |  | 2.4996 | -0.11937
21 | YES | 53.6131 | 3.6641 | 0.0050191 | -0.12189 | -0.13236 | -0.010473 |  | 3.0183 | -0.10473
21 | YES | 29.9278 | 3.7715 | 0.0041563 | -0.11146 | -0.13558 | -0.024115 |  | 3.298 | -0.12405
21 | YES | 20.41 | 4.1026 | 0.005634 | -0.12841 | -0.1455 | -0.017093 |  | 3.6162 | -0.15682
21 | NO | 9.76 | 6.4752 | 0.011119 | -0.051813 | -0.2166 | -0.16478 |  | 6.0697 | -0.17727
21 | YES | 5.2092 | 6.7697 | 0.0097093 | -0.23528 | -0.22542 | 0.0098583 |  | 6.9156 | -0.22038
22 | NO | 29.9568 | 4.7146 | 0.0063098 | -0.087386 | -0.16384 | -0.076454 |  | 6.9116 | -0.24638
22 | NO | 20.2125 | 5.2017 | 0.010233 | -0.11125 | -0.17844 | -0.067189 |  | 0.63843 | -0.051573
22 | NO | 10.2783 | 8.0803 | 0.022199 | 0.27128 | -0.2647 | -0.53597 |  | 0.42761 | -0.052389
22 | YES | 4.9711 | 7.724 | 0.010894 | -0.29304 | -0.25402 | 0.039024 |  | 0.21957 | -0.038432
23 | NO | 24.9697 | 5.0293 | 0.0095759 | -0.45469 | -0.17327 | 0.28142 |  | 0.2148 | -0.052195
23 | NO | 19.9867 | 5.4695 | 0.0083889 | -0.10945 | -0.18646 | -0.077015 |  | 0.6333 | -0.051697
23 | YES | 10.0297 | 7.9657 | 0.12788 | -0.27533 | -0.26126 | 0.014066 |  | 1.2485 | -0.078494
23 | YES | 5.1133 | 8.148 | 0.014689 | -0.27298 | -0.26673 | 0.0062532 |  | 1.7426 | -0.090436
24 | YES | 85.8531 | 3.9645 | 0.0049623 | -0.13046 | -0.14136 | -0.010899 |  | 2.2528 | -0.08324
24 | YES | 75.3978 | 4.0979 | 0.0070465 | -0.14012 | -0.14536 | -0.0052432 |  | 2.4648 | -0.13122
24 | YES | 50.1083 | 4.5643 | 0.0076226 | -0.17075 | -0.15933 | 0.011417 |  | 2.4741 | -0.091946
24 | YES | 30.4753 | 5.0114 | 0.014563 | -0.12557 | -0.17273 | -0.04717 |  | 2.5702 | -0.1038
24 | YES | 20.2253 | 5.0916 | 0.014212 | -0.15842 | -0.17514 | -0.016717 |  | 2.6967 | -0.12234
24 | NO | 9.742 | 7.1708 | 0.13155 | 0.22581 | -0.23744 | -0.46326 |  | 3.814 | -0.14596
24 | YES | 5.3839 | 7.6658 | 0.013953 | -0.26421 | -0.25228 | 0.011932 |  | 5.07 | -0.146
25 | YES | 100.897 | 3.6472 | 0.0047449 | -0.13078 | -0.13185 | -0.0010747 |  | 5.9997 | -0.19931
25 | YES | 75.7125 | 3.9693 | 0.0053128 | -0.14866 | -0.14151 | 0.0071516 |  | 6.388 | -0.20496
25 | YES | 50.3052 | 4.2213 | 0.0046954 | -0.12174 | -0.14906 | -0.027313 |  | 6.5256 | -0.18638
25 | NO | 30.1648 | 5.2065 | 0.0046467 | -0.0075274 | -0.17858 | -0.17105 |  | 6.5359 | -0.23114
25 | YES | 20.0955 | 5.6521 | 0.020256 | -0.15193 | -0.19193 | -0.039998 |  | 6.543 | -0.215
25 | NO | 10.4689 | 7.6036 | 0.050152 | 0.75059 | -0.25041 | -1.001 |  | 0.37777 | -0.015228
25 | YES | 5.4226 | 7.7375 | 0.035623 | -0.28653 | -0.25442 | 0.032108 |  | 0.25778 | -0.020224
26 | YES | 158.535 | 2.8609 | 0.0050247 | -0.12212 | -0.10829 | 0.013829 |  | 0.19694 | -0.026062
26 | YES | 149.812 | 2.9373 | 0.0040808 | -0.10268 | -0.11058 | -0.0079059 |  | 0.64098 | -0.051017
26 | YES | 124.912 | 3.1912 | 0.0043542 | -0.098788 | -0.11819 | -0.019402 |  | 1.0864 | -0.056573
26 | YES | 100.576 | 3.3851 | 0.010993 | -0.11491 | -0.124 | -0.0090867 |  | 1.6001 | -0.062905
26 | YES | 75.3751 | 3.634 | 0.0040737 | -0.15503 | -0.13146 | 0.023571 |  | 1.9517 | -0.096274
26 | YES | 50.53 | 4.2522 | 0.0051238 | -0.16484 | -0.14998 | 0.014856 |  | 3.2711 | -0.13392
26 | NO | 30.5634 | 4.6451 | 0.0099598 | -0.079921 | -0.16176 | -0.081835 |  | 3.3255 | -0.11652
26 | YES | 20.6021 | 5.1979 | 0.0082172 | -0.20111 | -0.17832 | 0.022786 |  | 3.7198 | -0.14517
26 | NO | 10.3152 | 7.0038 | 0.043032 | -0.042204 | -0.23244 | -0.19023 |  | 6.3672 | -0.20681
26 | YES | 5.1128 | 8.0393 | 0.017028 | -0.25272 | -0.26347 | -0.010745 |  | 6.4518 | -0.21919
27 | YES | 84.6234 | 2.3442 | 0.0049213 | -0.10884 | -0.092807 | 0.016031 |  | 6.4327 | -0.19926
27 | YES | 75.491 | 2.5752 | 0.0049362 | -0.087805 | -0.099731 | -0.011926 |  | 6.4268 | -0.21224
27 | YES | 49.8044 | 4.2343 | 0.0055841 | -0.18772 | -0.14945 | 0.03827 |  | 0.57959 | -0.031411
27 | NO | 29.7872 | 4.8289 | 0.0046896 | -0.26113 | -0.16726 | 0.093862 |  | 0.97931 | -0.044693
27 | NO | 20.345 | 5.5376 | 0.0077223 | -0.13737 | -0.1885 | -0.051133 |  | 1.6221 | -0.066888
27 | NO | 10.3196 | 7.9055 | 0.077178 | 0.017544 | -0.25946 | -0.277 |  | 1.9549 | -0.08507
27 | NO | 4.9755 | 7.4552 | 0.011284 | -0.29976 | -0.24597 | 0.053798 |  | 2.314 | -0.095054
28 | YES | 190.931 | 1.9048 | 0.0044475 | -0.097179 | -0.079642 | 0.017537 |  | 2.7608 | -0.087162
28 | YES | 175.454 | 2.2331 | 0.0063426 | -0.062884 | -0.08948 | -0.026596 |  | 3.3728 | -0.082237
28 | YES | 151.001 | 2.6417 | 0.0054197 | -0.09627 | -0.10172 | -0.0054546 |  | 3.2012 | -0.1428
28 | YES | 125.85 | 2.7101 | 0.0048093 | -0.095934 | -0.10377 | -0.0078384 |  | 5.7001 | -0.19688
28 | YES | 100.782 | 3.0437 | 0.0045478 | -0.11034 | -0.11377 | -0.0034324 |  | 6.2919 | -0.22913
28 | YES | 75.3742 | 3.3678 | 0.010951 | -0.14924 | -0.12348 | 0.025756 |  | 6.4793 | -0.21172
28 | YES | 51.0985 | 4.1154 | 0.0055234 | -0.1806 | -0.14588 | 0.034713 |  | 6.7111 | -0.22085
28 | YES | 29.4981 | 5.7043 | 0.006408 | -0.16267 | -0.1935 | -0.030825 |  | 6.7216 | -0.23841
28 | NO | 20.3166 | 6.4324 | 0.028805 | -0.3676 | -0.21532 | 0.15228 |  | 2.2792 | -0.087768
28 | YES | 10.8229 | 6.9591 | 0.0079197 | -0.20289 | -0.2311 | -0.028207 |  | 2.5061 | -0.094888
28 | YES | 4.9994 | 6.7427 | 0.01071 | -0.24732 | -0.22461 | 0.022702 |  | 2.7435 | -0.10751
29 | YES | 600.428 | 0.396 | 0.0072712 | -0.042996 | -0.034429 | 0.0085672 |  | 2.8503 | -0.11066
29 | YES | 500.524 | 0.7572 | 0.0053535 | -0.060801 | -0.045252 | 0.015549 |  | 3.3409 | -0.11414
29 | YES | 400.656 | 1.284 | 0.004774 | -0.069025 | -0.061038 | 0.0079871 |  | 5.682 | -0.18804
29 | YES | 299.908 | 1.4659 | 0.0053697 | -0.079112 | -0.066489 | 0.012623 |  | 6.3467 | -0.20228
29 | YES | 251.301 | 1.8285 | 0.005322 | -0.095544 | -0.077354 | 0.01819 |  | 6.6555 | -0.23847
29 | YES | 200.567 | 2.1901 | 0.0053452 | -0.094871 | -0.088192 | 0.00668 |  | 6.6541 | -0.24687
29 | YES | 175.515 | 2.4996 | 0.005606 | -0.11937 | -0.097466 | 0.021907 |  | 1.5553 | -0.061728
29 | YES | 150.865 | 3.0183 | 0.0050707 | -0.10473 | -0.11301 | -0.0082736 |  | 1.6863 | -0.06466
29 | YES | 125.717 | 3.298 | 0.0049675 | -0.12405 | -0.12139 | 0.0026655 |  | 1.6901 | -0.074954
29 | YES | 100.166 | 3.6162 | 0.0055595 | -0.15682 | -0.13092 | 0.025892 |  | 2.6813 | -0.11772
29 | NO | 76.4099 | 3.7837 | 0.0078416 | -0.24527 | -0.13595 | 0.10933 |  | 3.4265 | -0.13353
29 | NO | 50.5481 | 5.3043 | 0.014699 | -0.2457 | -0.18151 | 0.06419 |  | 3.8369 | -0.14507
29 | NO | 30.4776 | 5.674 | 0.015304 | -0.25499 | -0.19259 | 0.062397 |  | 6.361 | -0.23095
29 | YES | 20.3064 | 6.0697 | 0.0055323 | -0.17727 | -0.20445 | -0.027178 |  | 6.3661 | -0.22686
29 | YES | 10.272 | 6.9156 | 0.0069656 | -0.22038 | -0.2298 | -0.0094177 |  | 1.7591 | -0.09295
29 | YES | 5.6619 | 6.9116 | 0.0076411 | -0.24638 | -0.22968 | 0.016699 |  | 1.8799 | -0.071099
30 | YES | 1452.73 | 0.63843 | 0.0066027 | -0.051573 | -0.041693 | 0.0098794 |  | 1.9857 | -0.082286
30 | YES | 1250.01 | 0.42761 | 0.0080243 | -0.052389 | -0.035376 | 0.017013 |  | 2.2343 | -0.098689
30 | YES | 1001.1 | 0.21957 | 0.007269 | -0.038432 | -0.029142 | 0.0092899 |  | 3.0743 | -0.11972
30 | YES | 750.269 | 0.2148 | 0.0073649 | -0.052195 | -0.028999 | 0.023196 |  | 3.736 | -0.088992
30 | YES | 500.69 | 0.6333 | 0.0058448 | -0.051697 | -0.04154 | 0.010157 |  | 6.1374 | -0.2006
30 | YES | 399.764 | 1.2485 | 0.0052019 | -0.078494 | -0.059975 | 0.018519 |  | 6.1307 | -0.20425
30 | YES | 300.498 | 1.7426 | 0.0051766 | -0.090436 | -0.07478 | 0.015656 |  | 1.6297 | -0.097295
30 | YES | 250.745 | 2.2528 | 0.0071227 | -0.08324 | -0.090068 | -0.0068278 |  | 1.7125 | -0.033506
30 | YES | 201.318 | 2.4648 | 0.0048005 | -0.13122 | -0.096422 | 0.034794 |  | 2.3477 | -0.06729
30 | YES | 176.111 | 2.4741 | 0.0043437 | -0.091946 | -0.096699 | -0.0047534 |  | 3.1702 | -0.097855
30 | YES | 150.054 | 2.5702 | 0.0042712 | -0.1038 | -0.099581 | 0.0042203 |  | 5.1809 | -0.14406
30 | YES | 125.294 | 2.6967 | 0.0040691 | -0.12234 | -0.10337 | 0.018966 |  | 7.0194 | -0.18764
30 | YES | 99.8822 | 3.814 | 0.0071249 | -0.14596 | -0.13685 | 0.0091053 |  | 6.9683 | -0.25274
30 | YES | 75.1086 | 5.07 | 0.016671 | -0.146 | -0.17449 | -0.028486 |  | 2.1958 | -0.078212
30 | YES | 49.8449 | 5.9997 | 0.0082722 | -0.19931 | -0.20235 | -0.0030419 |  | 2.7813 | -0.11167
30 | YES | 30.3116 | 6.388 | 0.0062629 | -0.20496 | -0.21399 | -0.0090282 |  | 3.6573 | -0.13269
30 | YES | 20.782 | 6.5256 | 0.0099391 | -0.18638 | -0.21811 | -0.031731 |  | 5.6742 | -0.20775
30 | YES | 10.318 | 6.5359 | 0.0055963 | -0.23114 | -0.21842 | 0.012721 |  | 5.7126 | -0.19244
30 | YES | 5.5378 | 6.543 | 0.0051385 | -0.215 | -0.21863 | -0.0036338 |  | 4.3732 | -0.14384
31 | YES | 1181.03 | 0.37777 | 0.0076214 | -0.015228 | -0.033882 | -0.018654 |  | 4.3506 | -0.18236
31 | YES | 1000.41 | 0.25778 | 0.0053252 | -0.020224 | -0.030287 | -0.010062 |  | 6.129 | -0.18298
31 | YES | 750.257 | 0.19694 | 0.0057518 | -0.026062 | -0.028463 | -0.0024012 |  | 6.2889 | -0.20708
31 | YES | 500.043 | 0.64098 | 0.0056679 | -0.051017 | -0.04177 | 0.0092468 |  | 6.9551 | -0.22985
31 | YES | 400.31 | 1.0864 | 0.0049586 | -0.056573 | -0.055118 | 0.0014546 |  | 6.9733 | -0.21672
31 | YES | 300.413 | 1.6001 | 0.0061274 | -0.062905 | -0.070511 | -0.0076061
31 | YES | 250.028 | 1.9517 | 0.0037151 | -0.096274 | -0.081048 | 0.015227
31 | NO | 199.793 | 3.0852 | 0.0076296 | -0.063851 | -0.11501 | -0.051161
31 | YES | 174.989 | 3.2711 | 0.0059063 | -0.13392 | -0.12058 | 0.013334
31 | YES | 149.636 | 3.3255 | 0.0054068 | -0.11652 | -0.12221 | -0.0056905
31 | YES | 124.788 | 3.7198 | 0.0097168 | -0.14517 | -0.13403 | 0.011139
31 | NO | 100.431 | 4.2867 | 0.0050653 | -0.09129 | -0.15102 | -0.059728
31 | NO | 74.6704 | 5.5776 | 0.0083739 | -0.03239 | -0.1897 | -0.15731
31 | YES | 50.4103 | 6.3672 | 0.0086406 | -0.20681 | -0.21336 | -0.0065484
31 | YES | 29.9564 | 6.4518 | 0.0048428 | -0.21919 | -0.2159 | 0.0032898
31 | YES | 20.2184 | 6.4327 | 0.0048425 | -0.19926 | -0.21533 | -0.016069
31 | YES | 9.9226 | 6.4268 | 0.0070658 | -0.21224 | -0.21515 | -0.0029055
31 | NO | 5.143 | 6.4261 | 0.0054561 | -0.098954 | -0.21513 | -0.11617
32 | YES | 501.32 | 0.57959 | 0.0047716 | -0.031411 | -0.03993 | -0.0085192
32 | YES | 401.498 | 0.97931 | 0.0058642 | -0.044693 | -0.051908 | -0.007215
32 | YES | 300.863 | 1.6221 | 0.0063384 | -0.066888 | -0.07117 | -0.0042822
32 | YES | 250.454 | 1.9549 | 0.0039475 | -0.08507 | -0.081144 | 0.003927
32 | YES | 201.424 | 2.314 | 0.0047593 | -0.095054 | -0.091902 | 0.003152
32 | YES | 175.082 | 2.7608 | 0.0054408 | -0.087162 | -0.10529 | -0.018132
32 | YES | 150.395 | 3.3728 | 0.005445 | -0.082237 | -0.12363 | -0.041394
32 | YES | 125.355 | 3.2012 | 0.011456 | -0.1428 | -0.11849 | 0.024316
32 | NO | 101.11 | 3.9712 | 0.011192 | -0.080809 | -0.14156 | -0.060754
32 | NO | 76.0076 | 4.5161 | 0.0086577 | -0.2899 | -0.15789 | 0.13201
32 | YES | 50.5801 | 5.7001 | 0.0098262 | -0.19688 | -0.19337 | 0.003512
32 | YES | 30.6544 | 6.2919 | 0.0064394 | -0.22913 | -0.2111 | 0.018029
32 | YES | 20.4748 | 6.4793 | 0.0058894 | -0.21172 | -0.21672 | -0.0049983
32 | YES | 10.9767 | 6.7111 | 0.01285 | -0.22085 | -0.22367 | -0.0028176
32 | YES | 5.4652 | 6.7216 | 0.0058645 | -0.23841 | -0.22398 | 0.014426
33 | YES | 196.95 | 2.2792 | 0.005203 | -0.087768 | -0.090862 | -0.0030937
33 | YES | 175.199 | 2.5061 | 0.0049917 | -0.094888 | -0.09766 | -0.0027722
33 | YES | 150.832 | 2.7435 | 0.0055596 | -0.10751 | -0.10477 | 0.0027415
33 | YES | 125.891 | 2.8503 | 0.0055168 | -0.11066 | -0.10798 | 0.0026806
33 | YES | 100.969 | 3.3409 | 0.0055692 | -0.11414 | -0.12267 | -0.008529
33 | NO | 74.782 | 4.4896 | 0.019383 | -0.10042 | -0.1571 | -0.056678
33 | YES | 50.6412 | 5.682 | 0.0074329 | -0.18804 | -0.19283 | -0.0047868
33 | YES | 30.6703 | 6.3467 | 0.006419 | -0.20228 | -0.21275 | -0.010466
33 | NO | 20.5029 | 6.4589 | 0.0067029 | -0.31607 | -0.21611 | 0.099955
33 | YES | 10.5452 | 6.6555 | 0.013161 | -0.23847 | -0.222 | 0.016463
33 | YES | 5.6596 | 6.6541 | 0.005391 | -0.24687 | -0.22196 | 0.024911
34 | YES | 140.393 | 1.5553 | 0.0036677 | -0.061728 | -0.069167 | -0.0074395
34 | YES | 125.114 | 1.6863 | 0.014319 | -0.06466 | -0.073095 | -0.0084352
34 | YES | 99.6436 | 1.6901 | 0.0070174 | -0.074954 | -0.073206 | 0.0017483
34 | YES | 75.1489 | 2.6813 | 0.0047908 | -0.11772 | -0.10291 | 0.014813
34 | YES | 50.2418 | 3.4265 | 0.0054917 | -0.13353 | -0.12524 | 0.0082913
34 | YES | 29.8381 | 3.8369 | 0.0057187 | -0.14507 | -0.13754 | 0.0075264
34 | NO | 20.5805 | 6.2476 | 0.022268 | -0.044427 | -0.20978 | -0.16535
34 | YES | 9.6274 | 6.361 | 0.01153 | -0.23095 | -0.21318 | 0.017769
34 | YES | 4.6498 | 6.3661 | 0.0092047 | -0.22686 | -0.21333 | 0.013533
35 | YES | 131.581 | 1.7591 | 0.0078754 | -0.09295 | -0.075274 | 0.017676
35 | YES | 125.463 | 1.8799 | 0.008307 | -0.071099 | -0.078895 | -0.0077957
35 | YES | 100.612 | 1.9857 | 0.0040964 | -0.082286 | -0.082066 | 0.00022052
35 | YES | 75.0805 | 2.2343 | 0.0041077 | -0.098689 | -0.089515 | 0.0091734
35 | YES | 50.3763 | 3.0743 | 0.0045306 | -0.11972 | -0.11469 | 0.005036
35 | YES | 30.4708 | 3.736 | 0.010086 | -0.088992 | -0.13452 | -0.045524
35 | NO | 20.788 | 4.0971 | 0.013472 | -0.27686 | -0.14534 | 0.13152
35 | YES | 10.3704 | 6.1374 | 0.0085147 | -0.2006 | -0.20648 | -0.0058785
35 | YES | 5.7446 | 6.1307 | 0.0060344 | -0.20425 | -0.20628 | -0.0020233
36 | YES | 105.47 | 1.6297 | 0.0036378 | -0.097295 | -0.071398 | 0.025897
36 | YES | 100.201 | 1.7125 | 0.0098894 | -0.033506 | -0.073879 | -0.040372
36 | YES | 75.0381 | 2.3477 | 0.0056538 | -0.06729 | -0.092914 | -0.025623
36 | YES | 50.5584 | 3.1702 | 0.046684 | -0.097855 | -0.11756 | -0.019704
36 | NO | 29.9078 | 3.8863 | 0.0082098 | -0.21266 | -0.13902 | 0.07364
36 | YES | 20.6884 | 5.1809 | 0.006412 | -0.14406 | -0.17781 | -0.033756
36 | YES | 10.7251 | 7.0194 | 0.024581 | -0.18764 | -0.2329 | -0.045265
36 | YES | 4.9755 | 6.9683 | 0.016629 | -0.25274 | -0.23137 | 0.021366
37 | YES | 102.441 | 2.1958 | 0.005143 | -0.078212 | -0.088361 | -0.01015
37 | YES | 75.1602 | 2.7813 | 0.0057827 | -0.11167 | -0.10591 | 0.0057605
37 | YES | 49.7709 | 3.6573 | 0.0050743 | -0.13269 | -0.13216 | 0.0005319
37 | NO | 29.7137 | 3.8119 | 0.0074624 | -0.20915 | -0.13679 | 0.072361
37 | NO | 19.9489 | 4.839 | 0.04049 | -0.24104 | -0.16757 | 0.073477
37 | YES | 9.8854 | 5.6742 | 0.0081252 | -0.20775 | -0.1926 | 0.015159
37 | YES | 5.1539 | 5.7126 | 0.0055383 | -0.19244 | -0.19374 | -0.0013008
38 | NO | 47.3737 | 3.451 | 0.018343 | -0.19495 | -0.12598 | 0.068978
38 | YES | 29.8656 | 4.3732 | 0.0056251 | -0.14384 | -0.15361 | -0.0097653
38 | YES | 19.9252 | 4.3506 | 0.0065996 | -0.18236 | -0.15293 | 0.029424
38 | YES | 10.0987 | 6.129 | 0.020114 | -0.18298 | -0.20622 | -0.023246
38 | YES | 5.0239 | 6.2889 | 0.0075362 | -0.20708 | -0.21102 | -0.0039413
39 | NO | 26.6456 | 5.3323 | 0.012355 | -0.47068 | -0.18235 | 0.28833
39 | NO | 19.8545 | 6.4542 | 0.0078016 | -0.038763 | -0.21597 | -0.17721
39 | YES | 10.1867 | 6.9551 | 0.0070405 | -0.22985 | -0.23098 | -0.0011293
39 | YES | 5.0548 | 6.9733 | 0.007962 | -0.21672 | -0.23152 | -0.014808
YES
YES
YES
YES
YES
YES
YES
YES
YES
YES
YES
YES
YES
YES
YES
YES
YES
NO
NO
NO
YES
NO
YES
NO
YES
YES
YES
YES
YES
NO
NO
NO
NO
YES
YES
YES
NO
YES
YES
NO
NO
NO
YES
YES
YES
YES
YES
YES
YES
YES
YES
YES
YES
YES
YES
YES
YES
YES
YES
NO
YES
NO
YES
YES
YES
YES
YES
NO
NO
YES
YES
YES
YES
NO
YES
YES
YES
NO
YES
YES
YES
YES
YES
YES
NO
YES
YES
YES
YES
YES
NO
YES
NO
YES
YES
YES
YES
YES
YES
YES
YES
YES
YES
NO
YES
NO
YES
YES
YES
YES
YES
YES
YES
YES
YES
YES
YES
YES
YES
YES
YES
YES
YES
YES
YES
YES
YES
YES
YES
YES
YES
YES
YES
YES
YES
YES
YES
YES
YES
YES
YES
YES
YES
YES
YES
YES
YES
YES
YES
YES
YES
YES
YES
NO
NO
YES
YES
YES
YES
YES
YES
YES
YES
YES
YES
YES
NO
NO
YES
NO
NO
NO
NO
YES
YES
NO
NO
YES
NO
YES
NO
YES
NO
NO
YES
YES
YES
YES
YES
YES
YES
YES
YES
YES
NO
YES
YES
YES
NO
YES
YES
YES
YES
YES
YES
YES
YES
YES
YES
NO
YES
YES
YES
YES
NO
YES
YES
YES
YES
YES
YES
YES
YES
YES
YES
YES
YES
YES
YES
YES
YES
YES
NO
YES
YES
YES
YES
YES
YES
YES
NO
NO
YES
NO
YES
YES
YES
YES
NO
YES
NO
NO
NO
YES
NO
NO
YES
YES
YES
YES
YES
YES
YES
NO
YES
YES
YES
YES
NO
YES
NO
YES
YES
YES
YES
YES
YES
YES
NO
YES
NO
YES
YES
YES
YES
NO
NO
NO
NO
YES
YES
YES
YES
YES
YES
YES
YES
NO
YES
YES
YES
YES
YES
YES
YES
YES
YES
YES
YES
YES
NO
NO
NO
YES
YES
YES
YES
YES
YES
YES
YES
YES
YES
YES
YES
YES
YES
YES
YES
YES
YES
YES
YES
YES
YES
YES
YES
YES
YES
YES
YES
YES
NO
YES
YES
YES
NO
NO
YES
YES
YES
YES
NO
YES
YES
YES
YES
YES
YES
YES
YES
NO
NO
YES
YES
YES
YES
YES
YES
YES
YES
YES
YES
NO
YES
YES
NO
YES
YES
YES
YES
YES
YES
YES
YES
NO
YES
YES
YES
YES
YES
YES
YES
YES
NO
YES
YES
YES
YES
YES
YES
NO
YES
YES
YES
YES
YES
YES
NO
NO
YES
YES
NO
YES
YES
YES
YES
NO
NO
YES
YES
FIT vs. Pressure
FIT vs. DOX_CTD
FIT vs. File Pair #
MAKE/UPDATE CHART
CREATE CAL CTRL
INCLUDE/EXCLUDE

## Fit_3
Calculation of Linear Least Squares Fit For
(DOX_CTD - DOX_BOT)
2
Fit Equation: Diff = m * Prop + b
where: Diff =Diff (DOX_CTD - DOX_BOT), Prop=DOX_CTD
Coefficients |  |  |  | Error Estimates |  |  |  | Regression Line Limits
| Value | Std Err. |  | Coeff of Determination |  | 0.56619 |  | X | CALC Y
m= | -0.030479 | 0.0058218 |  | Std Dev of Resid |  | 0.0089612 |  | 0.21957 | -0.027807
b= | -0.021115 | 0.0036301 |  | Resid Sum of Squares |  | 0.0016864 |  | 1.3377 | -0.061887
# of Values Extracted = |  |  | 421
# of Values Used in Fit = |  |  | 23
File | Use | Pressure | DOX_CTD | DOX_CTD | Diff (DOX_CTD - DOX_BOT) |  |  |  | Fit vs. | DOX_CTD
Pair # | in Fit? | Average | Average | Std Dev | Measured | Fit | Resid |  | X | Y
1 | NO | 222.182 | 4.0301 | 0.0067072 | -0.13492 | -0.14395 | -0.0090215 |  | 1.1907 | -0.048315
1 | NO | 200.1 | 4.0422 | 0.0039837 | -0.13578 | -0.14432 | -0.0085328 |  | 0.64341 | -0.038589
1 | NO | 149.935 | 4.2431 | 0.0050072 | -0.13891 | -0.15044 | -0.011526 |  | 0.35941 | -0.029585
1 | NO | 99.9902 | 4.5029 | 0.0068336 | -0.16108 | -0.15836 | 0.0027205 |  | 0.23255 | -0.025448
1 | NO | 75.1555 | 4.5484 | 0.0058324 | -0.1426 | -0.15974 | -0.017147 |  | 1.2333 | -0.056669
1 | NO | 50.5302 | 4.5692 | 0.0065613 | -0.15579 | -0.16038 | -0.0045909 |  | 0.60172 | -0.058279
1 | NO | 30.1648 | 4.6068 | 0.0061599 | -0.13522 | -0.16152 | -0.026308 |  | 0.32119 | -0.022809
1 | NO | 19.9616 | 4.6246 | 0.0050685 | -0.15939 | -0.16207 | -0.0026774 |  | 0.22917 | -0.02183
1 | NO | 10.0123 | 4.6283 | 0.009752 | -0.1697 | -0.16218 | 0.0075254 |  | 0.43207 | -0.029934
1 | NO | 4.9247 | 4.6933 | 0.0058754 | -0.1317 | -0.16416 | -0.032464 |  | 0.4212 | -0.038795
1 | NO | 1.9481 | 4.6997 | 0.0056195 | -0.1373 | -0.16436 | -0.027053 |  | 0.29448 | -0.03152
2 | NO | 312.912 | 2.8068 | 0.0044983 | -0.13423 | -0.10666 | 0.027566 |  | 1.3377 | -0.067274
2 | NO | 200.103 | 4.223 | 0.0054025 | -0.14598 | -0.14983 | -0.0038484 |  | 0.61057 | -0.034427
2 | NO | 100.004 | 4.3364 | 0.0071161 | -0.12956 | -0.15328 | -0.023728 |  | 0.39863 | -0.030373
2 | NO | 75.0421 | 4.1087 | 0.005528 | -0.14326 | -0.14634 | -0.0030873 |  | 0.22221 | -0.034792
2 | NO | 50.0724 | 4.2707 | 0.0060526 | -0.13034 | -0.15128 | -0.020939 |  | 0.79935 | -0.041652
2 | NO | 40.0021 | 4.3539 | 0.0048469 | -0.12212 | -0.15382 | -0.031692 |  | 0.65104 | -0.038963
2 | NO | 29.9407 | 4.5751 | 0.0058663 | -0.055913 | -0.16056 | -0.10465 |  | 0.39571 | -0.03329
2 | NO | 20.0882 | 4.9686 | 0.0076251 | -0.020407 | -0.17255 | -0.15214 |  | 0.63843 | -0.051573
2 | NO | 9.8346 | 6.4398 | 0.0054464 | 0.25181 | -0.21739 | -0.4692 |  | 0.42761 | -0.052389
2 | NO | 4.972 | 6.3855 | 0.022865 | -0.22147 | -0.21574 | 0.0057347 |  | 0.21957 | -0.038432
2 | NO | 1.8536 | 6.5498 | 0.011702 | -0.068253 | -0.22074 | -0.15249 |  | 0.37777 | -0.015228
3 | NO | 394.269 | 2.1423 | 0.0054973 | -0.086735 | -0.086409 | 0.00032598 |  | 0.25778 | -0.020224
3 | NO | 200.776 | 4.2965 | 0.0059833 | -0.067535 | -0.15207 | -0.084531
3 | NO | 100.462 | 4.3664 | 0.0049924 | -0.1306 | -0.1542 | -0.023595
3 | NO | 75.3891 | 4.3099 | 0.0054917 | -0.13406 | -0.15248 | -0.018415
3 | NO | 50.4015 | 4.1344 | 0.0047317 | -0.13461 | -0.14713 | -0.012516
3 | NO | 40.4684 | 4.1572 | 0.0079674 | -0.13581 | -0.14782 | -0.012012
3 | NO | 30.3319 | 4.4038 | 0.0044767 | -0.10922 | -0.15534 | -0.046113
3 | NO | 20.5546 | 4.9051 | 0.006835 | 0.030125 | -0.17062 | -0.20074
3 | NO | 10.5462 | 6.4051 | 0.0099996 | 0.32515 | -0.21634 | -0.54148
3 | NO | 5.1735 | 6.8375 | 0.006225 | -0.11452 | -0.22951 | -0.11499
3 | NO | 2.1873 | 6.5237 | 0.021418 | -0.13631 | -0.21995 | -0.083638
4 | NO | 344.651 | 2.0139 | 0.0039357 | -0.13012 | -0.082495 | 0.047626
4 | NO | 200.383 | 3.5111 | 0.0066613 | -0.14095 | -0.12813 | 0.012823
4 | NO | 100.321 | 3.9926 | 0.0053113 | -0.093415 | -0.1428 | -0.049389
4 | NO | 75.2316 | 3.9071 | 0.0039215 | -0.1909 | -0.1402 | 0.050706
4 | NO | 50.4938 | 3.9642 | 0.0048619 | -0.12581 | -0.14194 | -0.01613
4 | NO | 40.2482 | 3.8011 | 0.0050845 | -0.1209 | -0.13697 | -0.016072
4 | NO | 30.4878 | 4.1005 | 0.0053183 | -0.069519 | -0.14609 | -0.076574
4 | NO | 20.3661 | 4.4805 | 0.0057598 | -0.038477 | -0.15768 | -0.1192
4 | NO | 10.5286 | 6.5369 | 0.0075196 | 0.96886 | -0.22035 | -1.1892
4 | NO | 5.1412 | 6.634 | 0.01453 | -0.20603 | -0.22331 | -0.017281
4 | NO | 2.2817 | 6.6307 | 0.0085351 | -0.20027 | -0.22321 | -0.022942
5 | NO | 395.535 | 4.9828 | 0.0056531 | -0.19018 | -0.17299 | 0.017197
5 | NO | 200.594 | 5.1758 | 0.006139 | -0.17723 | -0.17887 | -0.0016332
5 | NO | 150.732 | 5.2524 | 0.0043082 | -0.19559 | -0.1812 | 0.014383
5 | NO | 100.809 | 5.3675 | 0.005706 | -0.18247 | -0.18471 | -0.0022378
5 | NO | 75.4631 | 5.381 | 0.0054639 | -0.184 | -0.18512 | -0.0011253
5 | NO | 50.5699 | 5.4397 | 0.0064009 | -0.16533 | -0.18691 | -0.021582
5 | NO | 30.0929 | 5.5559 | 0.0072808 | -0.1721 | -0.19045 | -0.018348
5 | NO | 20.4535 | 5.6171 | 0.0057079 | -0.17694 | -0.19232 | -0.015374
5 | NO | 10.4382 | 5.6761 | 0.0098264 | -0.17389 | -0.19412 | -0.020228
5 | NO | 5.36 | 5.6872 | 0.0092928 | -0.18683 | -0.19445 | -0.0076191
5 | NO | 2.8597 | 5.6762 | 0.0079691 | -0.18979 | -0.19412 | -0.004326
6 | NO | 186.829 | 1.797 | 0.0040743 | -0.064996 | -0.075885 | -0.010889
6 | NO | 175.52 | 1.8129 | 0.0041945 | -0.080068 | -0.076371 | 0.003697
6 | NO | 151.285 | 2.0301 | 0.0052438 | -0.087952 | -0.082988 | 0.0049639
6 | NO | 123.884 | 2.5695 | 0.0051223 | -0.11351 | -0.09943 | 0.014083
6 | NO | 100.584 | 3.2138 | 0.0092844 | -0.18215 | -0.11907 | 0.063076
6 | NO | 75.5098 | 4.6746 | 0.0091398 | -0.18442 | -0.16359 | 0.020829
6 | NO | 49.7934 | 5.6442 | 0.012152 | -0.25276 | -0.19314 | 0.059614
6 | NO | 29.8691 | 6.1248 | 0.0071385 | -0.20824 | -0.20779 | 0.00045069
6 | NO | 20.0542 | 6.1997 | 0.0058244 | -0.23834 | -0.21007 | 0.028263
6 | NO | 10.8085 | 6.2005 | 0.010769 | -0.23149 | -0.2101 | 0.021391
6 | NO | 5.1277 | 6.2031 | 0.010479 | -0.22595 | -0.21018 | 0.015774
7 | NO | 55.6555 | 4.5951 | 0.014637 | -0.19791 | -0.16117 | 0.036741
7 | NO | 50.8709 | 4.9484 | 0.00982 | -0.2336 | -0.17194 | 0.061666
7 | NO | 31.1469 | 5.6647 | 0.04237 | -0.37225 | -0.19377 | 0.17848
7 | NO | 19.8146 | 6.8956 | 0.013223 | -0.2674 | -0.23128 | 0.036118
7 | NO | 10.5987 | 6.9213 | 0.010043 | -0.2467 | -0.23207 | 0.014629
7 | NO | 5.1658 | 6.9167 | 0.011175 | -0.25628 | -0.23193 | 0.024356
8 | NO | 87.2696 | 4.6445 | 0.0057597 | -0.20846 | -0.16267 | 0.045786
8 | NO | 75.0456 | 5.0129 | 0.0051998 | -0.11514 | -0.1739 | -0.05876
8 | NO | 50.383 | 5.9231 | 0.0062396 | -0.18985 | -0.20165 | -0.01179
8 | NO | 30.6108 | 6.2556 | 0.0086107 | -0.22238 | -0.21178 | 0.010599
8 | NO | 20.8727 | 6.3007 | 0.0064145 | -0.21735 | -0.21315 | 0.0042018
8 | NO | 9.8283 | 6.3441 | 0.010022 | 0.37006 | -0.21447 | -0.58454
8 | NO | 4.4885 | 6.3592 | 0.0063775 | -0.22182 | -0.21494 | 0.0068858
9 | YES | 1909.79 | 1.1907 | 0.011046 | -0.048315 | -0.057405 | -0.0090901
9 | YES | 1500.55 | 0.64341 | 0.0071852 | -0.038589 | -0.040725 | -0.0021358
9 | YES | 1250.69 | 0.35941 | 0.0065633 | -0.029585 | -0.032069 | -0.002484
9 | YES | 1000.91 | 0.23255 | 0.0077157 | -0.025448 | -0.028202 | -0.0027544
9 | NO | 300.558 | 1.5314 | 0.0042471 | -0.059568 | -0.067791 | -0.0082224
9 | NO | 249.536 | 1.7309 | 0.0048743 | 0.0019378 | -0.073872 | -0.075809
9 | NO | 198.543 | 1.8479 | 0.0043347 | -0.0761 | -0.077436 | -0.0013369
9 | NO | 174.942 | 2.0622 | 0.0083503 | -0.12276 | -0.083969 | 0.038786
9 | NO | 149.609 | 2.3814 | 0.0038466 | -0.11061 | -0.093697 | 0.016917
9 | NO | 125.167 | 2.3893 | 0.0031866 | -0.086751 | -0.093936 | -0.007185
9 | NO | 100.967 | 2.6812 | 0.0050967 | -0.081774 | -0.10284 | -0.021062
9 | NO | 74.6211 | 3.4278 | 0.0046999 | -0.067178 | -0.12559 | -0.058412
9 | NO | 50.4353 | 4.7141 | 0.0080646 | -0.11486 | -0.1648 | -0.049937
9 | NO | 29.836 | 6.073 | 0.013784 | -0.11404 | -0.20621 | -0.092175
9 | NO | 20.5423 | 6.2319 | 0.0092715 | -0.20808 | -0.21106 | -0.0029734
9 | NO | 10.2492 | 6.2448 | 0.0077723 | -0.19624 | -0.21145 | -0.015208
9 | NO | 5.1547 | 6.2474 | 0.0075371 | -0.20656 | -0.21153 | -0.0049665
10 | YES | 2000.15 | 1.2333 | 0.0093849 | -0.056669 | -0.058705 | -0.0020356
10 | YES | 1499.55 | 0.60172 | 0.010263 | -0.058279 | -0.039454 | 0.018824
10 | YES | 1249.83 | 0.32119 | 0.0079165 | -0.022809 | -0.030904 | -0.008095
10 | YES | 1000.47 | 0.22917 | 0.0070445 | -0.02183 | -0.028099 | -0.0062695
10 | NO | 749.582 | 0.25948 | 0.0066865 | -0.032519 | -0.029023 | 0.0034955
10 | NO | 500.019 | 0.72001 | 0.004377 | -0.036992 | -0.04306 | -0.0060679
10 | NO | 400.267 | 1.221 | 0.0063147 | -0.060992 | -0.05833 | 0.002662
10 | NO | 250.088 | 1.966 | 0.0065285 | -0.133 | -0.081036 | 0.05196
10 | NO | 200.295 | 2.6689 | 0.012416 | -0.14514 | -0.10246 | 0.042679
10 | NO | 175.417 | 2.7449 | 0.0048892 | -0.054066 | -0.10478 | -0.050711
10 | NO | 149.71 | 3.1279 | 0.0046066 | -0.10007 | -0.11645 | -0.016384
10 | NO | 124.848 | 3.1755 | 0.0084341 | -0.1285 | -0.1179 | 0.010598
10 | NO | 100.08 | 3.6357 | 0.0057375 | -0.13126 | -0.13193 | -0.0006668
10 | NO | 74.932 | 4.627 | 0.0053801 | -0.17402 | -0.16214 | 0.011881
10 | NO | 50.3576 | 5.8864 | 0.0090735 | -0.23165 | -0.20052 | 0.031123
10 | NO | 30.1949 | 5.9 | 0.010401 | -0.17503 | -0.20094 | -0.025906
10 | NO | 20.019 | 6.0923 | 0.006707 | -0.20869 | -0.2068 | 0.0018834
10 | NO | 10.2276 | 6.4103 | 0.016993 | -0.20466 | -0.21649 | -0.011839
10 | NO | 4.7565 | 6.489 | 0.0038632 | -0.21302 | -0.21889 | -0.0058663
11 | NO | 149.071 | 2.12 | 0.0053504 | -0.089037 | -0.085729 | 0.0033089
11 | NO | 149.071 | 2.12 | 0.0053504 | -0.082037 | -0.085729 | -0.0036913
11 | NO | 124.993 | 2.2452 | 0.0047904 | -0.083792 | -0.089546 | -0.0057536
11 | NO | 100.675 | 2.5879 | 0.0055379 | -0.075083 | -0.099991 | -0.024908
11 | NO | 75.8922 | 3.5249 | 0.0037953 | -0.14713 | -0.12855 | 0.01858
11 | NO | 50.5984 | 4.5718 | 0.005036 | -0.13016 | -0.16046 | -0.030297
11 | NO | 30.7553 | 4.6403 | 0.0044894 | -0.15671 | -0.16255 | -0.0058323
11 | NO | 20.8091 | 4.9376 | 0.0065776 | -0.16039 | -0.17161 | -0.011221
11 | NO | 10.4538 | 4.9634 | 0.0087855 | -0.16759 | -0.17239 | -0.0048047
11 | NO | 4.8721 | 5.0739 | 0.019474 | -0.12713 | -0.17576 | -0.048631
12 | YES | 1276.7 | 0.43207 | 0.0070601 | -0.029934 | -0.034283 | -0.0043498
12 | YES | 1250.32 | 0.4212 | 0.0085045 | -0.038795 | -0.033952 | 0.0048428
12 | YES | 1000.17 | 0.29448 | 0.0056895 | -0.03152 | -0.03009 | 0.0014306
12 | NO | 750.156 | 0.28948 | 0.004226 | -0.029514 | -0.029938 | -0.00042323
12 | NO | 500.72 | 0.66807 | 0.0058252 | -0.04393 | -0.041477 | 0.0024529
12 | NO | 400.283 | 0.99798 | 0.0055452 | -0.064017 | -0.051532 | 0.012485
12 | NO | 300.289 | 1.2896 | 0.0059214 | -0.055432 | -0.060419 | -0.0049876
12 | NO | 250.551 | 1.5678 | 0.0038286 | -0.050145 | -0.068901 | -0.018756
12 | NO | 200.238 | 1.9061 | 0.0055743 | -0.08095 | -0.079209 | 0.0017415
12 | NO | 175.83 | 2.0018 | 0.0049254 | -0.085211 | -0.082127 | 0.0030846
12 | NO | 150.336 | 2.1192 | 0.0050199 | -0.089776 | -0.085706 | 0.00407
12 | NO | 125.727 | 2.5516 | 0.0044754 | -0.095427 | -0.098884 | -0.003456
12 | NO | 100.4 | 2.7226 | 0.008985 | -0.13944 | -0.1041 | 0.035341
12 | NO | 75.5603 | 3.716 | 0.0099324 | -0.10996 | -0.13438 | -0.024412
12 | NO | 50.569 | 5.2203 | 0.0078901 | -0.17065 | -0.18022 | -0.0095739
12 | NO | 30.472 | 5.699 | 0.0049096 | -0.19499 | -0.19481 | 0.00017407
12 | NO | 20.5116 | 5.7065 | 0.0056686 | -0.17447 | -0.19504 | -0.020578
12 | NO | 10.3387 | 6.1271 | 0.012551 | -0.18486 | -0.20786 | -0.023
12 | NO | 5.4553 | 6.2277 | 0.0081314 | -0.2143 | -0.21093 | 0.0033752
13 | YES | 2000.54 | 1.3377 | 0.0087669 | -0.067274 | -0.061887 | 0.0053868
13 | YES | 1499.39 | 0.61057 | 0.0064067 | -0.034427 | -0.039724 | -0.0052968
13 | YES | 1250.02 | 0.39863 | 0.011413 | -0.030373 | -0.033264 | -0.0028909
13 | YES | 1000.36 | 0.22221 | 0.0079764 | -0.034792 | -0.027887 | 0.0069053
13 | NO | 750.457 | 0.2475 | 0.007114 | -0.034498 | -0.028658 | 0.0058398
13 | NO | 500.085 | 0.60325 | 0.0041173 | -0.039755 | -0.039501 | 0.00025442
13 | NO | 400.981 | 1.0388 | 0.007444 | -0.046178 | -0.052777 | -0.0065981
13 | NO | 300.422 | 1.8156 | 0.0064959 | -0.080432 | -0.076451 | 0.0039805
13 | NO | 250.138 | 2.1898 | 0.004568 | -0.080224 | -0.087857 | -0.0076326
13 | NO | 200.16 | 2.5589 | 0.0050043 | -0.5781 | -0.099107 | 0.479
13 | NO | 175.338 | 2.8931 | 0.013163 | -0.16191 | -0.10929 | 0.052616
13 | NO | 150.676 | 3.3046 | 0.005187 | -0.13636 | -0.12184 | 0.014521
13 | NO | 125.125 | 4.0491 | 0.0060116 | -0.15292 | -0.14453 | 0.0083951
13 | NO | 100.643 | 5.0869 | 0.0089749 | -0.21908 | -0.17616 | 0.042921
13 | NO | 75.06 | 6.09 | 0.012849 | -0.22896 | -0.20673 | 0.02223
13 | NO | 49.8031 | 6.5416 | 0.0076453 | -0.21437 | -0.2205 | -0.006127
13 | NO | 30.1657 | 6.4321 | 0.0096079 | -0.20488 | -0.21716 | -0.012274
13 | NO | 19.6773 | 6.5302 | 0.0084411 | -0.23284 | -0.22015 | 0.012692
13 | NO | 9.8691 | 6.6372 | 0.0070362 | -0.2078 | -0.22341 | -0.015604
13 | NO | 5.3549 | 6.647 | 0.0074458 | -0.22303 | -0.22371 | -0.00067368
14 | NO | 50.808 | 3.8316 | 0.0084561 | -0.14436 | -0.1379 | 0.0064574
14 | NO | 30.0642 | 3.9038 | 0.0049442 | -0.12916 | -0.1401 | -0.01094
14 | NO | 21.2118 | 5.2457 | 0.02282 | -0.23832 | -0.181 | 0.057323
14 | NO | 10.7235 | 7.4999 | 0.052491 | -0.51808 | -0.2497 | 0.26838
14 | NO | 5.1774 | 8.1152 | 0.0089029 | -0.28079 | -0.26846 | 0.012328
15 | NO | 75.6573 | 3.1986 | 0.0065677 | 0.66963 | -0.11861 | -0.78824
15 | NO | 50.0814 | 4.3846 | 0.014349 | 1.0347 | -0.15475 | -1.1894
15 | NO | 30.5811 | 5.4208 | 0.0067768 | 0.99878 | -0.18633 | -1.1851
15 | NO | 20.3468 | 5.5811 | 0.0054017 | 0.0030952 | -0.19122 | -0.19432
15 | NO | 10.7832 | 6.1369 | 0.010599 | -0.22508 | -0.20816 | 0.016918
15 | NO | 5.3179 | 6.3776 | 0.029317 | -0.23545 | -0.2155 | 0.019958
16 | NO | 133.709 | 1.7849 | 0.003744 | -0.17912 | -0.075516 | 0.10361
16 | NO | 125.12 | 2.3057 | 0.0082594 | -0.15834 | -0.091388 | 0.066956
16 | NO | 100.018 | 2.8028 | 0.004422 | -0.10123 | -0.10654 | -0.0053078
16 | NO | 75.0066 | 3.0604 | 0.0082923 | -0.18662 | -0.11439 | 0.072227
16 | NO | 50.1251 | 3.7431 | 0.0084187 | -0.10891 | -0.1352 | -0.026291
16 | NO | 30.1004 | 4.7586 | 0.0081386 | 0.041623 | -0.16615 | -0.20777
16 | NO | 20.3576 | 5.0437 | 0.0069974 | -0.17133 | -0.17484 | -0.0035119
16 | NO | 10.1335 | 5.9603 | 0.026482 | -0.056664 | -0.20278 | -0.14611
16 | NO | 5.1184 | 6.7771 | 0.058632 | -0.36295 | -0.22767 | 0.13527
17 | NO | 750.852 | 0.20367 | 0.0054448 | -0.019328 | -0.027322 | -0.0079944
17 | NO | 500.058 | 0.51563 | 0.0061025 | -0.038365 | -0.036831 | 0.0015347
17 | NO | 400.288 | 0.82661 | 0.004874 | -0.053387 | -0.046309 | 0.0070779
17 | NO | 300.575 | 1.2449 | 0.0049504 | -0.056079 | -0.059058 | -0.0029795
17 | NO | 250.06 | 1.5702 | 0.0067623 | -0.053816 | -0.068972 | -0.015156
17 | NO | 200.121 | 1.8682 | 0.0051598 | -0.11576 | -0.078056 | 0.037707
17 | NO | 174.733 | 2.3105 | 0.0050811 | -0.10351 | -0.091536 | 0.01197
17 | NO | 150.356 | 2.48 | 0.0043267 | -0.10403 | -0.096701 | 0.0073258
17 | NO | 125.306 | 2.6396 | 0.0059134 | -0.10237 | -0.10157 | 0.00080651
17 | NO | 99.5916 | 3.5754 | 0.0072198 | -0.1506 | -0.13009 | 0.020509
17 | NO | 75.2378 | 4.933 | 0.023536 | -0.24904 | -0.17147 | 0.077572
17 | NO | 50.1919 | 6.0262 | 0.0082469 | -0.2368 | -0.20479 | 0.032015
17 | NO | 29.8975 | 5.7654 | 0.0075738 | -0.21657 | -0.19684 | 0.019734
17 | NO | 20.3317 | 5.9361 | 0.00853 | -0.20985 | -0.20204 | 0.0078083
17 | NO | 10.5374 | 5.9501 | 0.46306 | -0.73587 | -0.20247 | 0.5334
17 | NO | 5.4483 | 6.5634 | 0.0098743 | -0.23159 | -0.22116 | 0.010425
18 | YES | 1594.07 | 0.79935 | 0.0075748 | -0.041652 | -0.045478 | -0.0038263
18 | YES | 1500.67 | 0.65104 | 0.010048 | -0.038963 | -0.040957 | -0.0019947
18 | YES | 1250.9 | 0.39571 | 0.0078755 | -0.03329 | -0.033175 | 0.00011505
18 | NO | 999.816 | 0.22487 | 0.0081368 | -0.025133 | -0.027968 | -0.0028354
18 | NO | 750.362 | 0.20495 | 0.0058175 | -0.022054 | -0.027361 | -0.0053072
18 | NO | 500.913 | 0.59209 | 0.0047329 | -0.026909 | -0.039161 | -0.012252
18 | NO | 401.436 | 1.0878 | 0.0044666 | -0.052241 | -0.054268 | -0.0020277
18 | NO | 300.228 | 1.6584 | 0.0070563 | -0.097635 | -0.07166 | 0.025975
18 | NO | 250.068 | 1.9989 | 0.0030732 | -0.079149 | -0.082037 | -0.0028877
18 | NO | 200.176 | 2.5417 | 0.0077858 | -0.1513 | -0.098583 | 0.052716
18 | NO | 174.77 | 3.0381 | 0.0046187 | -0.11293 | -0.11371 | -0.00078149
18 | NO | 150.003 | 3.2294 | 0.0047987 | -0.12058 | -0.11954 | 0.0010374
18 | NO | 125.923 | 3.1848 | 0.0045837 | -0.12123 | -0.11818 | 0.0030453
18 | NO | 99.9402 | 3.8633 | 0.0052304 | -0.13066 | -0.13886 | -0.0082008
18 | NO | 74.6085 | 5.3112 | 0.0070563 | -0.042818 | -0.18299 | -0.14018
18 | NO | 49.8766 | 6.07 | 0.0074688 | -0.184 | -0.20612 | -0.022121
18 | NO | 30.4521 | 6.2525 | 0.0059532 | -0.17254 | -0.21168 | -0.039138
18 | NO | 20.5893 | 6.3091 | 0.0056534 | -0.23785 | -0.21341 | 0.024441
18 | NO | 9.7239 | 6.4146 | 0.0073671 | -0.2174 | -0.21662 | 0.0007777
18 | NO | 5.1871 | 6.41 | 0.0067531 | -0.227 | -0.21648 | 0.01052
19 | NO | 771.556 | 0.2096 | 0.0074257 | -0.021398 | -0.027503 | -0.0061046
19 | NO | 751.222 | 0.22328 | 0.0066114 | -0.022722 | -0.02792 | -0.0051978
19 | NO | 500.551 | 0.69671 | 0.0040281 | -0.046295 | -0.042349 | 0.0039453
19 | NO | 400.934 | 1.0652 | 0.0043208 | -0.051755 | -0.053582 | -0.0018267
19 | NO | 301.219 | 1.535 | 0.0055826 | -0.071958 | -0.067901 | 0.0040577
19 | NO | 250.71 | 1.9255 | 0.0056627 | -0.071465 | -0.079803 | -0.0083381
19 | NO | 200.585 | 2.3377 | 0.0024626 | -0.088332 | -0.092364 | -0.0040319
19 | NO | 175.329 | 2.4691 | 0.0057814 | -0.10189 | -0.09637 | 0.0055178
19 | NO | 150.027 | 2.7652 | 0.004482 | -0.10185 | -0.10539 | -0.0035462
19 | NO | 125.81 | 2.7111 | 0.0047663 | -0.096946 | -0.10374 | -0.0067981
19 | NO | 100.424 | 3.2731 | 0.0055463 | -0.12288 | -0.12088 | 0.0020085
19 | NO | 75.4752 | 3.9698 | 0.0053671 | -0.12618 | -0.14211 | -0.015931
19 | NO | 50.3066 | 5.5362 | 0.0073647 | -0.098822 | -0.18985 | -0.091029
19 | NO | 30.0058 | 6.2289 | 0.0080895 | -0.22512 | -0.21096 | 0.014157
19 | NO | 20.7193 | 6.3369 | 0.0062921 | -0.24112 | -0.21426 | 0.026865
19 | NO | 10.2598 | 6.6175 | 0.0081981 | -0.23053 | -0.22281 | 0.0077234
19 | NO | 5.0341 | 6.6315 | 0.007724 | -0.2375 | -0.22324 | 0.014267
20 | NO | 129.01 | 1.9317 | 0.00713 | -0.077353 | -0.079989 | -0.0026363
20 | NO | 100.591 | 2.5852 | 0.0055378 | -0.13176 | -0.09991 | 0.031849
20 | NO | 75.0531 | 3.3262 | 0.0059917 | -0.12783 | -0.12249 | 0.0053375
20 | NO | 49.903 | 4.8141 | 0.026858 | -0.076941 | -0.16784 | -0.0909
20 | NO | 30.3278 | 5.7771 | 0.0076642 | 0.09712 | -0.19719 | -0.29431
20 | NO | 20.7397 | 5.8677 | 0.0087747 | -0.16435 | -0.19995 | -0.035601
20 | NO | 10.0497 | 8.228 | 0.0084586 | 0.0099583 | -0.27189 | -0.28185
20 | NO | 5.0534 | 8.5798 | 0.010745 | -0.2762 | -0.28262 | -0.0064181
21 | NO | 53.6131 | 3.6641 | 0.0050191 | -0.12189 | -0.13279 | -0.010904
21 | NO | 29.9278 | 3.7715 | 0.0041563 | -0.11146 | -0.13607 | -0.024602
21 | NO | 20.41 | 4.1026 | 0.005634 | -0.12841 | -0.14616 | -0.01775
21 | NO | 9.76 | 6.4752 | 0.011119 | -0.051813 | -0.21847 | -0.16666
21 | NO | 5.2092 | 6.7697 | 0.0097093 | -0.23528 | -0.22745 | 0.007834
22 | NO | 29.9568 | 4.7146 | 0.0063098 | -0.087386 | -0.16481 | -0.077424
22 | NO | 20.2125 | 5.2017 | 0.010233 | -0.11125 | -0.17966 | -0.068409
22 | NO | 10.2783 | 8.0803 | 0.022199 | 0.27128 | -0.26739 | -0.53867
22 | NO | 4.9711 | 7.724 | 0.010894 | -0.29304 | -0.25653 | 0.03651
23 | NO | 24.9697 | 5.0293 | 0.0095759 | -0.45469 | -0.1744 | 0.28029
23 | NO | 19.9867 | 5.4695 | 0.0083889 | -0.10945 | -0.18782 | -0.078372
23 | NO | 10.0297 | 7.9657 | 0.12788 | -0.27533 | -0.2639 | 0.011429
23 | NO | 5.1133 | 8.148 | 0.014689 | -0.27298 | -0.26946 | 0.003522
24 | NO | 85.8531 | 3.9645 | 0.0049623 | -0.13046 | -0.14195 | -0.011484
24 | NO | 75.3978 | 4.0979 | 0.0070465 | -0.14012 | -0.14601 | -0.0058973
24 | NO | 50.1083 | 4.5643 | 0.0076226 | -0.17075 | -0.16023 | 0.010523
24 | NO | 30.4753 | 5.0114 | 0.014563 | -0.12557 | -0.17386 | -0.048293
24 | NO | 20.2253 | 5.0916 | 0.014212 | -0.15842 | -0.1763 | -0.017881
24 | NO | 9.742 | 7.1708 | 0.13155 | 0.22581 | -0.23967 | -0.46549
24 | NO | 5.3839 | 7.6658 | 0.013953 | -0.26421 | -0.25476 | 0.0094478
25 | NO | 100.897 | 3.6472 | 0.0047449 | -0.13078 | -0.13228 | -0.0014977
25 | NO | 75.7125 | 3.9693 | 0.0053128 | -0.14866 | -0.1421 | 0.0065635
25 | NO | 50.3052 | 4.2213 | 0.0046954 | -0.12174 | -0.14977 | -0.028031
25 | NO | 30.1648 | 5.2065 | 0.0046467 | -0.0075274 | -0.1798 | -0.17227
25 | NO | 20.0955 | 5.6521 | 0.020256 | -0.15193 | -0.19338 | -0.041449
25 | NO | 10.4689 | 7.6036 | 0.050152 | 0.75059 | -0.25286 | -1.0035
25 | NO | 5.4226 | 7.7375 | 0.035623 | -0.28653 | -0.25694 | 0.029587
26 | NO | 158.535 | 2.8609 | 0.0050247 | -0.12212 | -0.10831 | 0.013809
26 | NO | 149.812 | 2.9373 | 0.0040808 | -0.10268 | -0.11064 | -0.0079647
26 | NO | 124.912 | 3.1912 | 0.0043542 | -0.098788 | -0.11838 | -0.019591
26 | NO | 100.576 | 3.3851 | 0.010993 | -0.11491 | -0.12429 | -0.0093753
26 | NO | 75.3751 | 3.634 | 0.0040737 | -0.15503 | -0.13187 | 0.023155
26 | NO | 50.53 | 4.2522 | 0.0051238 | -0.16484 | -0.15072 | 0.014122
26 | NO | 30.5634 | 4.6451 | 0.0099598 | -0.079921 | -0.16269 | -0.08277
26 | NO | 20.6021 | 5.1979 | 0.0082172 | -0.20111 | -0.17954 | 0.021568
26 | NO | 10.3152 | 7.0038 | 0.043032 | -0.042204 | -0.23458 | -0.19238
26 | NO | 5.1128 | 8.0393 | 0.017028 | -0.25272 | -0.26614 | -0.013421
27 | NO | 84.6234 | 2.3442 | 0.0049213 | -0.10884 | -0.092562 | 0.016276
27 | NO | 75.491 | 2.5752 | 0.0049362 | -0.087805 | -0.099604 | -0.011799
27 | NO | 49.8044 | 4.2343 | 0.0055841 | -0.18772 | -0.15017 | 0.037546
27 | NO | 29.7872 | 4.8289 | 0.0046896 | -0.26113 | -0.16829 | 0.092833
27 | NO | 20.345 | 5.5376 | 0.0077223 | -0.13737 | -0.1899 | -0.052525
27 | NO | 10.3196 | 7.9055 | 0.077178 | 0.017544 | -0.26207 | -0.27961
27 | NO | 4.9755 | 7.4552 | 0.011284 | -0.29976 | -0.24834 | 0.051422
28 | NO | 190.931 | 1.9048 | 0.0044475 | -0.097179 | -0.079171 | 0.018007
28 | NO | 175.454 | 2.2331 | 0.0063426 | -0.062884 | -0.089178 | -0.026294
28 | NO | 151.001 | 2.6417 | 0.0054197 | -0.09627 | -0.10163 | -0.0053619
28 | NO | 125.85 | 2.7101 | 0.0048093 | -0.095934 | -0.10371 | -0.0077807
28 | NO | 100.782 | 3.0437 | 0.0045478 | -0.11034 | -0.11388 | -0.0035459
28 | NO | 75.3742 | 3.3678 | 0.010951 | -0.14924 | -0.12376 | 0.025476
28 | NO | 51.0985 | 4.1154 | 0.0055234 | -0.1806 | -0.14655 | 0.03405
28 | NO | 29.4981 | 5.7043 | 0.006408 | -0.16267 | -0.19498 | -0.032303
28 | NO | 20.3166 | 6.4324 | 0.028805 | -0.3676 | -0.21717 | 0.15043
28 | NO | 10.8229 | 6.9591 | 0.0079197 | -0.20289 | -0.23322 | -0.030328
28 | NO | 4.9994 | 6.7427 | 0.01071 | -0.24732 | -0.22662 | 0.020691
29 | NO | 600.428 | 0.396 | 0.0072712 | -0.042996 | -0.033184 | 0.0098116
29 | NO | 500.524 | 0.7572 | 0.0053535 | -0.060801 | -0.044193 | 0.016608
29 | NO | 400.656 | 1.284 | 0.004774 | -0.069025 | -0.060249 | 0.0087761
29 | NO | 299.908 | 1.4659 | 0.0053697 | -0.079112 | -0.065793 | 0.013319
29 | NO | 251.301 | 1.8285 | 0.005322 | -0.095544 | -0.076844 | 0.0187
29 | NO | 200.567 | 2.1901 | 0.0053452 | -0.094871 | -0.087867 | 0.0070043
29 | NO | 175.515 | 2.4996 | 0.005606 | -0.11937 | -0.0973 | 0.022073
29 | NO | 150.865 | 3.0183 | 0.0050707 | -0.10473 | -0.11311 | -0.008374
29 | NO | 125.717 | 3.298 | 0.0049675 | -0.12405 | -0.12163 | 0.0024217
29 | NO | 100.166 | 3.6162 | 0.0055595 | -0.15682 | -0.13133 | 0.025485
29 | NO | 76.4099 | 3.7837 | 0.0078416 | -0.24527 | -0.13644 | 0.10884
29 | NO | 50.5481 | 5.3043 | 0.014699 | -0.2457 | -0.18278 | 0.062917
29 | NO | 30.4776 | 5.674 | 0.015304 | -0.25499 | -0.19405 | 0.060935
29 | NO | 20.3064 | 6.0697 | 0.0055323 | -0.17727 | -0.20611 | -0.028843
29 | NO | 10.272 | 6.9156 | 0.0069656 | -0.22038 | -0.23189 | -0.011517
29 | NO | 5.6619 | 6.9116 | 0.0076411 | -0.24638 | -0.23177 | 0.014602
30 | YES | 1452.73 | 0.63843 | 0.0066027 | -0.051573 | -0.040573 | 0.011
30 | YES | 1250.01 | 0.42761 | 0.0080243 | -0.052389 | -0.034148 | 0.018241
30 | YES | 1001.1 | 0.21957 | 0.007269 | -0.038432 | -0.027807 | 0.010625
30 | NO | 750.269 | 0.2148 | 0.0073649 | -0.052195 | -0.027662 | 0.024533
30 | NO | 500.69 | 0.6333 | 0.0058448 | -0.051697 | -0.040417 | 0.01128
30 | NO | 399.764 | 1.2485 | 0.0052019 | -0.078494 | -0.059168 | 0.019326
30 | NO | 300.498 | 1.7426 | 0.0051766 | -0.090436 | -0.074226 | 0.01621
30 | NO | 250.745 | 2.2528 | 0.0071227 | -0.08324 | -0.089776 | -0.0065356
30 | NO | 201.318 | 2.4648 | 0.0048005 | -0.13122 | -0.096238 | 0.034978
30 | NO | 176.111 | 2.4741 | 0.0043437 | -0.091946 | -0.096521 | -0.0045747
30 | NO | 150.054 | 2.5702 | 0.0042712 | -0.1038 | -0.099451 | 0.0043497
30 | NO | 125.294 | 2.6967 | 0.0040691 | -0.12234 | -0.10331 | 0.01903
30 | NO | 99.8822 | 3.814 | 0.0071249 | -0.14596 | -0.13736 | 0.0085968
30 | NO | 75.1086 | 5.07 | 0.016671 | -0.146 | -0.17564 | -0.029638
30 | NO | 49.8449 | 5.9997 | 0.0082722 | -0.19931 | -0.20398 | -0.0046713
30 | NO | 30.3116 | 6.388 | 0.0062629 | -0.20496 | -0.21581 | -0.010857
30 | NO | 20.782 | 6.5256 | 0.0099391 | -0.18638 | -0.22001 | -0.03363
30 | NO | 10.318 | 6.5359 | 0.0055963 | -0.23114 | -0.22032 | 0.010817
30 | NO | 5.5378 | 6.543 | 0.0051385 | -0.215 | -0.22054 | -0.0055418
31 | YES | 1181.03 | 0.37777 | 0.0076214 | -0.015228 | -0.032629 | -0.0174
31 | YES | 1000.41 | 0.25778 | 0.0053252 | -0.020224 | -0.028971 | -0.0087472
31 | NO | 750.257 | 0.19694 | 0.0057518 | -0.026062 | -0.027117 | -0.0010547
31 | NO | 500.043 | 0.64098 | 0.0056679 | -0.051017 | -0.040651 | 0.010366
31 | NO | 400.31 | 1.0864 | 0.0049586 | -0.056573 | -0.054228 | 0.0023449
31 | NO | 300.413 | 1.6001 | 0.0061274 | -0.062905 | -0.069884 | -0.0069792
31 | NO | 250.028 | 1.9517 | 0.0037151 | -0.096274 | -0.080601 | 0.015673
31 | NO | 199.793 | 3.0852 | 0.0076296 | -0.063851 | -0.11515 | -0.051296
31 | NO | 174.989 | 3.2711 | 0.0059063 | -0.13392 | -0.12081 | 0.013104
31 | NO | 149.636 | 3.3255 | 0.0054068 | -0.11652 | -0.12247 | -0.0059484
31 | NO | 124.788 | 3.7198 | 0.0097168 | -0.14517 | -0.13449 | 0.010679
31 | NO | 100.431 | 4.2867 | 0.0050653 | -0.09129 | -0.15177 | -0.060479
31 | NO | 74.6704 | 5.5776 | 0.0083739 | -0.03239 | -0.19111 | -0.15872
31 | NO | 50.4103 | 6.3672 | 0.0086406 | -0.20681 | -0.21518 | -0.0083663
31 | NO | 29.9564 | 6.4518 | 0.0048428 | -0.21919 | -0.21776 | 0.0014286
31 | NO | 20.2184 | 6.4327 | 0.0048425 | -0.19926 | -0.21718 | -0.01792
31 | NO | 9.9226 | 6.4268 | 0.0070658 | -0.21224 | -0.21699 | -0.0047539
31 | NO | 5.143 | 6.4261 | 0.0054561 | -0.098954 | -0.21697 | -0.11802
32 | NO | 501.32 | 0.57959 | 0.0047716 | -0.031411 | -0.03878 | -0.007369
32 | NO | 401.498 | 0.97931 | 0.0058642 | -0.044693 | -0.050963 | -0.0062697
32 | NO | 300.863 | 1.6221 | 0.0063384 | -0.066888 | -0.070555 | -0.0036666
32 | NO | 250.454 | 1.9549 | 0.0039475 | -0.08507 | -0.080699 | 0.0043719
32 | NO | 201.424 | 2.314 | 0.0047593 | -0.095054 | -0.091641 | 0.0034128
32 | NO | 175.082 | 2.7608 | 0.0054408 | -0.087162 | -0.10526 | -0.0181
32 | NO | 150.395 | 3.3728 | 0.005445 | -0.082237 | -0.12391 | -0.041676
32 | NO | 125.355 | 3.2012 | 0.011456 | -0.1428 | -0.11868 | 0.024121
32 | NO | 101.11 | 3.9712 | 0.011192 | -0.080809 | -0.14215 | -0.061343
32 | NO | 76.0076 | 4.5161 | 0.0086577 | -0.2899 | -0.15876 | 0.13114
32 | NO | 50.5801 | 5.7001 | 0.0098262 | -0.19688 | -0.19485 | 0.0020362
32 | NO | 30.6544 | 6.2919 | 0.0064394 | -0.22913 | -0.21288 | 0.016249
32 | NO | 20.4748 | 6.4793 | 0.0058894 | -0.21172 | -0.2186 | -0.0068737
32 | NO | 10.9767 | 6.7111 | 0.01285 | -0.22085 | -0.22566 | -0.0048118
32 | NO | 5.4652 | 6.7216 | 0.0058645 | -0.23841 | -0.22598 | 0.012426
33 | NO | 196.95 | 2.2792 | 0.005203 | -0.087768 | -0.090583 | -0.0028151
33 | NO | 175.199 | 2.5061 | 0.0049917 | -0.094888 | -0.097498 | -0.00261
33 | NO | 150.832 | 2.7435 | 0.0055596 | -0.10751 | -0.10473 | 0.002782
33 | NO | 125.891 | 2.8503 | 0.0055168 | -0.11066 | -0.10799 | 0.0026663
33 | NO | 100.969 | 3.3409 | 0.0055692 | -0.11414 | -0.12294 | -0.0087949
33 | NO | 74.782 | 4.4896 | 0.019383 | -0.10042 | -0.15795 | -0.057533
33 | NO | 50.6412 | 5.682 | 0.0074329 | -0.18804 | -0.19429 | -0.0062533
33 | NO | 30.6703 | 6.3467 | 0.006419 | -0.20228 | -0.21456 | -0.012273
33 | NO | 20.5029 | 6.4589 | 0.0067029 | -0.31607 | -0.21798 | 0.098091
33 | NO | 10.5452 | 6.6555 | 0.013161 | -0.23847 | -0.22397 | 0.014497
33 | NO | 5.6596 | 6.6541 | 0.005391 | -0.24687 | -0.22392 | 0.022946
34 | NO | 140.393 | 1.5553 | 0.0036677 | -0.061728 | -0.068517 | -0.0067896
34 | NO | 125.114 | 1.6863 | 0.014319 | -0.06466 | -0.072512 | -0.0078525
34 | NO | 99.6436 | 1.6901 | 0.0070174 | -0.074954 | -0.072625 | 0.002329
34 | NO | 75.1489 | 2.6813 | 0.0047908 | -0.11772 | -0.10284 | 0.014885
34 | NO | 50.2418 | 3.4265 | 0.0054917 | -0.13353 | -0.12555 | 0.0079815
34 | NO | 29.8381 | 3.8369 | 0.0057187 | -0.14507 | -0.13806 | 0.0070062
34 | NO | 20.5805 | 6.2476 | 0.022268 | -0.044427 | -0.21153 | -0.16711
34 | NO | 9.6274 | 6.361 | 0.01153 | -0.23095 | -0.21499 | 0.015954
34 | NO | 4.6498 | 6.3661 | 0.0092047 | -0.22686 | -0.21515 | 0.011716
35 | NO | 131.581 | 1.7591 | 0.0078754 | -0.09295 | -0.074728 | 0.018222
35 | NO | 125.463 | 1.8799 | 0.008307 | -0.071099 | -0.078412 | -0.0073123
35 | NO | 100.612 | 1.9857 | 0.0040964 | -0.082286 | -0.081637 | 0.00064965
35 | NO | 75.0805 | 2.2343 | 0.0041077 | -0.098689 | -0.089214 | 0.009475
35 | NO | 50.3763 | 3.0743 | 0.0045306 | -0.11972 | -0.11482 | 0.0049069
35 | NO | 30.4708 | 3.736 | 0.010086 | -0.088992 | -0.13498 | -0.045992
35 | NO | 20.788 | 4.0971 | 0.013472 | -0.27686 | -0.14599 | 0.13087
35 | NO | 10.3704 | 6.1374 | 0.0085147 | -0.2006 | -0.20818 | -0.0075786
35 | NO | 5.7446 | 6.1307 | 0.0060344 | -0.20425 | -0.20797 | -0.0037199
36 | NO | 105.47 | 1.6297 | 0.0036378 | -0.097295 | -0.070786 | 0.026508
36 | NO | 100.201 | 1.7125 | 0.0098894 | -0.033506 | -0.073309 | -0.039803
36 | NO | 75.0381 | 2.3477 | 0.0056538 | -0.06729 | -0.09267 | -0.02538
36 | NO | 50.5584 | 3.1702 | 0.046684 | -0.097855 | -0.11774 | -0.019883
36 | NO | 29.9078 | 3.8863 | 0.0082098 | -0.21266 | -0.13957 | 0.073094
36 | NO | 20.6884 | 5.1809 | 0.006412 | -0.14406 | -0.17902 | -0.034966
36 | NO | 10.7251 | 7.0194 | 0.024581 | -0.18764 | -0.23506 | -0.047418
36 | NO | 4.9755 | 6.9683 | 0.016629 | -0.25274 | -0.2335 | 0.01924
37 | NO | 102.441 | 2.1958 | 0.005143 | -0.078212 | -0.08804 | -0.0098283
37 | NO | 75.1602 | 2.7813 | 0.0057827 | -0.11167 | -0.10589 | 0.0057817
37 | NO | 49.7709 | 3.6573 | 0.0050743 | -0.13269 | -0.13259 | 0.00010377
37 | NO | 29.7137 | 3.8119 | 0.0074624 | -0.20915 | -0.1373 | 0.071854
37 | NO | 19.9489 | 4.839 | 0.04049 | -0.24104 | -0.1686 | 0.072442
37 | NO | 9.8854 | 5.6742 | 0.0081252 | -0.20775 | -0.19406 | 0.013696
37 | NO | 5.1539 | 5.7126 | 0.0055383 | -0.19244 | -0.19523 | -0.0027829
38 | NO | 47.3737 | 3.451 | 0.018343 | -0.19495 | -0.1263 | 0.068655
38 | NO | 29.8656 | 4.3732 | 0.0056251 | -0.14384 | -0.1544 | -0.010561
38 | NO | 19.9252 | 4.3506 | 0.0065996 | -0.18236 | -0.15372 | 0.02864
38 | NO | 10.0987 | 6.129 | 0.020114 | -0.18298 | -0.20792 | -0.024942
38 | NO | 5.0239 | 6.2889 | 0.0075362 | -0.20708 | -0.21279 | -0.005719
39 | NO | 26.6456 | 5.3323 | 0.012355 | -0.47068 | -0.18364 | 0.28704
39 | NO | 19.8545 | 6.4542 | 0.0078016 | -0.038763 | -0.21783 | -0.17907
39 | NO | 10.1867 | 6.9551 | 0.0070405 | -0.22985 | -0.2331 | -0.0032487
39 | NO | 5.0548 | 6.9733 | 0.007962 | -0.21672 | -0.23365 | -0.016936
NO
NO
NO
NO
NO
NO
NO
NO
NO
NO
NO
NO
NO
NO
NO
NO
NO
NO
NO
NO
NO
NO
NO
NO
NO
NO
NO
NO
NO
NO
NO
NO
NO
NO
NO
NO
NO
NO
NO
NO
NO
NO
NO
NO
NO
NO
NO
NO
NO
NO
NO
NO
NO
NO
NO
NO
NO
NO
NO
NO
NO
NO
NO
NO
NO
NO
NO
NO
NO
NO
NO
NO
NO
NO
NO
NO
NO
NO
NO
YES
YES
YES
YES
NO
NO
NO
NO
NO
NO
NO
NO
NO
NO
NO
NO
NO
YES
YES
YES
YES
NO
NO
NO
NO
NO
NO
NO
NO
NO
NO
NO
NO
NO
NO
NO
NO
NO
NO
NO
NO
NO
NO
NO
NO
NO
YES
YES
YES
NO
NO
NO
NO
NO
NO
NO
NO
NO
NO
NO
NO
NO
NO
NO
NO
YES
YES
YES
YES
NO
NO
NO
NO
NO
NO
NO
NO
NO
NO
NO
NO
NO
NO
NO
NO
NO
NO
NO
NO
NO
NO
NO
NO
NO
NO
NO
NO
NO
NO
NO
NO
NO
NO
NO
NO
NO
NO
NO
NO
NO
NO
NO
NO
NO
NO
NO
NO
NO
NO
NO
NO
YES
YES
YES
NO
NO
NO
NO
NO
NO
NO
NO
NO
NO
NO
NO
NO
NO
NO
NO
NO
NO
NO
NO
NO
NO
NO
NO
NO
NO
NO
NO
NO
NO
NO
NO
NO
NO
NO
NO
NO
NO
NO
NO
NO
NO
NO
NO
NO
NO
NO
NO
NO
NO
NO
NO
NO
NO
NO
NO
NO
NO
NO
NO
NO
NO
NO
NO
NO
NO
NO
NO
NO
NO
NO
NO
NO
NO
NO
NO
NO
NO
NO
NO
NO
NO
NO
NO
NO
NO
NO
NO
NO
NO
NO
NO
NO
NO
NO
NO
NO
NO
NO
NO
NO
NO
NO
NO
NO
NO
NO
NO
NO
NO
NO
NO
NO
YES
YES
YES
NO
NO
NO
NO
NO
NO
NO
NO
NO
NO
NO
NO
NO
NO
NO
NO
YES
YES
NO
NO
NO
NO
NO
NO
NO
NO
NO
NO
NO
NO
NO
NO
NO
NO
NO
NO
NO
NO
NO
NO
NO
NO
NO
NO
NO
NO
NO
NO
NO
NO
NO
NO
NO
NO
NO
NO
NO
NO
NO
NO
NO
NO
NO
NO
NO
NO
NO
NO
NO
NO
NO
NO
NO
NO
NO
NO
NO
NO
NO
NO
NO
NO
NO
NO
NO
NO
NO
NO
NO
NO
NO
NO
NO
NO
NO
NO
NO
NO
NO
NO
NO
NO
FIT vs. Pressure
FIT vs. DOX_CTD
FIT vs. File Pair #
MAKE/UPDATE CHART
CREATE CAL CTRL
INCLUDE/EXCLUDE

## Fit_4
Calculation of Linear Least Squares Fit For
(DOX_CTD - DOX_BOT)
2
Fit Equation: Diff = m * Prop + b
where: Diff =Diff (DOX_CTD - DOX_BOT), Prop=DOX_CTD
Coefficients |  |  |  | Error Estimates |  |  |  | Regression Line Limits
| Value | Std Err. |  | Coeff of Determination |  | 0.73351 |  | X | CALC Y
m= | -0.029144 | 0.0013021 |  | Std Dev of Resid |  | 0.022139 |  | 0.19694 | -0.03149
b= | -0.02575 | 0.0031809 |  | Resid Sum of Squares |  | 0.089202 |  | 5.3675 | -0.18218
# of Values Extracted = |  |  | 421
# of Values Used in Fit = |  |  | 184
File | Use | Pressure | DOX_CTD | DOX_CTD | Diff (DOX_CTD - DOX_BOT) |  |  |  | Fit vs. | DOX_CTD
Pair # | in Fit? | Average | Average | Std Dev | Measured | Fit | Resid |  | X | Y
1 | YES | 222.182 | 4.0301 | 0.0067072 | -0.13492 | -0.1432 | -0.0082788 |  | 4.0301 | -0.13492
1 | YES | 200.1 | 4.0422 | 0.0039837 | -0.13578 | -0.14356 | -0.0077739 |  | 4.0422 | -0.13578
1 | YES | 149.935 | 4.2431 | 0.0050072 | -0.13891 | -0.14941 | -0.010499 |  | 4.2431 | -0.13891
1 | YES | 99.9902 | 4.5029 | 0.0068336 | -0.16108 | -0.15698 | 0.0040943 |  | 4.5029 | -0.16108
1 | NO | 75.1555 | 4.5484 | 0.0058324 | -0.1426 | -0.15831 | -0.015712 |  | 2.8068 | -0.13423
1 | NO | 50.5302 | 4.5692 | 0.0065613 | -0.15579 | -0.15892 | -0.0031287 |  | 4.223 | -0.14598
1 | NO | 30.1648 | 4.6068 | 0.0061599 | -0.13522 | -0.16001 | -0.024796 |  | 4.3364 | -0.12956
1 | NO | 19.9616 | 4.6246 | 0.0050685 | -0.15939 | -0.16053 | -0.0011412 |  | 2.1423 | -0.086735
1 | NO | 10.0123 | 4.6283 | 0.009752 | -0.1697 | -0.16064 | 0.0090665 |  | 4.2965 | -0.067535
1 | NO | 4.9247 | 4.6933 | 0.0058754 | -0.1317 | -0.16253 | -0.030836 |  | 4.3664 | -0.1306
1 | NO | 1.9481 | 4.6997 | 0.0056195 | -0.1373 | -0.16272 | -0.025417 |  | 2.0139 | -0.13012
2 | YES | 312.912 | 2.8068 | 0.0044983 | -0.13423 | -0.10755 | 0.026676 |  | 3.5111 | -0.14095
2 | YES | 200.103 | 4.223 | 0.0054025 | -0.14598 | -0.14883 | -0.0028482 |  | 3.9926 | -0.093415
2 | YES | 100.004 | 4.3364 | 0.0071161 | -0.12956 | -0.15213 | -0.022577 |  | 4.9828 | -0.19018
2 | NO | 75.0421 | 4.1087 | 0.005528 | -0.14326 | -0.1455 | -0.0022396 |  | 5.1758 | -0.17723
2 | NO | 50.0724 | 4.2707 | 0.0060526 | -0.13034 | -0.15022 | -0.019876 |  | 5.2524 | -0.19559
2 | NO | 40.0021 | 4.3539 | 0.0048469 | -0.12212 | -0.15264 | -0.030517 |  | 5.3675 | -0.18247
2 | NO | 29.9407 | 4.5751 | 0.0058663 | -0.055913 | -0.15909 | -0.10318 |  | 1.797 | -0.064996
2 | NO | 20.0882 | 4.9686 | 0.0076251 | -0.020407 | -0.17056 | -0.15015 |  | 1.8129 | -0.080068
2 | NO | 9.8346 | 6.4398 | 0.0054464 | 0.25181 | -0.21343 | -0.46524 |  | 2.0301 | -0.087952
2 | NO | 4.972 | 6.3855 | 0.022865 | -0.22147 | -0.21185 | 0.009621 |  | 2.5695 | -0.11351
2 | NO | 1.8536 | 6.5498 | 0.011702 | -0.068253 | -0.21664 | -0.14839 |  | 3.2138 | -0.18215
3 | YES | 394.269 | 2.1423 | 0.0054973 | -0.086735 | -0.088185 | -0.0014507 |  | 1.1907 | -0.048315
3 | YES | 200.776 | 4.2965 | 0.0059833 | -0.067535 | -0.15097 | -0.083433 |  | 0.64341 | -0.038589
3 | YES | 100.462 | 4.3664 | 0.0049924 | -0.1306 | -0.15301 | -0.022404 |  | 0.35941 | -0.029585
3 | NO | 75.3891 | 4.3099 | 0.0054917 | -0.13406 | -0.15136 | -0.017298 |  | 0.23255 | -0.025448
3 | NO | 50.4015 | 4.1344 | 0.0047317 | -0.13461 | -0.14624 | -0.011634 |  | 1.5314 | -0.059568
3 | NO | 40.4684 | 4.1572 | 0.0079674 | -0.13581 | -0.14691 | -0.0111 |  | 1.7309 | 0.0019378
3 | NO | 30.3319 | 4.4038 | 0.0044767 | -0.10922 | -0.1541 | -0.044871 |  | 1.8479 | -0.0761
3 | NO | 20.5546 | 4.9051 | 0.006835 | 0.030125 | -0.16871 | -0.19883 |  | 2.0622 | -0.12276
3 | NO | 10.5462 | 6.4051 | 0.0099996 | 0.32515 | -0.21242 | -0.53757 |  | 2.3814 | -0.11061
3 | NO | 5.1735 | 6.8375 | 0.006225 | -0.11452 | -0.22502 | -0.1105 |  | 2.3893 | -0.086751
3 | NO | 2.1873 | 6.5237 | 0.021418 | -0.13631 | -0.21588 | -0.079568 |  | 2.6812 | -0.081774
4 | YES | 344.651 | 2.0139 | 0.0039357 | -0.13012 | -0.084443 | 0.045678 |  | 1.2333 | -0.056669
4 | YES | 200.383 | 3.5111 | 0.0066613 | -0.14095 | -0.12808 | 0.012873 |  | 0.60172 | -0.058279
4 | YES | 100.321 | 3.9926 | 0.0053113 | -0.093415 | -0.14211 | -0.048696 |  | 0.32119 | -0.022809
4 | NO | 75.2316 | 3.9071 | 0.0039215 | -0.1909 | -0.13962 | 0.051285 |  | 0.22917 | -0.02183
4 | NO | 50.4938 | 3.9642 | 0.0048619 | -0.12581 | -0.14128 | -0.015475 |  | 0.25948 | -0.032519
4 | NO | 40.2482 | 3.8011 | 0.0050845 | -0.1209 | -0.13653 | -0.015635 |  | 0.72001 | -0.036992
4 | NO | 30.4878 | 4.1005 | 0.0053183 | -0.069519 | -0.14526 | -0.075737 |  | 1.221 | -0.060992
4 | NO | 20.3661 | 4.4805 | 0.0057598 | -0.038477 | -0.15633 | -0.11785 |  | 1.966 | -0.133
4 | NO | 10.5286 | 6.5369 | 0.0075196 | 0.96886 | -0.21626 | -1.1851 |  | 2.6689 | -0.14514
4 | NO | 5.1412 | 6.634 | 0.01453 | -0.20603 | -0.21909 | -0.013064 |  | 2.7449 | -0.054066
4 | NO | 2.2817 | 6.6307 | 0.0085351 | -0.20027 | -0.219 | -0.018728 |  | 3.1279 | -0.10007
5 | YES | 395.535 | 4.9828 | 0.0056531 | -0.19018 | -0.17097 | 0.019211 |  | 3.1755 | -0.1285
5 | YES | 200.594 | 5.1758 | 0.006139 | -0.17723 | -0.17659 | 0.00063859 |  | 3.6357 | -0.13126
5 | YES | 150.732 | 5.2524 | 0.0043082 | -0.19559 | -0.17883 | 0.016757 |  | 2.12 | -0.089037
5 | YES | 100.809 | 5.3675 | 0.005706 | -0.18247 | -0.18218 | 0.00028988 |  | 2.12 | -0.082037
5 | NO | 75.4631 | 5.381 | 0.0054639 | -0.184 | -0.18258 | 0.0014203 |  | 2.2452 | -0.083792
5 | NO | 50.5699 | 5.4397 | 0.0064009 | -0.16533 | -0.18429 | -0.018958 |  | 2.5879 | -0.075083
5 | NO | 30.0929 | 5.5559 | 0.0072808 | -0.1721 | -0.18767 | -0.015569 |  | 0.43207 | -0.029934
5 | NO | 20.4535 | 5.6171 | 0.0057079 | -0.17694 | -0.18946 | -0.012513 |  | 0.4212 | -0.038795
5 | NO | 10.4382 | 5.6761 | 0.0098264 | -0.17389 | -0.19118 | -0.017288 |  | 0.29448 | -0.03152
5 | NO | 5.36 | 5.6872 | 0.0092928 | -0.18683 | -0.1915 | -0.0046648 |  | 0.28948 | -0.029514
5 | NO | 2.8597 | 5.6762 | 0.0079691 | -0.18979 | -0.19118 | -0.0013864 |  | 0.66807 | -0.04393
6 | YES | 186.829 | 1.797 | 0.0040743 | -0.064996 | -0.078123 | -0.013127 |  | 0.99798 | -0.064017
6 | YES | 175.52 | 1.8129 | 0.0041945 | -0.080068 | -0.078587 | 0.0014808 |  | 1.2896 | -0.055432
6 | YES | 151.285 | 2.0301 | 0.0052438 | -0.087952 | -0.084915 | 0.0030375 |  | 1.5678 | -0.050145
6 | YES | 123.884 | 2.5695 | 0.0051223 | -0.11351 | -0.10064 | 0.012877 |  | 1.9061 | -0.08095
6 | YES | 100.584 | 3.2138 | 0.0092844 | -0.18215 | -0.11942 | 0.062729 |  | 2.0018 | -0.085211
6 | NO | 75.5098 | 4.6746 | 0.0091398 | -0.18442 | -0.16199 | 0.022431 |  | 2.1192 | -0.089776
6 | NO | 49.7934 | 5.6442 | 0.012152 | -0.25276 | -0.19025 | 0.062511 |  | 2.5516 | -0.095427
6 | NO | 29.8691 | 6.1248 | 0.0071385 | -0.20824 | -0.20425 | 0.0039889 |  | 2.7226 | -0.13944
6 | NO | 20.0542 | 6.1997 | 0.0058244 | -0.23834 | -0.20643 | 0.031901 |  | 1.3377 | -0.067274
6 | NO | 10.8085 | 6.2005 | 0.010769 | -0.23149 | -0.20646 | 0.02503 |  | 0.61057 | -0.034427
6 | NO | 5.1277 | 6.2031 | 0.010479 | -0.22595 | -0.20653 | 0.019416 |  | 0.39863 | -0.030373
7 | NO | 55.6555 | 4.5951 | 0.014637 | -0.19791 | -0.15967 | 0.038238 |  | 0.22221 | -0.034792
7 | NO | 50.8709 | 4.9484 | 0.00982 | -0.2336 | -0.16997 | 0.063634 |  | 0.2475 | -0.034498
7 | NO | 31.1469 | 5.6647 | 0.04237 | -0.37225 | -0.19085 | 0.18141 |  | 0.60325 | -0.039755
7 | NO | 19.8146 | 6.8956 | 0.013223 | -0.2674 | -0.22672 | 0.040685 |  | 1.0388 | -0.046178
7 | NO | 10.5987 | 6.9213 | 0.010043 | -0.2467 | -0.22747 | 0.01923 |  | 1.8156 | -0.080432
7 | NO | 5.1658 | 6.9167 | 0.011175 | -0.25628 | -0.22733 | 0.028951 |  | 2.1898 | -0.080224
8 | NO | 87.2696 | 4.6445 | 0.0057597 | -0.20846 | -0.16111 | 0.047349 |  | 2.8931 | -0.16191
8 | NO | 75.0456 | 5.0129 | 0.0051998 | -0.11514 | -0.17185 | -0.056706 |  | 3.3046 | -0.13636
8 | NO | 50.383 | 5.9231 | 0.0062396 | -0.18985 | -0.19838 | -0.0085213 |  | 4.0491 | -0.15292
8 | NO | 30.6108 | 6.2556 | 0.0086107 | -0.22238 | -0.20807 | 0.014312 |  | 5.0869 | -0.21908
8 | NO | 20.8727 | 6.3007 | 0.0064145 | -0.21735 | -0.20938 | 0.0079748 |  | 1.7849 | -0.17912
8 | NO | 9.8283 | 6.3441 | 0.010022 | 0.37006 | -0.21064 | -0.58071 |  | 2.3057 | -0.15834
8 | NO | 4.4885 | 6.3592 | 0.0063775 | -0.22182 | -0.21108 | 0.010737 |  | 2.8028 | -0.10123
9 | YES | 1909.79 | 1.1907 | 0.011046 | -0.048315 | -0.060452 | -0.012137 |  | 0.20367 | -0.019328
9 | YES | 1500.55 | 0.64341 | 0.0071852 | -0.038589 | -0.044502 | -0.0059128 |  | 0.51563 | -0.038365
9 | YES | 1250.69 | 0.35941 | 0.0065633 | -0.029585 | -0.036225 | -0.00664 |  | 0.82661 | -0.053387
9 | YES | 1000.91 | 0.23255 | 0.0077157 | -0.025448 | -0.032528 | -0.0070797 |  | 1.2449 | -0.056079
9 | YES | 300.558 | 1.5314 | 0.0042471 | -0.059568 | -0.070383 | -0.010814 |  | 1.5702 | -0.053816
9 | YES | 249.536 | 1.7309 | 0.0048743 | 0.0019378 | -0.076197 | -0.078135 |  | 1.8682 | -0.11576
9 | YES | 198.543 | 1.8479 | 0.0043347 | -0.0761 | -0.079606 | -0.0035064 |  | 2.3105 | -0.10351
9 | YES | 174.942 | 2.0622 | 0.0083503 | -0.12276 | -0.085853 | 0.036902 |  | 2.48 | -0.10403
9 | YES | 149.609 | 2.3814 | 0.0038466 | -0.11061 | -0.095154 | 0.01546 |  | 2.6396 | -0.10237
9 | YES | 125.167 | 2.3893 | 0.0031866 | -0.086751 | -0.095383 | -0.0086321 |  | 3.5754 | -0.1506
9 | YES | 100.967 | 2.6812 | 0.0050967 | -0.081774 | -0.10389 | -0.022119 |  | 0.79935 | -0.041652
9 | NO | 74.6211 | 3.4278 | 0.0046999 | -0.067178 | -0.12565 | -0.058473 |  | 0.65104 | -0.038963
9 | NO | 50.4353 | 4.7141 | 0.0080646 | -0.11486 | -0.16314 | -0.048282 |  | 0.39571 | -0.03329
9 | NO | 29.836 | 6.073 | 0.013784 | -0.11404 | -0.20274 | -0.088705 |  | 0.22487 | -0.025133
9 | NO | 20.5423 | 6.2319 | 0.0092715 | -0.20808 | -0.20738 | 0.00070784 |  | 0.20495 | -0.022054
9 | NO | 10.2492 | 6.2448 | 0.0077723 | -0.19624 | -0.20775 | -0.011509 |  | 0.59209 | -0.026909
9 | NO | 5.1547 | 6.2474 | 0.0075371 | -0.20656 | -0.20783 | -0.0012645 |  | 1.0878 | -0.052241
10 | YES | 2000.15 | 1.2333 | 0.0093849 | -0.056669 | -0.061695 | -0.0050253 |  | 1.6584 | -0.097635
10 | YES | 1499.55 | 0.60172 | 0.010263 | -0.058279 | -0.043287 | 0.014992 |  | 1.9989 | -0.079149
10 | YES | 1249.83 | 0.32119 | 0.0079165 | -0.022809 | -0.035111 | -0.012302 |  | 2.5417 | -0.1513
10 | YES | 1000.47 | 0.22917 | 0.0070445 | -0.02183 | -0.032429 | -0.010599 |  | 3.0381 | -0.11293
10 | YES | 749.582 | 0.25948 | 0.0066865 | -0.032519 | -0.033313 | -0.00079394 |  | 3.2294 | -0.12058
10 | YES | 500.019 | 0.72001 | 0.004377 | -0.036992 | -0.046734 | -0.0097427 |  | 3.1848 | -0.12123
10 | YES | 400.267 | 1.221 | 0.0063147 | -0.060992 | -0.061336 | -0.00034412 |  | 3.8633 | -0.13066
10 | YES | 250.088 | 1.966 | 0.0065285 | -0.133 | -0.083048 | 0.049948 |  | 0.2096 | -0.021398
10 | YES | 200.295 | 2.6689 | 0.012416 | -0.14514 | -0.10353 | 0.041605 |  | 0.22328 | -0.022722
10 | YES | 175.417 | 2.7449 | 0.0048892 | -0.054066 | -0.10575 | -0.051683 |  | 0.69671 | -0.046295
10 | YES | 149.71 | 3.1279 | 0.0046066 | -0.10007 | -0.11691 | -0.016846 |  | 1.0652 | -0.051755
10 | YES | 124.848 | 3.1755 | 0.0084341 | -0.1285 | -0.1183 | 0.0102 |  | 1.535 | -0.071958
10 | YES | 100.08 | 3.6357 | 0.0057375 | -0.13126 | -0.13171 | -0.00045033 |  | 1.9255 | -0.071465
10 | NO | 74.932 | 4.627 | 0.0053801 | -0.17402 | -0.1606 | 0.013421 |  | 2.3377 | -0.088332
10 | NO | 50.3576 | 5.8864 | 0.0090735 | -0.23165 | -0.1973 | 0.034343 |  | 2.4691 | -0.10189
10 | NO | 30.1949 | 5.9 | 0.010401 | -0.17503 | -0.1977 | -0.022668 |  | 2.7652 | -0.10185
10 | NO | 20.019 | 6.0923 | 0.006707 | -0.20869 | -0.20331 | 0.0053784 |  | 2.7111 | -0.096946
10 | NO | 10.2276 | 6.4103 | 0.016993 | -0.20466 | -0.21258 | -0.0079201 |  | 3.2731 | -0.12288
10 | NO | 4.7565 | 6.489 | 0.0038632 | -0.21302 | -0.21487 | -0.001842 |  | 1.9317 | -0.077353
11 | YES | 149.071 | 2.12 | 0.0053504 | -0.089037 | -0.087535 | 0.0015024 |  | 2.5852 | -0.13176
11 | YES | 149.071 | 2.12 | 0.0053504 | -0.082037 | -0.087535 | -0.0054978 |  | 3.6472 | -0.13078
11 | YES | 124.993 | 2.2452 | 0.0047904 | -0.083792 | -0.091185 | -0.0073929 |  | 2.8609 | -0.12212
11 | YES | 100.675 | 2.5879 | 0.0055379 | -0.075083 | -0.10117 | -0.02609 |  | 2.9373 | -0.10268
11 | NO | 75.8922 | 3.5249 | 0.0037953 | -0.14713 | -0.12848 | 0.018649 |  | 3.1912 | -0.098788
11 | NO | 50.5984 | 4.5718 | 0.005036 | -0.13016 | -0.15899 | -0.028831 |  | 3.3851 | -0.11491
11 | NO | 30.7553 | 4.6403 | 0.0044894 | -0.15671 | -0.16099 | -0.0042752 |  | 1.9048 | -0.097179
11 | NO | 20.8091 | 4.9376 | 0.0065776 | -0.16039 | -0.16965 | -0.0092674 |  | 2.2331 | -0.062884
11 | NO | 10.4538 | 4.9634 | 0.0087855 | -0.16759 | -0.17041 | -0.0028163 |  | 2.6417 | -0.09627
11 | NO | 4.8721 | 5.0739 | 0.019474 | -0.12713 | -0.17362 | -0.046496 |  | 2.7101 | -0.095934
12 | YES | 1276.7 | 0.43207 | 0.0070601 | -0.029934 | -0.038343 | -0.0084089 |  | 3.0437 | -0.11034
12 | YES | 1250.32 | 0.4212 | 0.0085045 | -0.038795 | -0.038026 | 0.00076923 |  | 0.396 | -0.042996
12 | YES | 1000.17 | 0.29448 | 0.0056895 | -0.03152 | -0.034333 | -0.0028121 |  | 0.7572 | -0.060801
12 | YES | 750.156 | 0.28948 | 0.004226 | -0.029514 | -0.034187 | -0.0046726 |  | 1.284 | -0.069025
12 | YES | 500.72 | 0.66807 | 0.0058252 | -0.04393 | -0.045221 | -0.0012912 |  | 1.4659 | -0.079112
12 | YES | 400.283 | 0.99798 | 0.0055452 | -0.064017 | -0.054836 | 0.0091808 |  | 1.8285 | -0.095544
12 | YES | 300.289 | 1.2896 | 0.0059214 | -0.055432 | -0.063334 | -0.0079023 |  | 2.1901 | -0.094871
12 | YES | 250.551 | 1.5678 | 0.0038286 | -0.050145 | -0.071444 | -0.021299 |  | 2.4996 | -0.11937
12 | YES | 200.238 | 1.9061 | 0.0055743 | -0.08095 | -0.081301 | -0.00035043 |  | 3.0183 | -0.10473
12 | YES | 175.83 | 2.0018 | 0.0049254 | -0.085211 | -0.084091 | 0.0011205 |  | 3.298 | -0.12405
12 | YES | 150.336 | 2.1192 | 0.0050199 | -0.089776 | -0.087513 | 0.0022626 |  | 3.6162 | -0.15682
12 | YES | 125.727 | 2.5516 | 0.0044754 | -0.095427 | -0.10011 | -0.0046865 |  | 0.63843 | -0.051573
12 | YES | 100.4 | 2.7226 | 0.008985 | -0.13944 | -0.1051 | 0.034339 |  | 0.42761 | -0.052389
12 | NO | 75.5603 | 3.716 | 0.0099324 | -0.10996 | -0.13405 | -0.024089 |  | 0.21957 | -0.038432
12 | NO | 50.569 | 5.2203 | 0.0078901 | -0.17065 | -0.17789 | -0.0072427 |  | 0.2148 | -0.052195
12 | NO | 30.472 | 5.699 | 0.0049096 | -0.19499 | -0.19184 | 0.0031441 |  | 0.6333 | -0.051697
12 | NO | 20.5116 | 5.7065 | 0.0056686 | -0.17447 | -0.19206 | -0.017598 |  | 1.2485 | -0.078494
12 | NO | 10.3387 | 6.1271 | 0.012551 | -0.18486 | -0.20432 | -0.019458 |  | 1.7426 | -0.090436
12 | NO | 5.4553 | 6.2277 | 0.0081314 | -0.2143 | -0.20725 | 0.0070508 |  | 2.2528 | -0.08324
13 | YES | 2000.54 | 1.3377 | 0.0087669 | -0.067274 | -0.064737 | 0.0025365 |  | 2.4648 | -0.13122
13 | YES | 1499.39 | 0.61057 | 0.0064067 | -0.034427 | -0.043545 | -0.0091177 |  | 2.4741 | -0.091946
13 | YES | 1250.02 | 0.39863 | 0.011413 | -0.030373 | -0.037368 | -0.0069946 |  | 2.5702 | -0.1038
13 | YES | 1000.36 | 0.22221 | 0.0079764 | -0.034792 | -0.032226 | 0.0025662 |  | 2.6967 | -0.12234
13 | YES | 750.457 | 0.2475 | 0.007114 | -0.034498 | -0.032964 | 0.0015344 |  | 3.814 | -0.14596
13 | YES | 500.085 | 0.60325 | 0.0041173 | -0.039755 | -0.043331 | -0.0035762 |  | 0.37777 | -0.015228
13 | YES | 400.981 | 1.0388 | 0.007444 | -0.046178 | -0.056026 | -0.0098474 |  | 0.25778 | -0.020224
13 | YES | 300.422 | 1.8156 | 0.0064959 | -0.080432 | -0.078664 | 0.0017678 |  | 0.19694 | -0.026062
13 | YES | 250.138 | 2.1898 | 0.004568 | -0.080224 | -0.08957 | -0.0093458 |  | 0.64098 | -0.051017
13 | NO | 200.16 | 2.5589 | 0.0050043 | -0.5781 | -0.10033 | 0.47778 |  | 1.0864 | -0.056573
13 | YES | 175.338 | 2.8931 | 0.013163 | -0.16191 | -0.11007 | 0.051842 |  | 1.6001 | -0.062905
13 | YES | 150.676 | 3.3046 | 0.005187 | -0.13636 | -0.12206 | 0.014295 |  | 1.9517 | -0.096274
13 | YES | 125.125 | 4.0491 | 0.0060116 | -0.15292 | -0.14376 | 0.0091632 |  | 3.0852 | -0.063851
13 | YES | 100.643 | 5.0869 | 0.0089749 | -0.21908 | -0.174 | 0.045074 |  | 3.2711 | -0.13392
13 | NO | 75.06 | 6.09 | 0.012849 | -0.22896 | -0.20324 | 0.025722 |  | 3.3255 | -0.11652
13 | NO | 49.8031 | 6.5416 | 0.0076453 | -0.21437 | -0.2164 | -0.0020324 |  | 3.7198 | -0.14517
13 | NO | 30.1657 | 6.4321 | 0.0096079 | -0.20488 | -0.21321 | -0.0083258 |  | 4.2867 | -0.09129
13 | NO | 19.6773 | 6.5302 | 0.0084411 | -0.23284 | -0.21607 | 0.016771 |  | 0.57959 | -0.031411
13 | NO | 9.8691 | 6.6372 | 0.0070362 | -0.2078 | -0.21919 | -0.011382 |  | 0.97931 | -0.044693
13 | NO | 5.3549 | 6.647 | 0.0074458 | -0.22303 | -0.21947 | 0.0035615 |  | 1.6221 | -0.066888
14 | NO | 50.808 | 3.8316 | 0.0084561 | -0.14436 | -0.13742 | 0.0069353 |  | 1.9549 | -0.08507
14 | NO | 30.0642 | 3.9038 | 0.0049442 | -0.12916 | -0.13952 | -0.010366 |  | 2.314 | -0.095054
14 | NO | 21.2118 | 5.2457 | 0.02282 | -0.23832 | -0.17863 | 0.059688 |  | 2.7608 | -0.087162
14 | NO | 10.7235 | 7.4999 | 0.052491 | -0.51808 | -0.24433 | 0.27375 |  | 3.3728 | -0.082237
14 | NO | 5.1774 | 8.1152 | 0.0089029 | -0.28079 | -0.26226 | 0.018522 |  | 3.2012 | -0.1428
15 | NO | 75.6573 | 3.1986 | 0.0065677 | 0.66963 | -0.11897 | -0.7886 |  | 3.9712 | -0.080809
15 | NO | 50.0814 | 4.3846 | 0.014349 | 1.0347 | -0.15354 | -1.1882 |  | 2.2792 | -0.087768
15 | NO | 30.5811 | 5.4208 | 0.0067768 | 0.99878 | -0.18374 | -1.1825 |  | 2.5061 | -0.094888
15 | NO | 20.3468 | 5.5811 | 0.0054017 | 0.0030952 | -0.18841 | -0.1915 |  | 2.7435 | -0.10751
15 | NO | 10.7832 | 6.1369 | 0.010599 | -0.22508 | -0.20461 | 0.020473 |  | 2.8503 | -0.11066
15 | NO | 5.3179 | 6.3776 | 0.029317 | -0.23545 | -0.21162 | 0.023834 |  | 3.3409 | -0.11414
16 | YES | 133.709 | 1.7849 | 0.003744 | -0.17912 | -0.077769 | 0.10135 |  | 1.5553 | -0.061728
16 | YES | 125.12 | 2.3057 | 0.0082594 | -0.15834 | -0.092947 | 0.065397 |  | 1.6863 | -0.06466
16 | YES | 100.018 | 2.8028 | 0.004422 | -0.10123 | -0.10744 | -0.006203 |  | 1.6901 | -0.074954
16 | NO | 75.0066 | 3.0604 | 0.0082923 | -0.18662 | -0.11494 | 0.071675 |  | 1.7591 | -0.09295
16 | NO | 50.1251 | 3.7431 | 0.0084187 | -0.10891 | -0.13484 | -0.025931 |  | 1.8799 | -0.071099
16 | NO | 30.1004 | 4.7586 | 0.0081386 | 0.041623 | -0.16444 | -0.20606 |  | 1.9857 | -0.082286
16 | NO | 20.3576 | 5.0437 | 0.0069974 | -0.17133 | -0.17274 | -0.0014165 |  | 1.6297 | -0.097295
16 | NO | 10.1335 | 5.9603 | 0.026482 | -0.056664 | -0.19946 | -0.1428 |  | 1.7125 | -0.033506
16 | NO | 5.1184 | 6.7771 | 0.058632 | -0.36295 | -0.22326 | 0.13968 |  | 2.1958 | -0.078212
17 | YES | 750.852 | 0.20367 | 0.0054448 | -0.019328 | -0.031686 | -0.012358
17 | YES | 500.058 | 0.51563 | 0.0061025 | -0.038365 | -0.040778 | -0.0024129
17 | YES | 400.288 | 0.82661 | 0.004874 | -0.053387 | -0.049841 | 0.0035454
17 | YES | 300.575 | 1.2449 | 0.0049504 | -0.056079 | -0.062033 | -0.0059538
17 | YES | 250.06 | 1.5702 | 0.0067623 | -0.053816 | -0.071512 | -0.017696
17 | YES | 200.121 | 1.8682 | 0.0051598 | -0.11576 | -0.080199 | 0.035564
17 | YES | 174.733 | 2.3105 | 0.0050811 | -0.10351 | -0.093088 | 0.010418
17 | YES | 150.356 | 2.48 | 0.0043267 | -0.10403 | -0.098027 | 0.0059998
17 | YES | 125.306 | 2.6396 | 0.0059134 | -0.10237 | -0.10268 | -0.0003064
17 | YES | 99.5916 | 3.5754 | 0.0072198 | -0.1506 | -0.12995 | 0.020645
17 | NO | 75.2378 | 4.933 | 0.023536 | -0.24904 | -0.16952 | 0.07952
17 | NO | 50.1919 | 6.0262 | 0.0082469 | -0.2368 | -0.20138 | 0.035421
17 | NO | 29.8975 | 5.7654 | 0.0075738 | -0.21657 | -0.19378 | 0.022792
17 | NO | 20.3317 | 5.9361 | 0.00853 | -0.20985 | -0.19876 | 0.011095
17 | NO | 10.5374 | 5.9501 | 0.46306 | -0.73587 | -0.19916 | 0.5367
17 | NO | 5.4483 | 6.5634 | 0.0098743 | -0.23159 | -0.21704 | 0.014549
18 | YES | 1594.07 | 0.79935 | 0.0075748 | -0.041652 | -0.049047 | -0.0073952
18 | YES | 1500.67 | 0.65104 | 0.010048 | -0.038963 | -0.044724 | -0.0057616
18 | YES | 1250.9 | 0.39571 | 0.0078755 | -0.03329 | -0.037283 | -0.0039925
18 | YES | 999.816 | 0.22487 | 0.0081368 | -0.025133 | -0.032304 | -0.007171
18 | YES | 750.362 | 0.20495 | 0.0058175 | -0.022054 | -0.031723 | -0.0096694
18 | YES | 500.913 | 0.59209 | 0.0047329 | -0.026909 | -0.043006 | -0.016098
18 | YES | 401.436 | 1.0878 | 0.0044666 | -0.052241 | -0.057452 | -0.0052116
18 | YES | 300.228 | 1.6584 | 0.0070563 | -0.097635 | -0.074082 | 0.023553
18 | YES | 250.068 | 1.9989 | 0.0030732 | -0.079149 | -0.084005 | -0.0048558
18 | YES | 200.176 | 2.5417 | 0.0077858 | -0.1513 | -0.099826 | 0.051473
18 | YES | 174.77 | 3.0381 | 0.0046187 | -0.11293 | -0.11429 | -0.0013627
18 | YES | 150.003 | 3.2294 | 0.0047987 | -0.12058 | -0.11987 | 0.00071158
18 | YES | 125.923 | 3.1848 | 0.0045837 | -0.12123 | -0.11857 | 0.0026599
18 | YES | 99.9402 | 3.8633 | 0.0052304 | -0.13066 | -0.13834 | -0.0076806
18 | NO | 74.6085 | 5.3112 | 0.0070563 | -0.042818 | -0.18054 | -0.13772
18 | NO | 49.8766 | 6.07 | 0.0074688 | -0.184 | -0.20266 | -0.018656
18 | NO | 30.4521 | 6.2525 | 0.0059532 | -0.17254 | -0.20797 | -0.03543
18 | NO | 20.5893 | 6.3091 | 0.0056534 | -0.23785 | -0.20963 | 0.028225
18 | NO | 9.7239 | 6.4146 | 0.0073671 | -0.2174 | -0.2127 | 0.0047028
18 | NO | 5.1871 | 6.41 | 0.0067531 | -0.227 | -0.21257 | 0.014439
19 | YES | 771.556 | 0.2096 | 0.0074257 | -0.021398 | -0.031859 | -0.010461
19 | YES | 751.222 | 0.22328 | 0.0066114 | -0.022722 | -0.032258 | -0.0095355
19 | YES | 500.551 | 0.69671 | 0.0040281 | -0.046295 | -0.046055 | 0.00023937
19 | YES | 400.934 | 1.0652 | 0.0043208 | -0.051755 | -0.056796 | -0.0050407
19 | YES | 301.219 | 1.535 | 0.0055826 | -0.071958 | -0.070488 | 0.0014706
19 | YES | 250.71 | 1.9255 | 0.0056627 | -0.071465 | -0.081869 | -0.010404
19 | YES | 200.585 | 2.3377 | 0.0024626 | -0.088332 | -0.09388 | -0.0055478
19 | YES | 175.329 | 2.4691 | 0.0057814 | -0.10189 | -0.097711 | 0.0041773
19 | YES | 150.027 | 2.7652 | 0.004482 | -0.10185 | -0.10634 | -0.0044916
19 | YES | 125.81 | 2.7111 | 0.0047663 | -0.096946 | -0.10476 | -0.0078157
19 | YES | 100.424 | 3.2731 | 0.0055463 | -0.12288 | -0.12114 | 0.001741
19 | NO | 75.4752 | 3.9698 | 0.0053671 | -0.12618 | -0.14145 | -0.015269
19 | NO | 50.3066 | 5.5362 | 0.0073647 | -0.098822 | -0.1871 | -0.088277
19 | NO | 30.0058 | 6.2289 | 0.0080895 | -0.22512 | -0.20729 | 0.017834
19 | NO | 20.7193 | 6.3369 | 0.0062921 | -0.24112 | -0.21043 | 0.030686
19 | NO | 10.2598 | 6.6175 | 0.0081981 | -0.23053 | -0.21861 | 0.011919
19 | NO | 5.0341 | 6.6315 | 0.007724 | -0.2375 | -0.21902 | 0.018481
20 | YES | 129.01 | 1.9317 | 0.00713 | -0.077353 | -0.082047 | -0.004694
20 | YES | 100.591 | 2.5852 | 0.0055378 | -0.13176 | -0.1011 | 0.030664
20 | NO | 75.0531 | 3.3262 | 0.0059917 | -0.12783 | -0.12269 | 0.0051409
20 | NO | 49.903 | 4.8141 | 0.026858 | -0.076941 | -0.16605 | -0.089111
20 | NO | 30.3278 | 5.7771 | 0.0076642 | 0.09712 | -0.19412 | -0.29124
20 | NO | 20.7397 | 5.8677 | 0.0087747 | -0.16435 | -0.19676 | -0.032406
20 | NO | 10.0497 | 8.228 | 0.0084586 | 0.0099583 | -0.26555 | -0.27551
20 | NO | 5.0534 | 8.5798 | 0.010745 | -0.2762 | -0.2758 | 0.00039653
21 | NO | 53.6131 | 3.6641 | 0.0050191 | -0.12189 | -0.13254 | -0.01065
21 | NO | 29.9278 | 3.7715 | 0.0041563 | -0.11146 | -0.13567 | -0.024204
21 | NO | 20.41 | 4.1026 | 0.005634 | -0.12841 | -0.14532 | -0.01691
21 | NO | 9.76 | 6.4752 | 0.011119 | -0.051813 | -0.21447 | -0.16265
21 | NO | 5.2092 | 6.7697 | 0.0097093 | -0.23528 | -0.22305 | 0.012233
22 | NO | 29.9568 | 4.7146 | 0.0063098 | -0.087386 | -0.16315 | -0.075768
22 | NO | 20.2125 | 5.2017 | 0.010233 | -0.11125 | -0.17735 | -0.066103
22 | NO | 10.2783 | 8.0803 | 0.022199 | 0.27128 | -0.26124 | -0.53252
22 | NO | 4.9711 | 7.724 | 0.010894 | -0.29304 | -0.25086 | 0.042182
23 | NO | 24.9697 | 5.0293 | 0.0095759 | -0.45469 | -0.17233 | 0.28236
23 | NO | 19.9867 | 5.4695 | 0.0083889 | -0.10945 | -0.18516 | -0.075708
23 | NO | 10.0297 | 7.9657 | 0.12788 | -0.27533 | -0.2579 | 0.017424
23 | NO | 5.1133 | 8.148 | 0.014689 | -0.27298 | -0.26322 | 0.0097605
24 | NO | 85.8531 | 3.9645 | 0.0049623 | -0.13046 | -0.14129 | -0.010829
24 | NO | 75.3978 | 4.0979 | 0.0070465 | -0.14012 | -0.14518 | -0.0050641
24 | NO | 50.1083 | 4.5643 | 0.0076226 | -0.17075 | -0.15877 | 0.011979
24 | NO | 30.4753 | 5.0114 | 0.014563 | -0.12557 | -0.17181 | -0.04624
24 | NO | 20.2253 | 5.0916 | 0.014212 | -0.15842 | -0.17414 | -0.015722
24 | NO | 9.742 | 7.1708 | 0.13155 | 0.22581 | -0.23474 | -0.46055
24 | NO | 5.3839 | 7.6658 | 0.013953 | -0.26421 | -0.24916 | 0.015043
25 | YES | 100.897 | 3.6472 | 0.0047449 | -0.13078 | -0.13205 | -0.0012659
25 | NO | 75.7125 | 3.9693 | 0.0053128 | -0.14866 | -0.14143 | 0.0072251
25 | NO | 50.3052 | 4.2213 | 0.0046954 | -0.12174 | -0.14878 | -0.027033
25 | NO | 30.1648 | 5.2065 | 0.0046467 | -0.0075274 | -0.17749 | -0.16996
25 | NO | 20.0955 | 5.6521 | 0.020256 | -0.15193 | -0.19048 | -0.038542
25 | NO | 10.4689 | 7.6036 | 0.050152 | 0.75059 | -0.24735 | -0.99794
25 | NO | 5.4226 | 7.7375 | 0.035623 | -0.28653 | -0.25125 | 0.035278
26 | YES | 158.535 | 2.8609 | 0.0050247 | -0.12212 | -0.10913 | 0.012991
26 | YES | 149.812 | 2.9373 | 0.0040808 | -0.10268 | -0.11136 | -0.0086804
26 | YES | 124.912 | 3.1912 | 0.0043542 | -0.098788 | -0.11876 | -0.019968
26 | YES | 100.576 | 3.3851 | 0.010993 | -0.11491 | -0.12441 | -0.0094933
26 | NO | 75.3751 | 3.634 | 0.0040737 | -0.15503 | -0.13166 | 0.023369
26 | NO | 50.53 | 4.2522 | 0.0051238 | -0.16484 | -0.14968 | 0.015162
26 | NO | 30.5634 | 4.6451 | 0.0099598 | -0.079921 | -0.16113 | -0.081207
26 | NO | 20.6021 | 5.1979 | 0.0082172 | -0.20111 | -0.17724 | 0.023869
26 | NO | 10.3152 | 7.0038 | 0.043032 | -0.042204 | -0.22987 | -0.18767
26 | NO | 5.1128 | 8.0393 | 0.017028 | -0.25272 | -0.26005 | -0.0073274
27 | NO | 84.6234 | 2.3442 | 0.0049213 | -0.10884 | -0.094069 | 0.014769
27 | NO | 75.491 | 2.5752 | 0.0049362 | -0.087805 | -0.1008 | -0.012998
27 | NO | 49.8044 | 4.2343 | 0.0055841 | -0.18772 | -0.14916 | 0.038562
27 | NO | 29.7872 | 4.8289 | 0.0046896 | -0.26113 | -0.16648 | 0.094642
27 | NO | 20.345 | 5.5376 | 0.0077223 | -0.13737 | -0.18714 | -0.049771
27 | NO | 10.3196 | 7.9055 | 0.077178 | 0.017544 | -0.25615 | -0.2737
27 | NO | 4.9755 | 7.4552 | 0.011284 | -0.29976 | -0.24303 | 0.056736
28 | YES | 190.931 | 1.9048 | 0.0044475 | -0.097179 | -0.081265 | 0.015914
28 | YES | 175.454 | 2.2331 | 0.0063426 | -0.062884 | -0.090833 | -0.027949
28 | YES | 151.001 | 2.6417 | 0.0054197 | -0.09627 | -0.10274 | -0.006472
28 | YES | 125.85 | 2.7101 | 0.0048093 | -0.095934 | -0.10473 | -0.0087996
28 | YES | 100.782 | 3.0437 | 0.0045478 | -0.11034 | -0.11446 | -0.0041196
28 | NO | 75.3742 | 3.3678 | 0.010951 | -0.14924 | -0.1239 | 0.025335
28 | NO | 51.0985 | 4.1154 | 0.0055234 | -0.1806 | -0.14569 | 0.034906
28 | NO | 29.4981 | 5.7043 | 0.006408 | -0.16267 | -0.192 | -0.029326
28 | NO | 20.3166 | 6.4324 | 0.028805 | -0.3676 | -0.21322 | 0.15438
28 | NO | 10.8229 | 6.9591 | 0.0079197 | -0.20289 | -0.22857 | -0.025677
28 | NO | 4.9994 | 6.7427 | 0.01071 | -0.24732 | -0.22226 | 0.025054
29 | YES | 600.428 | 0.396 | 0.0072712 | -0.042996 | -0.037292 | 0.0057044
29 | YES | 500.524 | 0.7572 | 0.0053535 | -0.060801 | -0.047818 | 0.012983
29 | YES | 400.656 | 1.284 | 0.004774 | -0.069025 | -0.063171 | 0.005854
29 | YES | 299.908 | 1.4659 | 0.0053697 | -0.079112 | -0.068473 | 0.010639
29 | YES | 251.301 | 1.8285 | 0.005322 | -0.095544 | -0.079039 | 0.016504
29 | YES | 200.567 | 2.1901 | 0.0053452 | -0.094871 | -0.08958 | 0.0052915
29 | YES | 175.515 | 2.4996 | 0.005606 | -0.11937 | -0.0986 | 0.020773
29 | YES | 150.865 | 3.0183 | 0.0050707 | -0.10473 | -0.11372 | -0.0089816
29 | YES | 125.717 | 3.298 | 0.0049675 | -0.12405 | -0.12187 | 0.0021873
29 | YES | 100.166 | 3.6162 | 0.0055595 | -0.15682 | -0.13114 | 0.025676
29 | NO | 76.4099 | 3.7837 | 0.0078416 | -0.24527 | -0.13602 | 0.10925
29 | NO | 50.5481 | 5.3043 | 0.014699 | -0.2457 | -0.18034 | 0.065361
29 | NO | 30.4776 | 5.674 | 0.015304 | -0.25499 | -0.19112 | 0.063872
29 | NO | 20.3064 | 6.0697 | 0.0055323 | -0.17727 | -0.20265 | -0.025378
29 | NO | 10.272 | 6.9156 | 0.0069656 | -0.22038 | -0.2273 | -0.0069231
29 | NO | 5.6619 | 6.9116 | 0.0076411 | -0.24638 | -0.22718 | 0.01919
30 | YES | 1452.73 | 0.63843 | 0.0066027 | -0.051573 | -0.044357 | 0.0072158
30 | YES | 1250.01 | 0.42761 | 0.0080243 | -0.052389 | -0.038213 | 0.014176
30 | YES | 1001.1 | 0.21957 | 0.007269 | -0.038432 | -0.032149 | 0.0062821
30 | YES | 750.269 | 0.2148 | 0.0073649 | -0.052195 | -0.032011 | 0.020184
30 | YES | 500.69 | 0.6333 | 0.0058448 | -0.051697 | -0.044207 | 0.0074897
30 | YES | 399.764 | 1.2485 | 0.0052019 | -0.078494 | -0.062137 | 0.016357
30 | YES | 300.498 | 1.7426 | 0.0051766 | -0.090436 | -0.076536 | 0.0139
30 | YES | 250.745 | 2.2528 | 0.0071227 | -0.08324 | -0.091405 | -0.0081649
30 | YES | 201.318 | 2.4648 | 0.0048005 | -0.13122 | -0.097585 | 0.033631
30 | YES | 176.111 | 2.4741 | 0.0043437 | -0.091946 | -0.097855 | -0.0059086
30 | YES | 150.054 | 2.5702 | 0.0042712 | -0.1038 | -0.10066 | 0.0031441
30 | YES | 125.294 | 2.6967 | 0.0040691 | -0.12234 | -0.10434 | 0.017993
30 | YES | 99.8822 | 3.814 | 0.0071249 | -0.14596 | -0.13691 | 0.0090512
30 | NO | 75.1086 | 5.07 | 0.016671 | -0.146 | -0.17351 | -0.027508
30 | NO | 49.8449 | 5.9997 | 0.0082722 | -0.19931 | -0.20061 | -0.0013
30 | NO | 30.3116 | 6.388 | 0.0062629 | -0.20496 | -0.21193 | -0.0069672
30 | NO | 20.782 | 6.5256 | 0.0099391 | -0.18638 | -0.21593 | -0.029557
30 | NO | 10.318 | 6.5359 | 0.0055963 | -0.23114 | -0.21623 | 0.014904
30 | NO | 5.5378 | 6.543 | 0.0051385 | -0.215 | -0.21644 | -0.0014454
31 | YES | 1181.03 | 0.37777 | 0.0076214 | -0.015228 | -0.03676 | -0.021532
31 | YES | 1000.41 | 0.25778 | 0.0053252 | -0.020224 | -0.033263 | -0.013039
31 | YES | 750.257 | 0.19694 | 0.0057518 | -0.026062 | -0.03149 | -0.0054276
31 | YES | 500.043 | 0.64098 | 0.0056679 | -0.051017 | -0.044431 | 0.0065854
31 | YES | 400.31 | 1.0864 | 0.0049586 | -0.056573 | -0.057413 | -0.00084089
31 | YES | 300.413 | 1.6001 | 0.0061274 | -0.062905 | -0.072384 | -0.0094794
31 | YES | 250.028 | 1.9517 | 0.0037151 | -0.096274 | -0.082632 | 0.013642
31 | YES | 199.793 | 3.0852 | 0.0076296 | -0.063851 | -0.11566 | -0.051814
31 | YES | 174.989 | 3.2711 | 0.0059063 | -0.13392 | -0.12108 | 0.012833
31 | YES | 149.636 | 3.3255 | 0.0054068 | -0.11652 | -0.12267 | -0.006146
31 | YES | 124.788 | 3.7198 | 0.0097168 | -0.14517 | -0.13416 | 0.011008
31 | YES | 100.431 | 4.2867 | 0.0050653 | -0.09129 | -0.15068 | -0.059393
31 | NO | 74.6704 | 5.5776 | 0.0083739 | -0.03239 | -0.18831 | -0.15592
31 | NO | 50.4103 | 6.3672 | 0.0086406 | -0.20681 | -0.21132 | -0.0045045
31 | NO | 29.9564 | 6.4518 | 0.0048428 | -0.21919 | -0.21378 | 0.0054033
31 | NO | 20.2184 | 6.4327 | 0.0048425 | -0.19926 | -0.21323 | -0.013971
31 | NO | 9.9226 | 6.4268 | 0.0070658 | -0.21224 | -0.21305 | -0.00081263
31 | NO | 5.143 | 6.4261 | 0.0054561 | -0.098954 | -0.21303 | -0.11408
32 | YES | 501.32 | 0.57959 | 0.0047716 | -0.031411 | -0.042642 | -0.011231
32 | YES | 401.498 | 0.97931 | 0.0058642 | -0.044693 | -0.054291 | -0.0095985
32 | YES | 300.863 | 1.6221 | 0.0063384 | -0.066888 | -0.073026 | -0.0061375
32 | YES | 250.454 | 1.9549 | 0.0039475 | -0.08507 | -0.082725 | 0.0023452
32 | YES | 201.424 | 2.314 | 0.0047593 | -0.095054 | -0.093189 | 0.0018652
32 | YES | 175.082 | 2.7608 | 0.0054408 | -0.087162 | -0.10621 | -0.019051
32 | YES | 150.395 | 3.3728 | 0.005445 | -0.082237 | -0.12405 | -0.04181
32 | YES | 125.355 | 3.2012 | 0.011456 | -0.1428 | -0.11905 | 0.023758
32 | YES | 101.11 | 3.9712 | 0.011192 | -0.080809 | -0.14149 | -0.060679
32 | NO | 76.0076 | 4.5161 | 0.0086577 | -0.2899 | -0.15737 | 0.13253
32 | NO | 50.5801 | 5.7001 | 0.0098262 | -0.19688 | -0.19188 | 0.0050078
32 | NO | 30.6544 | 6.2919 | 0.0064394 | -0.22913 | -0.20912 | 0.020011
32 | NO | 20.4748 | 6.4793 | 0.0058894 | -0.21172 | -0.21458 | -0.0028623
32 | NO | 10.9767 | 6.7111 | 0.01285 | -0.22085 | -0.22134 | -0.00049098
32 | NO | 5.4652 | 6.7216 | 0.0058645 | -0.23841 | -0.22165 | 0.016761
33 | YES | 196.95 | 2.2792 | 0.005203 | -0.087768 | -0.092177 | -0.004409
33 | YES | 175.199 | 2.5061 | 0.0049917 | -0.094888 | -0.098789 | -0.0039011
33 | YES | 150.832 | 2.7435 | 0.0055596 | -0.10751 | -0.10571 | 0.0018077
33 | YES | 125.891 | 2.8503 | 0.0055168 | -0.11066 | -0.10882 | 0.0018346
33 | YES | 100.969 | 3.3409 | 0.0055692 | -0.11414 | -0.12312 | -0.008972
33 | NO | 74.782 | 4.4896 | 0.019383 | -0.10042 | -0.1566 | -0.056177
33 | NO | 50.6412 | 5.682 | 0.0074329 | -0.18804 | -0.19135 | -0.003306
33 | NO | 30.6703 | 6.3467 | 0.006419 | -0.20228 | -0.21072 | -0.0084389
33 | NO | 20.5029 | 6.4589 | 0.0067029 | -0.31607 | -0.21399 | 0.10207
33 | NO | 10.5452 | 6.6555 | 0.013161 | -0.23847 | -0.21972 | 0.018744
33 | NO | 5.6596 | 6.6541 | 0.005391 | -0.24687 | -0.21968 | 0.027191
34 | YES | 140.393 | 1.5553 | 0.0036677 | -0.061728 | -0.071077 | -0.0093497
34 | YES | 125.114 | 1.6863 | 0.014319 | -0.06466 | -0.074897 | -0.010238
34 | YES | 99.6436 | 1.6901 | 0.0070174 | -0.074954 | -0.075006 | -5.1165e-05
34 | NO | 75.1489 | 2.6813 | 0.0047908 | -0.11772 | -0.10389 | 0.013828
34 | NO | 50.2418 | 3.4265 | 0.0054917 | -0.13353 | -0.12561 | 0.0079187
34 | NO | 29.8381 | 3.8369 | 0.0057187 | -0.14507 | -0.13757 | 0.0074911
34 | NO | 20.5805 | 6.2476 | 0.022268 | -0.044427 | -0.20783 | -0.1634
34 | NO | 9.6274 | 6.361 | 0.01153 | -0.23095 | -0.21114 | 0.019807
34 | NO | 4.6498 | 6.3661 | 0.0092047 | -0.22686 | -0.21129 | 0.015576
35 | YES | 131.581 | 1.7591 | 0.0078754 | -0.09295 | -0.077017 | 0.015934
35 | YES | 125.463 | 1.8799 | 0.008307 | -0.071099 | -0.080539 | -0.0094391
35 | YES | 100.612 | 1.9857 | 0.0040964 | -0.082286 | -0.083622 | -0.001336
35 | NO | 75.0805 | 2.2343 | 0.0041077 | -0.098689 | -0.090868 | 0.0078212
35 | NO | 50.3763 | 3.0743 | 0.0045306 | -0.11972 | -0.11535 | 0.004374
35 | NO | 30.4708 | 3.736 | 0.010086 | -0.088992 | -0.13463 | -0.045642
35 | NO | 20.788 | 4.0971 | 0.013472 | -0.27686 | -0.14516 | 0.1317
35 | NO | 10.3704 | 6.1374 | 0.0085147 | -0.2006 | -0.20462 | -0.0040234
35 | NO | 5.7446 | 6.1307 | 0.0060344 | -0.20425 | -0.20443 | -0.00017363
36 | YES | 105.47 | 1.6297 | 0.0036378 | -0.097295 | -0.073247 | 0.024048
36 | YES | 100.201 | 1.7125 | 0.0098894 | -0.033506 | -0.07566 | -0.042153
36 | NO | 75.0381 | 2.3477 | 0.0056538 | -0.06729 | -0.094173 | -0.026882
36 | NO | 50.5584 | 3.1702 | 0.046684 | -0.097855 | -0.11814 | -0.020287
36 | NO | 29.9078 | 3.8863 | 0.0082098 | -0.21266 | -0.13901 | 0.073645
36 | NO | 20.6884 | 5.1809 | 0.006412 | -0.14406 | -0.17675 | -0.032687
36 | NO | 10.7251 | 7.0194 | 0.024581 | -0.18764 | -0.23032 | -0.042686
36 | NO | 4.9755 | 6.9683 | 0.016629 | -0.25274 | -0.22884 | 0.023904
37 | YES | 102.441 | 2.1958 | 0.005143 | -0.078212 | -0.089745 | -0.011533
37 | NO | 75.1602 | 2.7813 | 0.0057827 | -0.11167 | -0.10681 | 0.0048579
37 | NO | 49.7709 | 3.6573 | 0.0050743 | -0.13269 | -0.13234 | 0.00034903
37 | NO | 29.7137 | 3.8119 | 0.0074624 | -0.20915 | -0.13684 | 0.072305
37 | NO | 19.9489 | 4.839 | 0.04049 | -0.24104 | -0.16678 | 0.074265
37 | NO | 9.8854 | 5.6742 | 0.0081252 | -0.20775 | -0.19112 | 0.016633
37 | NO | 5.1539 | 5.7126 | 0.0055383 | -0.19244 | -0.19224 | 0.00020522
38 | NO | 47.3737 | 3.451 | 0.018343 | -0.19495 | -0.12633 | 0.068625
38 | NO | 29.8656 | 4.3732 | 0.0056251 | -0.14384 | -0.1532 | -0.0093599
38 | NO | 19.9252 | 4.3506 | 0.0065996 | -0.18236 | -0.15255 | 0.02981
38 | NO | 10.0987 | 6.129 | 0.020114 | -0.18298 | -0.20438 | -0.021398
38 | NO | 5.0239 | 6.2889 | 0.0075362 | -0.20708 | -0.20904 | -0.0019617
39 | NO | 26.6456 | 5.3323 | 0.012355 | -0.47068 | -0.18116 | 0.28952
39 | NO | 19.8545 | 6.4542 | 0.0078016 | -0.038763 | -0.21385 | -0.17509
39 | NO | 10.1867 | 6.9551 | 0.0070405 | -0.22985 | -0.22845 | 0.0013978
39 | NO | 5.0548 | 6.9733 | 0.007962 | -0.21672 | -0.22898 | -0.012266
YES
YES
YES
YES
NO
NO
NO
NO
NO
NO
NO
YES
YES
YES
NO
NO
NO
NO
NO
NO
NO
NO
YES
YES
YES
NO
NO
NO
NO
NO
NO
NO
NO
YES
YES
YES
NO
NO
NO
NO
NO
NO
NO
NO
YES
YES
YES
YES
NO
NO
NO
NO
NO
NO
NO
YES
YES
YES
YES
YES
NO
NO
NO
NO
NO
NO
NO
NO
NO
NO
NO
NO
NO
NO
NO
NO
NO
NO
NO
YES
YES
YES
YES
YES
YES
YES
YES
YES
YES
YES
NO
NO
NO
NO
NO
NO
YES
YES
YES
YES
YES
YES
YES
YES
YES
YES
YES
YES
YES
NO
NO
NO
NO
NO
NO
YES
YES
YES
YES
NO
NO
NO
NO
NO
NO
YES
YES
YES
YES
YES
YES
YES
YES
YES
YES
YES
YES
YES
NO
NO
NO
NO
NO
NO
YES
YES
YES
YES
YES
YES
YES
YES
YES
NO
YES
YES
YES
YES
NO
NO
NO
NO
NO
NO
NO
NO
NO
NO
NO
NO
NO
NO
NO
NO
NO
YES
YES
YES
NO
NO
NO
NO
NO
NO
YES
YES
YES
YES
YES
YES
YES
YES
YES
YES
NO
NO
NO
NO
NO
NO
YES
YES
YES
YES
YES
YES
YES
YES
YES
YES
YES
YES
YES
YES
NO
NO
NO
NO
NO
NO
YES
YES
YES
YES
YES
YES
YES
YES
YES
YES
YES
NO
NO
NO
NO
NO
NO
YES
YES
NO
NO
NO
NO
NO
NO
NO
NO
NO
NO
NO
NO
NO
NO
NO
NO
NO
NO
NO
NO
NO
NO
NO
NO
NO
NO
YES
NO
NO
NO
NO
NO
NO
YES
YES
YES
YES
NO
NO
NO
NO
NO
NO
NO
NO
NO
NO
NO
NO
NO
YES
YES
YES
YES
YES
NO
NO
NO
NO
NO
NO
YES
YES
YES
YES
YES
YES
YES
YES
YES
YES
NO
NO
NO
NO
NO
NO
YES
YES
YES
YES
YES
YES
YES
YES
YES
YES
YES
YES
YES
NO
NO
NO
NO
NO
NO
YES
YES
YES
YES
YES
YES
YES
YES
YES
YES
YES
YES
NO
NO
NO
NO
NO
NO
YES
YES
YES
YES
YES
YES
YES
YES
YES
NO
NO
NO
NO
NO
NO
YES
YES
YES
YES
YES
NO
NO
NO
NO
NO
NO
YES
YES
YES
NO
NO
NO
NO
NO
NO
YES
YES
YES
NO
NO
NO
NO
NO
NO
YES
YES
NO
NO
NO
NO
NO
NO
YES
NO
NO
NO
NO
NO
NO
NO
NO
NO
NO
NO
NO
NO
NO
NO
FIT vs. Pressure
FIT vs. DOX_CTD
FIT vs. File Pair #
MAKE/UPDATE CHART
CREATE CAL CTRL
INCLUDE/EXCLUDE