## Main
# Channels= | 3 |  |  |  | COMPARE Version 3.6 | Run at 2019/10/04 15:32:54 | Compare Excel Add-in Version 2.2
| Primary | Secondary |  | Comparison Name
Ref | Pressure | Pressure |  | Pressure - Pressure
Comp 1 | Sal_BOT | Sal0 |  | Sal0 - Sal_BOT
Comp 2 | Sal_BOT | Sal1 |  | Sal1 - Sal_BOT
Average Size: | 0.2
|  |  | Primary | Secondary | Secondary |  | Primary | Secondary | Secondary |  | Primary | Secondary | Secondary
Primary | Secondary | Secondary | Pressure | Pressure | Pressure | (S-P) | Sal_BOT | Sal0 | Sal0 | (S-P) | Sal_BOT | Sal1 | Sal1 | (S-P)
File Name | File Name | Count | Value | Avg | Std Dev | Diff | Value | Avg | Std Dev | Diff | Value | Avg | Std Dev | Diff
2019-005-0002.mrgcor1 | 2019-005-0002.samcor1 | 241 | 4.925 | 4.9247 | 0.051001 | -0.00031996 | 30.594 | 30.5892 | 0.0020307 | -0.0048313 | 30.594 | 30.5889 | 0.00084957 | -0.0051212
2019-005-0004.mrgcor1 | 2019-005-0004.samcor1 | 241 | 4.972 | 4.972 | 0.027976 | 4.1485e-05 | 27.2529 | 27.2742 | 0.26384 | 0.021263 | 27.2529 | 26.9583 | 0.21072 | -0.29455
2019-005-0008.mrgcor1 | 2019-005-0008.samcor1 | 241 | 5.173 | 5.1735 | 0.03077 | 0.00046492 | 26.8912 | 26.0501 | 0.0018215 | -0.84111 | 26.8912 | 26.0491 | 0.002366 | -0.84208
2019-005-0012.mrgcor1 | 2019-005-0012.samcor1 | 241 | 5.141 | 5.1412 | 0.036456 | 0.0002408 | 27.5912 | 27.3748 | 0.089632 | -0.21644 | 27.5912 | 27.3081 | 0.088949 | -0.28308
2019-005-0017.mrgcor1 | 2019-005-0017.samcor1 | 241 | 5.36 | 5.36 | 0.058965 | -1.6689e-05 | 31.0705 | 31.0712 | 0.00032751 | 0.00069427 | 31.0705 | 31.0712 | 0.00064254 | 0.00065231
2019-005-0043.mrgcor1 | 2019-005-0043.samcor1 | 104 | 5.393 | 5.3579 | 0.12177 | -0.035087 | 31.5134 | 31.5112 | 0.00026454 | -0.0021648 | 31.5134 | 31.511 | 0.00027893 | -0.0023918
2019-005-0061.mrgcor1 | 2019-005-0061.samcor1 | 80 | 1500.55 | 1500.58 | 0.11145 | 0.032959 | 34.5118 | 34.5115 | 0.00062923 | -0.00027084 | 34.5118 | 34.5113 | 0.00027187 | -0.00045013
2019-005-0061.mrgcor1 | 2019-005-0061.samcor1 | 88 | 1250.69 | 1250.64 | 0.097851 | -0.046265 | 34.4473 | 34.4478 | 0.00027829 | 0.00051117 | 34.4473 | 34.4473 | 0.00026309 | 2.2888e-05
2019-005-0061.mrgcor1 | 2019-005-0061.samcor1 | 131 | 1000.91 | 1000.88 | 0.097276 | -0.029968 | 34.3667 | 34.369 | 0.00027125 | 0.0022583 | 34.3667 | 34.3684 | 0.00029971 | 0.0016708
2019-005-0061.mrgcor1 | 2019-005-0061.samcor1 | 197 | 5.268 | 5.2891 | 0.10844 | 0.021137 | 32.1847 | 32.1839 | 0.00024209 | -0.00082398 | 32.1847 | 32.1835 | 0.0001948 | -0.0011978
2019-005-0067.mrgcor1 | 2019-005-0067.samcor1 | 77 | 1499.66 | 1499.67 | 0.11467 | 0.0036621 | 34.5054 | 34.5059 | 0.0002513 | 0.0005455 | 34.5054 | 34.5056 | 0.00024835 | 0.00017166
2019-005-0067.mrgcor1 | 2019-005-0067.samcor1 | 67 | 1249.83 | 1249.85 | 0.086088 | 0.014526 | 34.4425 | 34.4439 | 0.0003314 | 0.0013809 | 34.4425 | 34.4434 | 0.00023802 | 0.00088119
2019-005-0067.mrgcor1 | 2019-005-0067.samcor1 | 119 | 1000.47 | 1000.52 | 0.12194 | 0.049805 | 34.3715 | 34.3736 | 0.00045386 | 0.0021248 | 34.3715 | 34.3727 | 0.00036119 | 0.0012474
2019-005-0067.mrgcor1 | 2019-005-0067.samcor1 | 54 | 749.582 | 749.586 | 0.11897 | 0.0036621 | 34.2591 | 34.2601 | 0.00030429 | 0.00103 | 34.2591 | 34.2598 | 0.00023743 | 0.00074387
2019-005-0067.mrgcor1 | 2019-005-0067.samcor1 | 187 | 500.019 | 499.934 | 0.099987 | -0.08493 | 34.0713 | 34.0726 | 0.00025739 | 0.0013161 | 34.0713 | 34.0722 | 0.00027962 | 0.00094223
2019-005-0067.mrgcor1 | 2019-005-0067.samcor1 | 145 | 400.267 | 400.302 | 0.12069 | 0.034759 | 33.9877 | 33.9866 | 0.00028741 | -0.0010719 | 33.9877 | 33.9862 | 0.00027657 | -0.0015183
2019-005-0067.mrgcor1 | 2019-005-0067.samcor1 | 146 | 250.088 | 250.044 | 0.11984 | -0.044037 | 33.9506 | 33.9291 | 0.0015994 | -0.021454 | 33.9506 | 33.9294 | 0.00090175 | -0.021225
2019-005-0067.mrgcor1 | 2019-005-0067.samcor1 | 156 | 200.295 | 200.298 | 0.088528 | 0.0027313 | 33.8987 | 33.8964 | 0.00074242 | -0.0023346 | 33.8987 | 33.8957 | 0.0015446 | -0.002964
2019-005-0067.mrgcor1 | 2019-005-0067.samcor1 | 130 | 175.417 | 175.489 | 0.078276 | 0.072449 | 33.8961 | 33.8891 | 0.00067204 | -0.0069961 | 33.8961 | 33.8884 | 0.0003093 | -0.00774
2019-005-0067.mrgcor1 | 2019-005-0067.samcor1 | 40 | 149.71 | 149.713 | 0.1097 | 0.0030212 | 33.78 | 33.7777 | 0.00076657 | -0.002285 | 33.78 | 33.7765 | 0.00038841 | -0.0034676
2019-005-0067.mrgcor1 | 2019-005-0067.samcor1 | 80 | 124.848 | 124.844 | 0.11805 | -0.003952 | 33.6542 | 33.6545 | 0.00076479 | 0.00033188 | 33.6542 | 33.6544 | 0.00061259 | 0.00017166
2019-005-0067.mrgcor1 | 2019-005-0067.samcor1 | 82 | 100.08 | 100.128 | 0.12777 | 0.048363 | 33.4111 | 33.4039 | 0.0012707 | -0.0071487 | 33.4111 | 33.4046 | 0.0019956 | -0.0065117
2019-005-0067.mrgcor1 | 2019-005-0067.samcor1 | 209 | 74.932 | 74.889 | 0.079087 | -0.042999 | 32.9919 | 32.9768 | 0.00056659 | -0.015118 | 32.9919 | 32.9767 | 0.00053134 | -0.015225
2019-005-0067.mrgcor1 | 2019-005-0067.samcor1 | 103 | 50.358 | 50.3444 | 0.10249 | -0.013554 | 32.4846 | 32.4802 | 0.0041414 | -0.0043793 | 32.4846 | 32.4843 | 0.0096963 | -0.00027847
2019-005-0067.mrgcor1 | 2019-005-0067.samcor1 | 181 | 30.195 | 30.2268 | 0.12062 | 0.031801 | 32.4379 | 32.4434 | 0.0010641 | 0.0055046 | 32.4379 | 32.4424 | 0.001146 | 0.0044746
2019-005-0067.mrgcor1 | 2019-005-0067.samcor1 | 123 | 20.019 | 19.9338 | 0.11794 | -0.085236 | 32.3931 | 32.3938 | 0.0010384 | 0.00071716 | 32.3931 | 32.3934 | 0.0012661 | 0.00027084
2019-005-0067.mrgcor1 | 2019-005-0067.samcor1 | 126 | 10.228 | 10.1999 | 0.093947 | -0.028071 | 32.2757 | 32.2775 | 0.0096744 | 0.0018501 | 32.2757 | 32.2749 | 0.0088243 | -0.00082016
2019-005-0067.mrgcor1 | 2019-005-0067.samcor1 | 76 | 4.757 | 4.7505 | 0.12068 | -0.0064607 | 32.2394 | 32.2385 | 0.0004901 | -0.00092697 | 32.2394 | 32.2375 | 0.00057866 | -0.0019302
2019-005-0082.mrgcor1 | 2019-005-0082.samcor1 | 698 | 4.939 | 4.9002 | 0.10381 | -0.038834 | 32.5791 | 32.5725 | 0.0025287 | -0.0066223 | 32.5791 | 32.5724 | 0.0023898 | -0.0066567
2019-005-0085.mrgcor1 | 2019-005-0085.samcor1 | 38 | 1250.15 | 1250.16 | 0.098161 | 0.01123 | 34.4504 | 34.451 | 0.0002491 | 0.00064468 | 34.4504 | 34.4514 | 0.00027967 | 0.0010452
2019-005-0085.mrgcor1 | 2019-005-0085.samcor1 | 40 | 1000.14 | 1000.13 | 0.10992 | -0.0065308 | 34.3748 | 34.376 | 0.00025537 | 0.0011673 | 34.3748 | 34.376 | 0.00024524 | 0.0012207
2019-005-0085.mrgcor1 | 2019-005-0085.samcor1 | 117 | 5.455 | 5.4871 | 0.11804 | 0.032128 | 32.4398 | 32.4384 | 0.00038186 | -0.001358 | 32.4398 | 32.4384 | 0.00037754 | -0.001358
2019-005-0087.mrgcor1 | 2019-005-0087.samcor1 | 95 | 2000.54 | 2000.53 | 0.13021 | -0.014038 | 34.5956 | 34.5969 | 0.00026365 | 0.0013046 | 34.5956 | 34.597 | 0.00025733 | 0.0013542
2019-005-0087.mrgcor1 | 2019-005-0087.samcor1 | 113 | 1499.39 | 1499.36 | 0.10194 | -0.024902 | 34.5108 | 34.5093 | 0.00030626 | -0.0014534 | 34.5108 | 34.5091 | 0.00027299 | -0.0017395
2019-005-0087.mrgcor1 | 2019-005-0087.samcor1 | 62 | 1250.02 | 1250.04 | 0.10862 | 0.011841 | 34.4699 | 34.4697 | 0.00023248 | -0.00019836 | 34.4699 | 34.4693 | 0.00023583 | -0.00057602
2019-005-0087.mrgcor1 | 2019-005-0087.samcor1 | 187 | 1000.36 | 1000.43 | 0.10906 | 0.067871 | 34.3798 | 34.3809 | 0.00032395 | 0.0010872 | 34.3798 | 34.3805 | 0.00030614 | 0.00065231
2019-005-0087.mrgcor1 | 2019-005-0087.samcor1 | 180 | 750.457 | 750.446 | 0.094363 | -0.010681 | 34.2562 | 34.2537 | 0.00026015 | -0.0024872 | 34.2562 | 34.2531 | 0.00025001 | -0.0030556
2019-005-0087.mrgcor1 | 2019-005-0087.samcor1 | 116 | 500.085 | 500.075 | 0.11692 | -0.009613 | 34.1081 | 34.1084 | 0.00029226 | 0.00032425 | 34.1081 | 34.1078 | 0.00022835 | -0.00033569
2019-005-0087.mrgcor1 | 2019-005-0087.samcor1 | 184 | 400.981 | 401.053 | 0.11794 | 0.071716 | 34.0311 | 34.032 | 0.00055976 | 0.00091171 | 34.0311 | 34.0316 | 0.00057452 | 0.00050354
2019-005-0087.mrgcor1 | 2019-005-0087.samcor1 | 115 | 300.422 | 300.429 | 0.11964 | 0.0072632 | 33.9544 | 33.9528 | 0.00028511 | -0.0015793 | 33.9544 | 33.9524 | 0.00046512 | -0.0020447
2019-005-0087.mrgcor1 | 2019-005-0087.samcor1 | 204 | 250.138 | 250.152 | 0.13345 | 0.014313 | 33.9398 | 33.939 | 0.0009138 | -0.00081253 | 33.9398 | 33.9384 | 0.00050394 | -0.0014153
2019-005-0087.mrgcor1 | 2019-005-0087.samcor1 | 142 | 200.16 | 200.199 | 0.095028 | 0.039352 | 33.9221 | 33.9204 | 0.00028379 | -0.0016975 | 33.9221 | 33.9198 | 0.00021159 | -0.0023155
2019-005-0087.mrgcor1 | 2019-005-0087.samcor1 | 75 | 175.338 | 175.334 | 0.12736 | -0.0043488 | 33.8682 | 33.8719 | 0.0028642 | 0.0037193 | 33.8682 | 33.8745 | 0.0026548 | 0.006279
2019-005-0087.mrgcor1 | 2019-005-0087.samcor1 | 88 | 150.676 | 150.733 | 0.11985 | 0.057159 | 33.7217 | 33.7239 | 0.00030426 | 0.0022202 | 33.7217 | 33.7235 | 0.00024133 | 0.0017586
2019-005-0087.mrgcor1 | 2019-005-0087.samcor1 | 173 | 125.125 | 125.1 | 0.11213 | -0.025063 | 33.3845 | 33.388 | 0.0015918 | 0.0034752 | 33.3845 | 33.3879 | 0.00084809 | 0.0033646
2019-005-0087.mrgcor1 | 2019-005-0087.samcor1 | 125 | 100.643 | 100.686 | 0.1076 | 0.042808 | 32.9083 | 32.9261 | 0.0085422 | 0.017788 | 32.9083 | 32.9212 | 0.0042559 | 0.012897
2019-005-0087.mrgcor1 | 2019-005-0087.samcor1 | 154 | 75.06 | 75.0546 | 0.078325 | -0.0053711 | 32.5442 | 32.5521 | 0.0019267 | 0.0078773 | 32.5442 | 32.5519 | 0.0023015 | 0.00774
2019-005-0087.mrgcor1 | 2019-005-0087.samcor1 | 154 | 49.803 | 49.7651 | 0.089396 | -0.037853 | 32.3988 | 32.3984 | 0.00032912 | -0.0003891 | 32.3988 | 32.3979 | 0.00029011 | -0.00088501
2019-005-0087.mrgcor1 | 2019-005-0087.samcor1 | 104 | 30.166 | 30.1513 | 0.11069 | -0.014664 | 32.3532 | 32.3492 | 0.0026052 | -0.0040359 | 32.3532 | 32.3517 | 0.0093572 | -0.0014496
2019-005-0087.mrgcor1 | 2019-005-0087.samcor1 | 179 | 19.677 | 19.6376 | 0.11394 | -0.039379 | 32.3146 | 32.3131 | 0.0010743 | -0.0015259 | 32.3146 | 32.3052 | 0.047363 | -0.0094452
2019-005-0087.mrgcor1 | 2019-005-0087.samcor1 | 220 | 9.869 | 9.8943 | 0.095764 | 0.025322 | 32.3193 | 32.318 | 0.0004969 | -0.0013466 | 32.3193 | 32.3173 | 0.00089729 | -0.0020447
2019-005-0087.mrgcor1 | 2019-005-0087.samcor1 | 204 | 5.355 | 5.3276 | 0.088623 | -0.027426 | 32.3206 | 32.3191 | 0.00028212 | -0.0015144 | 32.3206 | 32.3185 | 0.00051861 | -0.002079
2019-005-0096.mrgcor1 | 2019-005-0096.samcor1 | 182 | 5.521 | 5.5116 | 0.10682 | -0.0094233 | 32.4352 | 32.4119 | 0.00092177 | -0.023266 | 32.4352 | 32.4116 | 0.00093862 | -0.02364
2019-005-0111.mrgcor1 | 2019-005-0111.samcor1 | 96 | 750.852 | 750.895 | 0.12133 | 0.043213 | 34.2944 | 34.2949 | 0.00027737 | 0.00048828 | 34.2944 | 34.2952 | 0.0002366 | 0.00083923
2019-005-0111.mrgcor1 | 2019-005-0111.samcor1 | 241 | 5.448 | 5.4483 | 0.075786 | 0.00033617 | 32.3845 | 32.3748 | 0.0025053 | -0.0096741 | 32.3845 | 32.3742 | 0.0046222 | -0.010323
2019-005-0117.mrgcor1 | 2019-005-0117.samcor1 | 216 | 5.412 | 5.384 | 0.11114 | -0.028042 | 32.3809 | 32.3775 | 0.00026247 | -0.003418 | 32.3809 | 32.3768 | 0.00019455 | -0.0040627
2019-005-0120.mrgcor1 | 2019-005-0120.samcor1 | 110 | 1500.67 | 1500.71 | 0.10517 | 0.04773 | 34.518 | 34.5141 | 0.00085549 | -0.0038948 | 34.518 | 34.5178 | 0.00038533 | -0.00017166
2019-005-0120.mrgcor1 | 2019-005-0120.samcor1 | 239 | 1250.9 | 1250.9 | 0.080133 | 0.0014648 | 34.4687 | 34.4703 | 0.00077342 | 0.0016098 | 34.4687 | 34.4694 | 0.00030917 | 0.00072479
2019-005-0120.mrgcor1 | 2019-005-0120.samcor1 | 164 | 999.816 | 999.767 | 0.10222 | -0.049255 | 34.3994 | 34.3993 | 0.00048438 | -8.0109e-05 | 34.3994 | 34.3999 | 0.00022602 | 0.0004921
2019-005-0120.mrgcor1 | 2019-005-0120.samcor1 | 147 | 750.362 | 750.337 | 0.10597 | -0.025269 | 34.2821 | 34.2776 | 0.00033093 | -0.004509 | 34.2821 | 34.2788 | 0.00022743 | -0.0033264
2019-005-0120.mrgcor1 | 2019-005-0120.samcor1 | 200 | 500.913 | 500.904 | 0.11345 | -0.0090942 | 34.1122 | 34.1082 | 0.00054609 | -0.0039711 | 34.1122 | 34.1106 | 0.00021505 | -0.0016327
2019-005-0120.mrgcor1 | 2019-005-0120.samcor1 | 70 | 401.436 | 401.468 | 0.12744 | 0.032379 | 34.0165 | 34.0179 | 0.0015957 | 0.0013695 | 34.0165 | 34.0174 | 0.00071603 | 0.00089264
2019-005-0120.mrgcor1 | 2019-005-0120.samcor1 | 135 | 300.228 | 300.288 | 0.11219 | 0.060089 | 33.9681 | 33.9669 | 0.001019 | -0.0012207 | 33.9681 | 33.9708 | 0.00054371 | 0.0027199
2019-005-0120.mrgcor1 | 2019-005-0120.samcor1 | 69 | 250.068 | 250.13 | 0.12138 | 0.0616 | 33.962 | 33.9343 | 0.0062989 | -0.027687 | 33.962 | 33.9609 | 0.0006501 | -0.0010605
2019-005-0120.mrgcor1 | 2019-005-0120.samcor1 | 137 | 200.176 | 200.215 | 0.087291 | 0.038513 | 33.9348 | 33.9128 | 0.0032205 | -0.022045 | 33.9348 | 33.9328 | 0.0004485 | -0.0020065
2019-005-0120.mrgcor1 | 2019-005-0120.samcor1 | 65 | 174.77 | 174.761 | 0.11056 | -0.0087433 | 33.8948 | 33.889 | 0.00061379 | -0.0057983 | 33.8948 | 33.8941 | 0.00021143 | -0.00067139
2019-005-0120.mrgcor1 | 2019-005-0120.samcor1 | 240 | 150.003 | 150.004 | 0.089293 | 0.00053406 | 33.8154 | 33.8111 | 0.0011092 | -0.0043335 | 33.8154 | 33.8159 | 0.00034619 | 0.00046158
2019-005-0120.mrgcor1 | 2019-005-0120.samcor1 | 196 | 125.923 | 125.884 | 0.10252 | -0.038902 | 33.6991 | 33.6883 | 0.00097443 | -0.010841 | 33.6991 | 33.6952 | 0.00022946 | -0.0039101
2019-005-0120.mrgcor1 | 2019-005-0120.samcor1 | 153 | 99.94 | 99.9705 | 0.098167 | 0.030449 | 33.4 | 33.3989 | 0.0018294 | -0.0011139 | 33.4 | 33.3977 | 0.00041445 | -0.0023384
2019-005-0120.mrgcor1 | 2019-005-0120.samcor1 | 126 | 74.608 | 74.6018 | 0.12159 | -0.0062485 | 32.7661 | 32.7234 | 0.0028943 | -0.04266 | 32.7661 | 32.7036 | 0.001851 | -0.062473
2019-005-0120.mrgcor1 | 2019-005-0120.samcor1 | 111 | 49.877 | 49.8901 | 0.1194 | 0.013126 | 32.4473 | 32.4242 | 0.0020774 | -0.023071 | 32.4473 | 32.4351 | 0.00021594 | -0.012249
2019-005-0120.mrgcor1 | 2019-005-0120.samcor1 | 241 | 30.452 | 30.4521 | 0.06596 | 6.6757e-05 | 32.2455 | 32.1356 | 0.013074 | -0.10991 | 32.2455 | 32.204 | 0.0071871 | -0.041496
2019-005-0120.mrgcor1 | 2019-005-0120.samcor1 | 221 | 20.589 | 20.5925 | 0.094589 | 0.0034885 | 32.1319 | 32.1048 | 0.006569 | -0.027107 | 32.1319 | 32.1261 | 0.00064223 | -0.0058441
2019-005-0120.mrgcor1 | 2019-005-0120.samcor1 | 241 | 9.724 | 9.7239 | 0.086158 | -0.00011158 | 32.1735 | 32.1388 | 0.014052 | -0.034718 | 32.1735 | 32.1777 | 0.0010243 | 0.0041962
2019-005-0120.mrgcor1 | 2019-005-0120.samcor1 | 231 | 5.187 | 5.1953 | 0.094606 | 0.008286 | 32.1833 | 32.1788 | 0.00043403 | -0.004528 | 32.1833 | 32.1792 | 0.00026682 | -0.0040779
2019-005-0124.mrgcor1 | 2019-005-0124.samcor1 | 188 | 5.034 | 5.0529 | 0.11815 | 0.018936 | 32.3166 | 32.3156 | 0.00037832 | -0.0010452 | 32.3166 | 32.3153 | 0.00030219 | -0.0013351
2019-005-0127.mrgcor1 | 2019-005-0127.samcor1 | 241 | 5.053 | 5.0534 | 0.056346 | 0.00040674 | 32.3263 | 31.7318 | 0.00034776 | -0.59447 | 32.3263 | 31.7316 | 0.00027193 | -0.59475
2019-005-0134.mrgcor1 | 2019-005-0134.samcor1 | 239 | 5.113 | 5.1114 | 0.10709 | -0.0015478 | 31.4611 | 31.4747 | 0.0043466 | 0.013643 | 31.4611 | 31.4753 | 0.0033306 | 0.014181
2019-005-0136.mrgcor1 | 2019-005-0136.samcor1 | 241 | 5.384 | 5.3839 | 0.064489 | -6.628e-05 | 31.4379 | 31.4388 | 0.0021697 | 0.00094032 | 31.4379 | 31.4387 | 0.001358 | 0.00082779
2019-005-0145.mrgcor1 | 2019-005-0145.samcor1 | 225 | 4.976 | 4.9584 | 0.090284 | -0.017618 | 31.7371 | 31.7546 | 0.0026646 | 0.017521 | 31.7371 | 31.7533 | 0.0044146 | 0.016224
2019-005-0149.mrgcor1 | 2019-005-0149.samcor1 | 239 | 4.999 | 4.9976 | 0.088225 | -0.0013723 | 31.9134 | 31.9065 | 0.0010165 | -0.0068684 | 31.9134 | 31.9061 | 0.0029263 | -0.0073223
2019-005-0153.mrgcor1 | 2019-005-0153.samcor1 | 103 | 500.524 | 500.513 | 0.12539 | -0.011414 | 34.0857 | 34.0862 | 0.00084022 | 0.00048065 | 34.0857 | 34.0873 | 0.0010177 | 0.0015831
2019-005-0153.mrgcor1 | 2019-005-0153.samcor1 | 252 | 5.568 | 5.6041 | 0.091991 | 0.036111 | 31.9968 | 31.9948 | 0.00023944 | -0.001976 | 31.9968 | 31.9946 | 0.00021883 | -0.002161
2019-005-0156.mrgcor1 | 2019-005-0156.samcor1 | 46 | 1250 | 1249.95 | 0.11596 | -0.049561 | 34.4751 | 34.4744 | 0.00026982 | -0.00072861 | 34.4751 | 34.4748 | 0.00028971 | -0.00025177
2019-005-0156.mrgcor1 | 2019-005-0156.samcor1 | 124 | 1001.1 | 1001.1 | 0.10659 | -0.0012817 | 34.3929 | 34.3947 | 0.00026344 | 0.0017853 | 34.3929 | 34.3947 | 0.00024755 | 0.0018463
2019-005-0156.mrgcor1 | 2019-005-0156.samcor1 | 85 | 750.269 | 750.269 | 0.11402 | -0.00036621 | 34.2829 | 34.281 | 0.00027847 | -0.001873 | 34.2829 | 34.2811 | 0.00023302 | -0.0017586
2019-005-0156.mrgcor1 | 2019-005-0156.samcor1 | 67 | 500.69 | 500.704 | 0.10707 | 0.014191 | 34.1059 | 34.105 | 0.00027163 | -0.00086975 | 34.1059 | 34.105 | 0.00021995 | -0.00086975
2019-005-0156.mrgcor1 | 2019-005-0156.samcor1 | 199 | 5.538 | 5.5346 | 0.12759 | -0.0034423 | 32.241 | 32.2397 | 0.0002701 | -0.0012932 | 32.241 | 32.2397 | 0.00019378 | -0.0013084
2019-005-0161.mrgcor1 | 2019-005-0161.samcor1 | 190 | 4.985 | 4.9535 | 0.10315 | -0.031447 | 32.2071 | 32.2111 | 0.000263 | 0.0040359 | 32.2071 | 32.2098 | 0.00022031 | 0.0026665
2019-005-0164.mrgcor1 | 2019-005-0164.samcor1 | 119 | 1000.41 | 1000.43 | 0.10591 | 0.017883 | 34.4185 | 34.4184 | 0.0003402 | -7.2479e-05 | 34.4185 | 34.4189 | 0.00032988 | 0.0004158
2019-005-0164.mrgcor1 | 2019-005-0164.samcor1 | 163 | 750.257 | 750.319 | 0.093939 | 0.061951 | 34.2856 | 34.2875 | 0.00027508 | 0.0018692 | 34.2856 | 34.2868 | 0.00046638 | 0.0011711
2019-005-0164.mrgcor1 | 2019-005-0164.samcor1 | 226 | 500.043 | 500.048 | 0.10555 | 0.0054932 | 34.1026 | 34.1039 | 0.00058276 | 0.0012932 | 34.1026 | 34.104 | 0.00039209 | 0.0014153
2019-005-0164.mrgcor1 | 2019-005-0164.samcor1 | 190 | 5.143 | 5.0803 | 0.085754 | -0.062705 | 32.2983 | 32.2965 | 0.0010941 | -0.001812 | 32.2983 | 32.2959 | 0.00060086 | -0.0023804
2019-005-0168.mrgcor1 | 2019-005-0168.samcor1 | 232 | 5.66 | 5.6544 | 0.10474 | -0.0055819 | 32.0609 | 32.0567 | 0.00030552 | -0.0042458 | 32.0609 | 32.0566 | 0.00037211 | -0.0043259
2019-005-0172.mrgcor1 | 2019-005-0172.samcor1 | 332 | 5.726 | 5.6868 | 0.10288 | -0.039193 | 31.7711 | 31.7448 | 0.00065148 | -0.026331 | 31.7711 | 31.7447 | 0.00047489 | -0.026402
2019-005-0187.mrgcor1 | 2019-005-0187.samcor1 | 240 | 5.118 | 5.1188 | 0.090067 | 0.00080013 | 31.615 | 31.6403 | 0.019563 | 0.025341 | 31.615 | 31.6208 | 0.027967 | 0.0058498
Create Fit Sheet
Plot
Plot
Plot

## File List
Number of Files= |  | 28
Pair # | Primary File | Secondary File | First Row in Main | Last Row in Main | Comparison
1 | 2019-005-0002.mrgcor1 | 2019-005-0002.samcor1 | 12 | 12 | 2019-005-0002.mrgcor1 & 2019-005-0002.samcor1
2 | 2019-005-0004.mrgcor1 | 2019-005-0004.samcor1 | 14 | 14 | 2019-005-0004.mrgcor1 & 2019-005-0004.samcor1
3 | 2019-005-0008.mrgcor1 | 2019-005-0008.samcor1 | 16 | 16 | 2019-005-0008.mrgcor1 & 2019-005-0008.samcor1
4 | 2019-005-0012.mrgcor1 | 2019-005-0012.samcor1 | 18 | 18 | 2019-005-0012.mrgcor1 & 2019-005-0012.samcor1
5 | 2019-005-0017.mrgcor1 | 2019-005-0017.samcor1 | 20 | 20 | 2019-005-0017.mrgcor1 & 2019-005-0017.samcor1
6 | 2019-005-0043.mrgcor1 | 2019-005-0043.samcor1 | 22 | 22 | 2019-005-0043.mrgcor1 & 2019-005-0043.samcor1
7 | 2019-005-0061.mrgcor1 | 2019-005-0061.samcor1 | 24 | 27 | 2019-005-0061.mrgcor1 & 2019-005-0061.samcor1
8 | 2019-005-0067.mrgcor1 | 2019-005-0067.samcor1 | 29 | 46 | 2019-005-0067.mrgcor1 & 2019-005-0067.samcor1
9 | 2019-005-0082.mrgcor1 | 2019-005-0082.samcor1 | 48 | 48 | 2019-005-0082.mrgcor1 & 2019-005-0082.samcor1
10 | 2019-005-0085.mrgcor1 | 2019-005-0085.samcor1 | 50 | 52 | 2019-005-0085.mrgcor1 & 2019-005-0085.samcor1
11 | 2019-005-0087.mrgcor1 | 2019-005-0087.samcor1 | 54 | 73 | 2019-005-0087.mrgcor1 & 2019-005-0087.samcor1
12 | 2019-005-0096.mrgcor1 | 2019-005-0096.samcor1 | 75 | 75 | 2019-005-0096.mrgcor1 & 2019-005-0096.samcor1
13 | 2019-005-0111.mrgcor1 | 2019-005-0111.samcor1 | 77 | 78 | 2019-005-0111.mrgcor1 & 2019-005-0111.samcor1
14 | 2019-005-0117.mrgcor1 | 2019-005-0117.samcor1 | 80 | 80 | 2019-005-0117.mrgcor1 & 2019-005-0117.samcor1
15 | 2019-005-0120.mrgcor1 | 2019-005-0120.samcor1 | 82 | 100 | 2019-005-0120.mrgcor1 & 2019-005-0120.samcor1
16 | 2019-005-0124.mrgcor1 | 2019-005-0124.samcor1 | 102 | 102 | 2019-005-0124.mrgcor1 & 2019-005-0124.samcor1
17 | 2019-005-0127.mrgcor1 | 2019-005-0127.samcor1 | 104 | 104 | 2019-005-0127.mrgcor1 & 2019-005-0127.samcor1
18 | 2019-005-0134.mrgcor1 | 2019-005-0134.samcor1 | 106 | 106 | 2019-005-0134.mrgcor1 & 2019-005-0134.samcor1
19 | 2019-005-0136.mrgcor1 | 2019-005-0136.samcor1 | 108 | 108 | 2019-005-0136.mrgcor1 & 2019-005-0136.samcor1
20 | 2019-005-0145.mrgcor1 | 2019-005-0145.samcor1 | 110 | 110 | 2019-005-0145.mrgcor1 & 2019-005-0145.samcor1
21 | 2019-005-0149.mrgcor1 | 2019-005-0149.samcor1 | 112 | 112 | 2019-005-0149.mrgcor1 & 2019-005-0149.samcor1
22 | 2019-005-0153.mrgcor1 | 2019-005-0153.samcor1 | 114 | 115 | 2019-005-0153.mrgcor1 & 2019-005-0153.samcor1
23 | 2019-005-0156.mrgcor1 | 2019-005-0156.samcor1 | 117 | 121 | 2019-005-0156.mrgcor1 & 2019-005-0156.samcor1
24 | 2019-005-0161.mrgcor1 | 2019-005-0161.samcor1 | 123 | 123 | 2019-005-0161.mrgcor1 & 2019-005-0161.samcor1
25 | 2019-005-0164.mrgcor1 | 2019-005-0164.samcor1 | 125 | 128 | 2019-005-0164.mrgcor1 & 2019-005-0164.samcor1
26 | 2019-005-0168.mrgcor1 | 2019-005-0168.samcor1 | 130 | 130 | 2019-005-0168.mrgcor1 & 2019-005-0168.samcor1
27 | 2019-005-0172.mrgcor1 | 2019-005-0172.samcor1 | 132 | 132 | 2019-005-0172.mrgcor1 & 2019-005-0172.samcor1
28 | 2019-005-0187.mrgcor1 | 2019-005-0187.samcor1 | 134 | 134 | 2019-005-0187.mrgcor1 & 2019-005-0187.samcor1

## Fit Index
Index to Fit Worksheets
Fit# | Description | Versus | Number of File Pairs
1 | (Sal0 - Sal_BOT) | Pressure | 28

## Fit_1
Calculation of Linear Least Squares Fit For
(Sal0 - Sal_BOT)
1
Fit Equation: Diff = m * Prop + b
where: Diff =Diff (Sal0 - Sal_BOT), Prop=Pressure
Coefficients |  |  |  | Error Estimates |  |  |  | Regression Line Limits
| Value | Std Err. |  | Coeff of Determination |  | 0.012802 |  | X | CALC Y
m= | 4.6905e-07 | 7.1702e-07 |  | Std Dev of Resid |  | 0.0017585 |  | 300.288 | -0.00030773
b= | -0.00044858 | 0.00071632 |  | Resid Sum of Squares |  | 0.00010204 |  | 2000.53 | 0.00048978
# of Values Extracted = |  |  | 96
# of Values Used in Fit = |  |  | 35
File | Use | Pressure | Sal0 | Sal0 | Diff (Sal0 - Sal_BOT) |  |  |  | Fit vs. | Pressure
Pair # | in Fit? | Average | Average | Std Dev | Measured | Fit | Resid |  | X | Y
1 | NO | 4.9247 | 30.5892 | 0.0020307 | -0.0048313 | -0.00044627 | 0.004385 |  | 1500.58 | -0.00027084
2 | NO | 4.972 | 27.2742 | 0.26384 | 0.021263 | -0.00044625 | -0.021709 |  | 1250.64 | 0.00051117
3 | NO | 5.1735 | 26.0501 | 0.0018215 | -0.84111 | -0.00044615 | 0.84067 |  | 1000.88 | 0.0022583
4 | NO | 5.1412 | 27.3748 | 0.089632 | -0.21644 | -0.00044617 | 0.21599 |  | 1499.67 | 0.0005455
5 | NO | 5.36 | 31.0712 | 0.00032751 | 0.00069427 | -0.00044607 | -0.0011403 |  | 1249.85 | 0.0013809
6 | NO | 5.3579 | 31.5112 | 0.00026454 | -0.0021648 | -0.00044607 | 0.0017188 |  | 1000.52 | 0.0021248
7 | YES | 1500.58 | 34.5115 | 0.00062923 | -0.00027084 | 0.00025527 | 0.00052612 |  | 749.586 | 0.00103
7 | YES | 1250.64 | 34.4478 | 0.00027829 | 0.00051117 | 0.00013804 | -0.00037313 |  | 499.934 | 0.0013161
7 | YES | 1000.88 | 34.369 | 0.00027125 | 0.0022583 | 2.0887e-05 | -0.0022374 |  | 400.302 | -0.0010719
7 | NO | 5.2891 | 32.1839 | 0.00024209 | -0.00082398 | -0.0004461 | 0.00037788 |  | 1250.16 | 0.00064468
8 | YES | 1499.67 | 34.5059 | 0.0002513 | 0.0005455 | 0.00025485 | -0.00029066 |  | 1000.13 | 0.0011673
8 | YES | 1249.85 | 34.4439 | 0.0003314 | 0.0013809 | 0.00013767 | -0.0012433 |  | 2000.53 | 0.0013046
8 | YES | 1000.52 | 34.3736 | 0.00045386 | 0.0021248 | 2.0718e-05 | -0.0021041 |  | 1499.36 | -0.0014534
8 | YES | 749.586 | 34.2601 | 0.00030429 | 0.00103 | -9.6984e-05 | -0.001127 |  | 1250.04 | -0.00019836
8 | YES | 499.934 | 34.0726 | 0.00025739 | 0.0013161 | -0.00021408 | -0.0015302 |  | 1000.43 | 0.0010872
8 | YES | 400.302 | 33.9866 | 0.00028741 | -0.0010719 | -0.00026082 | 0.00081111 |  | 750.446 | -0.0024872
8 | NO | 250.044 | 33.9291 | 0.0015994 | -0.021454 | -0.0003313 | 0.021123 |  | 500.075 | 0.00032425
8 | NO | 200.298 | 33.8964 | 0.00074242 | -0.0023346 | -0.00035463 | 0.00198 |  | 401.053 | 0.00091171
8 | NO | 175.489 | 33.8891 | 0.00067204 | -0.0069961 | -0.00036627 | 0.0066299 |  | 300.429 | -0.0015793
8 | NO | 149.713 | 33.7777 | 0.00076657 | -0.002285 | -0.00037836 | 0.0019066 |  | 750.895 | 0.00048828
8 | NO | 124.844 | 33.6545 | 0.00076479 | 0.00033188 | -0.00039002 | -0.0007219 |  | 1500.71 | -0.0038948
8 | NO | 100.128 | 33.4039 | 0.0012707 | -0.0071487 | -0.00040161 | 0.0067471 |  | 1250.9 | 0.0016098
8 | NO | 74.889 | 32.9768 | 0.00056659 | -0.015118 | -0.00041345 | 0.014704 |  | 999.767 | -8.0109e-05
8 | NO | 50.3444 | 32.4802 | 0.0041414 | -0.0043793 | -0.00042497 | 0.0039543 |  | 750.337 | -0.004509
8 | NO | 30.2268 | 32.4434 | 0.0010641 | 0.0055046 | -0.0004344 | -0.005939 |  | 500.904 | -0.0039711
8 | NO | 19.9338 | 32.3938 | 0.0010384 | 0.00071716 | -0.00043923 | -0.0011564 |  | 401.468 | 0.0013695
8 | NO | 10.1999 | 32.2775 | 0.0096744 | 0.0018501 | -0.0004438 | -0.0022939 |  | 300.288 | -0.0012207
8 | NO | 4.7505 | 32.2385 | 0.0004901 | -0.00092697 | -0.00044635 | 0.00048062 |  | 500.513 | 0.00048065
9 | NO | 4.9002 | 32.5725 | 0.0025287 | -0.0066223 | -0.00044628 | 0.006176 |  | 1249.95 | -0.00072861
10 | YES | 1250.16 | 34.451 | 0.0002491 | 0.00064468 | 0.00013781 | -0.00050687 |  | 1001.1 | 0.0017853
10 | YES | 1000.13 | 34.376 | 0.00025537 | 0.0011673 | 2.0535e-05 | -0.0011468 |  | 750.269 | -0.001873
10 | NO | 5.4871 | 32.4384 | 0.00038186 | -0.001358 | -0.00044601 | 0.00091202 |  | 500.704 | -0.00086975
11 | YES | 2000.53 | 34.5969 | 0.00026365 | 0.0013046 | 0.00048978 | -0.00081485 |  | 1000.43 | -7.2479e-05
11 | YES | 1499.36 | 34.5093 | 0.00030626 | -0.0014534 | 0.0002547 | 0.0017081 |  | 750.319 | 0.0018692
11 | YES | 1250.04 | 34.4697 | 0.00023248 | -0.00019836 | 0.00013776 | 0.00033612 |  | 500.048 | 0.0012932 | -2.2234e-05
11 | YES | 1000.43 | 34.3809 | 0.00032395 | 0.0010872 | 2.0676e-05 | -0.0010665
11 | YES | 750.446 | 34.2537 | 0.00026015 | -0.0024872 | -9.658e-05 | 0.0023906
11 | YES | 500.075 | 34.1084 | 0.00029226 | 0.00032425 | -0.00021402 | -0.00053827
11 | YES | 401.053 | 34.032 | 0.00055976 | 0.00091171 | -0.00026046 | -0.0011722
11 | YES | 300.429 | 33.9528 | 0.00028511 | -0.0015793 | -0.00030766 | 0.0012716
11 | NO | 250.152 | 33.939 | 0.0009138 | -0.00081253 | -0.00033124 | 0.00048129
11 | NO | 200.199 | 33.9204 | 0.00028379 | -0.0016975 | -0.00035468 | 0.0013429
11 | NO | 175.334 | 33.8719 | 0.0028642 | 0.0037193 | -0.00036634 | -0.0040857
11 | NO | 150.733 | 33.7239 | 0.00030426 | 0.0022202 | -0.00037788 | -0.002598
11 | NO | 125.1 | 33.388 | 0.0015918 | 0.0034752 | -0.0003899 | -0.0038651
11 | NO | 100.686 | 32.9261 | 0.0085422 | 0.017788 | -0.00040135 | -0.018189
11 | NO | 75.0546 | 32.5521 | 0.0019267 | 0.0078773 | -0.00041338 | -0.0082907
11 | NO | 49.7651 | 32.3984 | 0.00032912 | -0.0003891 | -0.00042524 | -3.6138e-05
11 | NO | 30.1513 | 32.3492 | 0.0026052 | -0.0040359 | -0.00043444 | 0.0036015
11 | NO | 19.6376 | 32.3131 | 0.0010743 | -0.0015259 | -0.00043937 | 0.0010865
11 | NO | 9.8943 | 32.318 | 0.0004969 | -0.0013466 | -0.00044394 | 0.00090265
11 | NO | 5.3276 | 32.3191 | 0.00028212 | -0.0015144 | -0.00044608 | 0.0010683
12 | NO | 5.5116 | 32.4119 | 0.00092177 | -0.023266 | -0.00044599 | 0.02282
13 | YES | 750.895 | 34.2949 | 0.00027737 | 0.00048828 | -9.637e-05 | -0.00058465
13 | NO | 5.4483 | 32.3748 | 0.0025053 | -0.0096741 | -0.00044602 | 0.009228
14 | NO | 5.384 | 32.3775 | 0.00026247 | -0.003418 | -0.00044605 | 0.0029719
15 | YES | 1500.71 | 34.5141 | 0.00085549 | -0.0038948 | 0.00025533 | 0.0041501
15 | YES | 1250.9 | 34.4703 | 0.00077342 | 0.0016098 | 0.00013816 | -0.0014716
15 | YES | 999.767 | 34.3993 | 0.00048438 | -8.0109e-05 | 2.0365e-05 | 0.00010047
15 | YES | 750.337 | 34.2776 | 0.00033093 | -0.004509 | -9.6631e-05 | 0.0044123
15 | YES | 500.904 | 34.1082 | 0.00054609 | -0.0039711 | -0.00021363 | 0.0037575
15 | YES | 401.468 | 34.0179 | 0.0015957 | 0.0013695 | -0.00026027 | -0.0016297
15 | YES | 300.288 | 33.9669 | 0.001019 | -0.0012207 | -0.00030773 | 0.00091297
15 | NO | 250.13 | 33.9343 | 0.0062989 | -0.027687 | -0.00033126 | 0.027356
15 | NO | 200.215 | 33.9128 | 0.0032205 | -0.022045 | -0.00035467 | 0.02169
15 | NO | 174.761 | 33.889 | 0.00061379 | -0.0057983 | -0.00036661 | 0.0054317
15 | NO | 150.004 | 33.8111 | 0.0011092 | -0.0043335 | -0.00037822 | 0.0039553
15 | NO | 125.884 | 33.6883 | 0.00097443 | -0.010841 | -0.00038953 | 0.010452
15 | NO | 99.9705 | 33.3989 | 0.0018294 | -0.0011139 | -0.00040169 | 0.0007122
15 | NO | 74.6018 | 32.7234 | 0.0028943 | -0.04266 | -0.00041359 | 0.042246
15 | NO | 49.8901 | 32.4242 | 0.0020774 | -0.023071 | -0.00042518 | 0.022646
15 | NO | 30.4521 | 32.1356 | 0.013074 | -0.10991 | -0.0004343 | 0.10948
15 | NO | 20.5925 | 32.1048 | 0.006569 | -0.027107 | -0.00043892 | 0.026668
15 | NO | 9.7239 | 32.1388 | 0.014052 | -0.034718 | -0.00044402 | 0.034274
15 | NO | 5.1953 | 32.1788 | 0.00043403 | -0.004528 | -0.00044614 | 0.0040819
16 | NO | 5.0529 | 32.3156 | 0.00037832 | -0.0010452 | -0.00044621 | 0.00059902
17 | NO | 5.0534 | 31.7318 | 0.00034776 | -0.59447 | -0.00044621 | 0.59402
18 | NO | 5.1114 | 31.4747 | 0.0043466 | 0.013643 | -0.00044618 | -0.014089
19 | NO | 5.3839 | 31.4388 | 0.0021697 | 0.00094032 | -0.00044605 | -0.0013864
20 | NO | 4.9584 | 31.7546 | 0.0026646 | 0.017521 | -0.00044625 | -0.017967
21 | NO | 4.9976 | 31.9065 | 0.0010165 | -0.0068684 | -0.00044624 | 0.0064221
22 | YES | 500.513 | 34.0862 | 0.00084022 | 0.00048065 | -0.00021381 | -0.00069446
22 | NO | 5.6041 | 31.9948 | 0.00023944 | -0.001976 | -0.00044595 | 0.0015301
23 | YES | 1249.95 | 34.4744 | 0.00026982 | -0.00072861 | 0.00013771 | 0.00086632
23 | YES | 1001.1 | 34.3947 | 0.00026344 | 0.0017853 | 2.099e-05 | -0.0017643
23 | YES | 750.269 | 34.281 | 0.00027847 | -0.001873 | -9.6663e-05 | 0.0017764
23 | YES | 500.704 | 34.105 | 0.00027163 | -0.00086975 | -0.00021372 | 0.00065603
23 | NO | 5.5346 | 32.2397 | 0.0002701 | -0.0012932 | -0.00044598 | 0.0008472
24 | NO | 4.9535 | 32.2111 | 0.000263 | 0.0040359 | -0.00044626 | -0.0044822
25 | YES | 1000.43 | 34.4184 | 0.0003402 | -7.2479e-05 | 2.0676e-05 | 9.3155e-05
25 | YES | 750.319 | 34.2875 | 0.00027508 | 0.0018692 | -9.664e-05 | -0.0019658
25 | YES | 500.048 | 34.1039 | 0.00058276 | 0.0012932 | -0.00021403 | -0.0015072
25 | NO | 5.0803 | 32.2965 | 0.0010941 | -0.001812 | -0.0004462 | 0.0013658
26 | NO | 5.6544 | 32.0567 | 0.00030552 | -0.0042458 | -0.00044593 | 0.0037998
27 | NO | 5.6868 | 31.7448 | 0.00065148 | -0.026331 | -0.00044591 | 0.025885
28 | NO | 5.1188 | 31.6403 | 0.019563 | 0.025341 | -0.00044618 | -0.025787
NO
NO
NO
NO
NO
NO
YES
YES
YES
NO
YES
YES
YES
YES
YES
YES
NO
NO
NO
NO
NO
NO
NO
NO
NO
NO
NO
NO
NO
YES
YES
NO
YES
YES
YES
YES
YES
YES
YES
YES
NO
NO
NO
NO
NO
NO
NO
NO
NO
NO
NO
NO
NO
YES
NO
NO
YES
YES
YES
YES
YES
YES
YES
NO
NO
NO
NO
NO
NO
NO
NO
NO
NO
NO
NO
NO
NO
NO
NO
NO
NO
YES
NO
YES
YES
YES
YES
NO
NO
YES
YES
YES
NO
NO
NO
NO
FIT vs. Pressure
FIT vs. Sal0
FIT vs. File Pair #
MAKE/UPDATE CHART
CREATE CAL CTRL
INCLUDE/EXCLUDE