## CTD vs TSG
FIL:START TIME YYYY/MM/DD HH:MM | LOC:EVENT_NUMBER | LOC:LATITUDE | LOC:LONGITUDE | Pressure | Temperature:Primary | CTD Fluor | Salinity:T0:C0 | Conductivity:Primary | Date | Time | T:Intake | Ti_sd | T:Lab | Tl_sd | Salinity | Stsg_sd | TSG Fluor | FL_sd | Flow | Latitude | Longitude | TLab-Tint | TL-Ti_sd | lat diff | long diff | Tint-Tctd | Tlab-Tctd | Slab-Sctd | FLtsg/FLctd
2019-05-23 05:01 | 4 | 49.0297 | -123.4363 | 4 | 13.0472 | 0.982 | 18.6783 | 2.3209 | 2019-05-23 | 5:01 | 12.7478 | 0.013043 | 13.8722 | 0.0035317 | 19.3503 | 0.014696 | 0.75 | 0.0067132 | 1.05 | 49.0296 | -123.4363 | 1.1244 | 0.016069 | -7e-05 | 0 | -0.2994 | 0.825 | 0.672 | 0.76375
2019-05-23 09:09 | 8 | 49.25 | -123.748 | 4 | 14.4978 | 1.266 | 24.9761 | 3.1309 | 2019-05-23 | 9:09 | 14.8535 | 0.025104 | 15.4555 | 0.00088927 | 24.9979 | 0.0095509 | 0.842 | 0.0067132 | 1.07 | 49.25 | -123.748 | 0.602 | 0.024261 | 0 | 0 | 0.3557 | 0.9577 | 0.0218 | 0.66509
2019-05-23 12:02 | 10 | 49.3638 | -124.0828 | 5 | 14.6375 | 1.805 | 24.9459 | 3.1371 | 2019-05-23 | 12:02 | 14.9057 | 0.013893 | 14.9953 | 0.0074635 | 24.7196 | 0.01823 | 0.842 | 0.0067132 | 1.08 | 49.3638 | -124.0827 | 0.0896 | 0.006454 | -3e-05 | 0.0001 | 0.2682 | 0.3578 | -0.2263 | 0.46648
2019-05-23 15:35 | 12 | 49.67 | -124.2665 | 4.3 | 14.2495 | 1.722 | 27.0958 | 3.3509 | 2019-05-23 | 15:35 | 14.2893 | 0.0052346 | 14.7558 | 0.0020578 | 27.2371 | 0.0060771 | 0.772 | 0 | 1.02 | 49.67 | -124.2665 | 0.4665 | 0.003379 | 0 | 0 | 0.0398 | 0.5063 | 0.1413 | 0.44832
2019-05-23 20:03 | 14 | 49.4667 | -124.4998 | 5 | 14.0722 | 1.149 | 28.2654 | 3.4669 | 2019-05-23 | 20:03 | 14.5795 | 0.0035172 | 15.1363 | 0.00015513 | 28.523 | 0.0062105 | 0.752 | 0.0071204 | 1 | 49.4666 | -124.4998 | 0.5567 | 0.003601 | -7e-05 | 3e-05 | 0.5073 | 1.0641 | 0.2576 | 0.65448
2019-05-23 22:27 | 15 | 49.726 | -124.678 | 4 | 13.6063 | 0.718 | 29.0097 | 3.5105 | 2019-05-23 | 22:27 | 13.9536 | 0.068558 | 14.9366 | 0.0040263 | 29.7422 | 0.05407 | 0.654 | 0 | 1.02 | 49.7257 | -124.678 | 0.983 | 0.064572 | -0.00033 | -3e-05 | 0.3473 | 1.3303 | 0.7325 | 0.91086
2019-05-24 10:49 | 17 | 50.4982 | -126.4728 | 4 | 9.4984 | 0.656 | 31.0519 | 3.3775 | 2019-05-24 | 10:49 | 9.5242 | 0.0028944 | 10.3105 | 0.0018079 | 31.711 | 0.0039291 | 0.613 | 0.0053072 | 1 | 50.4981 | -126.4729 | 0.7863 | 0.0046123 | -0.0001 | -0.0001 | 0.0258 | 0.8121 | 0.6591 | 0.93445
2019-05-25 05:27 | 30 | 51.0013 | -127.8342 | 4 | 9.3205 | 1.885 | 32.2736 | 3.4814 | 2019-05-25 | 5:27 | 9.523 | 0.013822 | 10.1232 | 0.00015034 | 32.6955 | 0.013951 | 0.918 | 0.0053072 | 1 | 51.0013 | -127.8341 | 0.6002 | 0.013766 | -4e-05 | 7e-05 | 0.2025 | 0.8027 | 0.4219 | 0.487
2019-05-25 09:59 | 34 | 51.2747 | -128.3328 | 4 | 10.1764 | 0.421 | 31.7109 | 3.5009 | 2019-05-25 | 9:59 | 10.3355 | 0.010057 | 10.8151 | 0.00074014 | 32.117 | 0.0085864 | 0.606 | 0.0067132 | 1.03 | 51.2746 | -128.3328 | 0.4796 | 0.0095273 | -7e-05 | 5e-05 | 0.1591 | 0.6387 | 0.4061 | 1.4394
2019-05-25 11:23 | 36 | 51.2088 | -128.4638 | 4 | 10.3297 | 0.469 | 31.7401 | 3.5172 | 2019-05-25 | 11:23 | 10.4768 | 0.0033186 | 10.9842 | 0.00025613 | 32.1713 | 0.0029656 | 0.598 | 0.0067132 | 1 | 51.2087 | -128.4637 | 0.5074 | 0.0033916 | -0.0001 | 0.00017 | 0.1471 | 0.6545 | 0.4312 | 1.2751
2019-05-25 13:01 | 38 | 51.1415 | -128.5978 | 4 | 10.3455 | 1.499 | 31.8255 | 3.5271 | 2019-05-25 | 13:01 | 10.4772 | 0.0040782 | 11.0201 | 0.00061441 | 32.2856 | 0.0035986 | 0.711 | 0.010614 | 1 | 51.1415 | -128.5978 | 0.5429 | 0.0040013 | 0 | 5e-05 | 0.1317 | 0.6746 | 0.4601 | 0.47432
2019-05-25 14:15 | 40 | 51.0743 | -128.733 | 4 | 10.5536 | 3.796 | 31.546 | 3.5172 | 2019-05-25 | 14:15 | 10.6454 | 0.010502 | 11.1965 | 0.0013075 | 32.0197 | 0.0092343 | 0.995 | 0.016444 | 1 | 51.0743 | -128.733 | 0.5511 | 0.010785 | 0 | 0 | 0.0918 | 0.6429 | 0.4737 | 0.26212
2019-05-25 15:26 | 43 | 50.9997 | -128.8618 | 4 | 10.4106 | 6.67 | 31.5101 | 3.5012 | 2019-05-25 | 15:26 | 10.6045 | 0.0062021 | 11.1132 | 0.00024295 | 31.9338 | 0.0055423 | 1.53 | 0.023853 | 1.02 | 50.9996 | -128.8618 | 0.5088 | 0.0063097 | -7e-05 | 3e-05 | 0.1939 | 0.7026 | 0.4237 | 0.22939
2019-05-25 17:08 | 45 | 50.8833 | -128.6695 | 4.5 | 9.8171 | 2.076 | 31.8045 | 3.4789 | 2019-05-25 | 17:08 | 9.9691 | 0.011828 | 10.7105 | 0.0033849 | 32.4364 | 0.011942 | 1.093 | 0.020047 | 1.05 | 50.8833 | -128.6695 | 0.7414 | 0.013733 | -4e-05 | 3e-05 | 0.152 | 0.8934 | 0.6319 | 0.52649
2019-05-25 21:59 | 49 | 50.9997 | -129.4495 | 4 | 10.682 | 0.855 | 32.0979 | 3.5839 | 2019-05-25 | 21:59 | 10.7386 | 0.0099545 | 11.1973 | 0.00047653 | 32.5235 | 0.0095988 | 0.739 | 0.0071204 | 1.02 | 50.9996 | -129.4495 | 0.4587 | 0.009702 | -7e-05 | 0 | 0.0566 | 0.5153 | 0.4256 | 0.86433
2019-05-26 01:14 | 51 | 50.94 | -129.98 | 4.1 | 10.9687 | 2.096 | 32.1429 | 3.6138 | 2019-05-26 | 1:14 | 11.0136 | 0.0081771 | 11.6016 | 0.00028753 | 32.5884 | 0.0074764 | 0.879 | 0.0053072 | 1.02 | 50.94 | -129.9799 | 0.588 | 0.0083113 | 0 | 0.0001 | 0.0449 | 0.6329 | 0.4455 | 0.41937
2019-05-26 06:30 | 54 | 50.8193 | -129.2163 | 4.1 | 10.3523 | 1.763 | 32.0167 | 3.5468 | 2019-05-26 | 6:30 | 10.4229 | 0.0091088 | 11.1857 | 0.0023396 | 32.6271 | 0.0094319 | 0.768 | 0.0067132 | 1 | 50.8193 | -129.2164 | 0.7628 | 0.01042 | -3e-05 | -6e-05 | 0.0706 | 0.8334 | 0.6104 | 0.43562
2019-05-26 08:17 | 58 | 50.7598 | -129.3357 | 4 | 10.5343 | 1.148 | 32.1687 | 3.578 | 2019-05-26 | 8:17 | 10.7583 | 0.0090318 | 11.354 | 0.001027 | 32.7328 | 0.0089124 | 0.752 | 0.0071204 | 1.03 | 50.7598 | -129.3356 | 0.5956 | 0.0093846 | -3e-05 | 6e-05 | 0.224 | 0.8197 | 0.5641 | 0.65505
2019-05-26 12:07 | 61 | 50.6893 | -129.464 | 4 | 11.005 | 1.817 | 32.183 | 3.6211 | 2019-05-26 | 12:07 | 11.1581 | 0.0043613 | 11.6156 | 0.00042633 | 32.5681 | 0.0039374 | 0.763 | 0.0067132 | 1.03 | 50.6893 | -129.464 | 0.4575 | 0.0045152 | -3e-05 | 0 | 0.1531 | 0.6106 | 0.3851 | 0.41992
2019-05-26 14:34 | 64 | 50.6877 | -129.4638 | 5 | 10.9713 | 1.461 | 32.1868 | 3.6185 | 2019-05-26 | 14:34 | 11.2337 | 0.014681 | 11.6025 | 0.0011838 | 32.4869 | 0.012921 | 0.783 | 0.0053072 | 1.07 | 50.6875 | -129.4637 | 0.3688 | 0.014748 | -0.00015 | 0.00011 | 0.2624 | 0.6312 | 0.3001 | 0.53593
2019-05-26 16:30 | 66 | 50.5807 | -129.6933 | 4 | 10.9759 | 0.733 | 32.1912 | 3.6193 | 2019-05-26 | 16:30 | 11.1879 | 0.008705 | 11.688 | 0.00041973 | 32.6182 | 0.0079276 | 0.72 | 0 | 1.05 | 50.5806 | -129.6932 | 0.5001 | 0.0090117 | -7e-05 | 0.00012 | 0.212 | 0.7121 | 0.427 | 0.98226
2019-05-26 18:52 | 67 | 50.4603 | -129.9167 | 4 | 11.0779 | 1.296 | 32.2367 | 3.633 | 2019-05-26 | 18:52 | 11.2564 | 0.014953 | 11.8722 | 0.00050132 | 32.7391 | 0.013427 | 0.746 | 0 | 1.03 | 50.4604 | -129.9168 | 0.6157 | 0.015045 | 0.0001 | -0.00012 | 0.1785 | 0.7943 | 0.5024 | 0.57562
2019-05-27 02:29 | 70 | 50.6613 | -129.2933 | 4.1 | 10.9208 | 3.1 | 32.2883 | 3.6243 | 2019-05-27 | 2:29 | 11.1205 | 0.0081949 | 11.9179 | 0.0013336 | 32.9691 | 0.0076912 | 1.096 | 0.0067132 | 1.07 | 50.6614 | -129.2928 | 0.7975 | 0.008585 | 0.0001 | 0.00056 | 0.1997 | 0.9971 | 0.6808 | 0.35355
2019-05-27 04:56 | 72 | 50.6612 | -129.0328 | 4.1 | 10.9613 | 2.543 | 32.2867 | 3.6277 | 2019-05-27 | 4:56 | 11.2116 | 0.010615 | 12.0257 | 0.00039715 | 32.977 | 0.0095093 | 0.896 | 0.0071204 | 1.05 | 50.6606 | -129.0334 | 0.8141 | 0.010634 | -0.00054 | -0.00056 | 0.2503 | 1.0644 | 0.6903 | 0.35234
2019-05-27 08:23 | 77 | 50.716 | -128.6645 | 4 | 10.4972 | 7.123 | 32.1232 | 3.5701 | 2019-05-27 | 8:23 | 10.8092 | 0.0072429 | 11.2945 | 0.00074969 | 32.5202 | 0.0066551 | 1.333 | 0.017781 | 1.02 | 50.7161 | -128.6646 | 0.4853 | 0.0074431 | 5e-05 | -7e-05 | 0.312 | 0.7973 | 0.397 | 0.18714
2019-05-27 13:28 | 78 | 50.081 | -127.8828 | 5 | 10.6841 | 1.832 | 32.3015 | 3.6046 | 2019-05-27 | 13:28 | 10.614 | 0.023419 | 10.5311 | 0.0013484 | 32.4837 | 0.01532 | 0.641 | 0.011628 | 1 | 50.081 | -127.8828 | -0.083 | 0.024397 | 0 | 4e-05 | -0.0701 | -0.153 | 0.1822 | 0.34989
2019-05-27 14:07 | 80 | 50.0668 | -127.905 | 4.2 | 11.1364 | 1.838 | 32.2401 | 3.6386 | 2019-05-27 | 14:07 | 10.769 | 0.057318 | 11.5893 | 0.0077432 | 33.0654 | 0.058022 | 0.733 | 0.0082219 | 1.05 | 50.0668 | -127.905 | 0.8203 | 0.064888 | -3e-05 | 0 | -0.3674 | 0.4529 | 0.8253 | 0.3988
2019-05-27 14:45 | 82 | 50.0547 | -127.9217 | 5 | 9.5342 | 0.746 | 32.551 | 3.5273 | 2019-05-27 | 14:45 | 9.7708 | 0.014505 | 10.9438 | 0.011718 | 33.5709 | 0.018475 | 0.669 | 0.0097861 | 1.03 | 50.0547 | -127.9215 | 1.173 | 0.020721 | 3e-05 | 0.00012 | 0.2366 | 1.4096 | 1.0199 | 0.89678
2019-05-27 15:47 | 83 | 50.022 | -127.9675 | 5 | 10.647 | 0.893 | 32.4516 | 3.6163 | 2019-05-27 | 15:47 | 10.7669 | 0.0082979 | 11.3788 | 0.0015758 | 32.9721 | 0.0067891 | 0.696 | 0.0053072 | 1.05 | 50.022 | -127.9675 | 0.6119 | 0.0073878 | -3e-05 | 0 | 0.1199 | 0.7318 | 0.5205 | 0.7794
2019-05-27 17:16 | 85 | 49.9983 | -127.998 | 4 | 9.8851 | 1.05 | 32.427 | 3.5462 | 2019-05-27 | 17:16 | 10.0424 | 0.0052892 | 10.9739 | 0.00023413 | 33.2341 | 0.004727 | 0.718 | 0.0053072 | 1.05 | 49.9983 | -127.998 | 0.9315 | 0.0052945 | -3e-05 | 0 | 0.1573 | 1.0888 | 0.8071 | 0.68381
2019-05-27 18:56 | 86 | 49.9368 | -128.0893 | 4 | 10.1815 | 1.263 | 32.4544 | 3.5752 | 2019-05-27 | 18:56 | 10.4058 | 0.0061578 | 11.163 | 0.001003 | 33.1053 | 0.0050082 | 0.678 | 0.0053072 | 1.02 | 49.9371 | -128.0889 | 0.7573 | 0.0053739 | 0.00029 | 0.00046 | 0.2243 | 0.9815 | 0.6509 | 0.53682
2019-05-27 20:17 | 87 | 49.873 | -128.1853 | 5 | 11.2691 | 1.281 | 32.2936 | 3.6559 | 2019-05-27 | 20:17 | 11.4474 | 0.0037614 | 11.8137 | 0.0040147 | 32.6325 | 0.0024651 | 0.807 | 0.0067132 | 1.03 | 49.873 | -128.1853 | 0.3662 | 0.0028715 | 0 | 3e-05 | 0.1783 | 0.5446 | 0.3389 | 0.62998
2019-05-27 23:05 | 89 | 49.81 | -128.2788 | 4.1 | 11.2742 | 0.291 | 32.3289 | 3.6599 | 2019-05-27 | 23:05 | 11.4078 | 0.0044977 | 12.2063 | 0.0003163 | 32.9827 | 0.0038548 | 0.665 | 0.0053072 | 1.05 | 49.81 | -128.2788 | 0.7985 | 0.0046426 | 0 | 5e-05 | 0.1336 | 0.9321 | 0.6538 | 2.2852
2019-05-28 05:22 | 92 | 49.4632 | -127.4893 | 4.1 | 10.7665 | 2.497 | 32.4364 | 3.6254 | 2019-05-28 | 5:22 | 10.6405 | 0.0035736 | 11.0689 | 0.0032764 | 32.7596 | 0.0033727 | 0.938 | 0.0072296 | 1.1 | 49.463 | -127.4905 | 0.4284 | 0.0038046 | -0.00017 | -0.00113 | -0.126 | 0.3024 | 0.3232 | 0.37565
2019-05-28 07:39 | 94 | 49.526 | -127.3768 | 4 | 10.0972 | 1.883 | 32.6814 | 3.5901 | 2019-05-28 | 7:39 | 10.3413 | 0.0088359 | 11.4764 | 0.0058126 | 33.5212 | 0.0099894 | 1.073 | 0.012078 | 1.07 | 49.526 | -127.3768 | 1.1351 | 0.014029 | 0 | 3e-05 | 0.2441 | 1.3792 | 0.8398 | 0.56984
2019-05-28 09:31 | 96 | 49.5912 | -127.2818 | 4.1 | 11.1025 | 9.786 | 32.4169 | 3.6535 | 2019-05-28 | 9:31 | 11.2534 | 0.010698 | 11.6731 | 0.0011254 | 32.7894 | 0.0093059 | 1.637 | 0.026301 | 1.07 | 49.591 | -127.2815 | 0.4197 | 0.01023 | -0.00016 | 0.00036 | 0.1509 | 0.5706 | 0.3725 | 0.16728
2019-05-28 10:31 | 98 | 49.6533 | -127.1857 | 4.9 | 10.819 | 6.349 | 32.3304 | 3.6195 | 2019-05-28 | 10:31 | 11.8448 | 0.00743 | 11.4693 | 0.0026567 | 32.0465 | 0.0090391 | 1.298 | 0.017279 | 1.07 | 49.6533 | -127.1856 | -0.3755 | 0.0097248 | 1e-05 | 7e-05 | 1.0258 | 0.6503 | -0.2839 | 0.20444
2019-05-28 12:16 | 101 | 49.7392 | -127.0453 | 4.1 | 12.1987 | 3.6 | 31.6053 | 3.6673 | 2019-05-28 | 12:16 | 12.4122 | 0.0021592 | 12.2033 | 0.013574 | 31.6473 | 0.0014517 | 1.111 | 0.017279 | 1.05 | 49.7392 | -127.0452 | -0.2089 | 0.014871 | 3e-05 | 0.0001 | 0.2135 | 0.0046 | 0.042 | 0.30861
2019-05-28 15:32 | 103 | 49.3417 | -126.585 | 4 | 11.3839 | 11.971 | 31.9089 | 3.6267 | 2019-05-28 | 15:32 | 11.5961 | 0.012999 | 12.1722 | 0.0023629 | 32.3637 | 0.012354 | 1.97 | 0.013635 | 1.07 | 49.3416 | -126.5847 | 0.5762 | 0.014213 | -7e-05 | 0.00027 | 0.2122 | 0.7883 | 0.4548 | 0.16456
2019-05-28 16:19 | 105 | 49.3138 | -126.6388 | 4.9 | 10.9845 | 5.576 | 32.0367 | 3.6045 | 2019-05-28 | 16:19 | 11.5121 | 0.0092742 | 11.9736 | 0.0023001 | 32.4018 | 0.010067 | 1.255 | 0.02523 | 1.05 | 49.3136 | -126.639 | 0.4615 | 0.011552 | -0.00024 | -0.00017 | 0.5276 | 0.9891 | 0.3651 | 0.22507
2019-05-28 19:01 | 108 | 49.1892 | -126.819 | 4.2 | 11.5837 | 2.205 | 32.3186 | 3.6865 | 2019-05-28 | 19:01 | 11.9412 | 0.010247 | 12.4453 | 0.0021554 | 32.7258 | 0.0096908 | 0.943 | 0 | 1.05 | 49.1891 | -126.819 | 0.5041 | 0.010788 | -7e-05 | 3e-05 | 0.3575 | 0.8616 | 0.4072 | 0.42766
2019-05-28 20:17 | 110 | 49.1243 | -126.9193 | 4.1 | 10.9089 | 1.841 | 32.4127 | 3.6367 | 2019-05-28 | 20:17 | 10.8813 | 0.010523 | 11.7503 | 0.0045075 | 33.1776 | 0.011091 | 0.847 | 0.0067132 | 1.05 | 49.1243 | -126.9192 | 0.869 | 0.011882 | -6e-05 | 0.0001 | -0.0276 | 0.8414 | 0.7649 | 0.46008
2019-05-28 21:18 | 111 | 49.0578 | -127.0182 | 4.3 | 10.9161 | 2.795 | 32.401 | 3.6352 | 2019-05-28 | 21:18 | 11.1563 | 0.0086164 | 11.5275 | 0.001353 | 32.7508 | 0.0074827 | 0.984 | 0.0097861 | 1.05 | 49.0582 | -127.0177 | 0.3712 | 0.0085615 | 0.00037 | 0.00045 | 0.2402 | 0.6114 | 0.3498 | 0.35206
2019-05-28 23:47 | 114 | 48.9897 | -127.1193 | 4 | 11.2236 | 2.523 | 32.367 | 3.6592 | 2019-05-28 | 23:47 | 11.3071 | 0.031121 | 11.9692 | 0.00045152 | 32.8979 | 0.028302 | 0.905 | 0.0053072 | 1.07 | 48.9896 | -127.1193 | 0.6621 | 0.0315 | -7e-05 | 3e-05 | 0.0835 | 0.7456 | 0.5309 | 0.3587
2019-05-29 01:22 | 115 | 48.9237 | -127.2162 | 4 | 10.7976 | 3.167 | 32.3867 | 3.6232 | 2019-05-29 | 1:22 | 10.86 | 0.0095642 | 11.7115 | 0.0033375 | 33.1587 | 0.010115 | 0.954 | 0.0053072 | 1.03 | 48.923 | -127.2171 | 0.8515 | 0.011723 | -0.00069 | -0.00093 | 0.0624 | 0.9139 | 0.772 | 0.30123
2019-05-29 03:39 | 117 | 48.8532 | -127.323 | 4.1 | 10.9496 | 2.721 | 32.3907 | 3.6372 | 2019-05-29 | 3:39 | 11.0293 | 0.0057447 | 11.6968 | 0.00051275 | 32.9268 | 0.0058394 | 0.967 | 0.0053072 | 1.05 | 48.8531 | -127.323 | 0.6676 | 0.0061337 | -7e-05 | 0 | 0.0797 | 0.7472 | 0.5361 | 0.35538
2019-05-29 12:41 | 123 | 48.5953 | -126.506 | 4 | 11.1052 | 2.052 | 32.3071 | 3.6426 | 2019-05-29 | 12:41 | 11.3066 | 0.01267 | 11.9365 | 0.00080924 | 32.8134 | 0.01082 | 0.733 | 0 | 1.03 | 48.5955 | -126.506 | 0.6299 | 0.012116 | 0.00017 | -1e-05 | 0.2014 | 0.8313 | 0.5063 | 0.35721
2019-05-29 14:13 | 124 | 48.6535 | -126.3917 | 4.3 | 11.1775 | 4.148 | 32.3119 | 3.6495 | 2019-05-29 | 14:13 | 11.3199 | 0.011905 | 11.9376 | 0.00025808 | 32.8412 | 0.010496 | 1.045 | 0.0053072 | 1.05 | 48.6535 | -126.3916 | 0.6177 | 0.011808 | 0 | 7e-05 | 0.1424 | 0.7601 | 0.5293 | 0.25193
2019-05-29 15:43 | 125 | 48.726 | -126.3297 | 4.9 | 11.6869 | 1.966 | 32.1132 | 3.6746 | 2019-05-29 | 15:43 | 11.8279 | 0.0085379 | 12.1001 | 0.0015694 | 32.5065 | 0.0076034 | 1.078 | 0.0072296 | 1.05 | 48.726 | -126.3296 | 0.2722 | 0.0077073 | 0 | 7e-05 | 0.141 | 0.4132 | 0.3933 | 0.54832
2019-05-29 17:58 | 127 | 48.7702 | -126.17 | 5 | 12.216 | 1.555 | 31.7429 | 3.6832 | 2019-05-29 | 17:58 | 12.3215 | 0.010833 | 12.5455 | 0.00022801 | 31.9079 | 0.0092337 | 0.796 | 0.009786 | 1.07 | 48.7701 | -126.1701 | 0.224 | 0.010852 | -7e-05 | -7e-05 | 0.1055 | 0.3295 | 0.165 | 0.5119
2019-05-29 18:55 | 128 | 48.8263 | -126.0608 | 5 | 13.1035 | 2.21 | 31.6724 | 3.7545 | 2019-05-29 | 18:55 | 13.0052 | 0.011656 | 13.2359 | 0.00075267 | 31.9082 | 0.009283 | 0.945 | 0.010099 | 1.08 | 48.8263 | -126.0605 | 0.2306 | 0.010969 | 0 | 0.00032 | -0.0983 | 0.1324 | 0.2358 | 0.4276
2019-05-29 19:49 | 129 | 48.886 | -125.9502 | 4.4 | 12.968 | 0.818 | 31.8229 | 3.7584 | 2019-05-29 | 19:49 | 12.9584 | 0.0071472 | 13.1861 | 0.0009765 | 32.0361 | 0.0062391 | 0.77 | 0.0053072 | 1.07 | 48.886 | -125.9501 | 0.2277 | 0.0072794 | 0 | 6e-05 | -0.0096 | 0.2181 | 0.2132 | 0.94132
2019-05-29 20:51 | 131 | 48.9405 | -125.8468 | 4 | 13.8589 | 0.867 | 31.6554 | 3.82 | 2019-05-29 | 20:51 | 13.7174 | 0.0076477 | 14.1943 | 0.0061323 | 31.9626 | 0.0081557 | 0.705 | 0.0053072 | 1.1 | 48.9408 | -125.8458 | 0.4769 | 0.012179 | 0.0003 | 0.00107 | -0.1415 | 0.3354 | 0.3072 | 0.81315
2019-05-29 21:24 | 132 | 48.9698 | -125.7898 | 4 | 13.4647 | 3.821 | 31.3557 | 3.7526 | 2019-05-29 | 21:24 | 13.6568 | 0.019738 | 14.4106 | 0.0024132 | 32.2356 | 0.018832 | 0.707 | 0.0082219 | 1.1 | 48.9701 | -125.7889 | 0.7538 | 0.022089 | 0.00027 | 0.00093 | 0.1921 | 0.9459 | 0.8799 | 0.18503
2019-05-29 22:08 | 134 | 49.0008 | -125.7302 | 4.1 | 13.7281 | 1.522 | 31.4677 | 3.788 | 2019-05-29 | 22:08 | 13.7675 | 0.0057596 | 14.1327 | 0.0021624 | 31.5786 | 0.0047054 | 0.834 | 0.0067132 | 1.07 | 49.0008 | -125.7302 | 0.3652 | 0.0056049 | -5e-05 | -9e-05 | 0.0394 | 0.4046 | 0.1109 | 0.54796
2019-05-30 00:33 | 136 | 48.8408 | -125.461 | 4 | 13.9092 | 1.825 | 31.4364 | 3.8007 | 2019-05-30 | 0:33 | 14.0554 | 0.027193 | 14.2357 | 0.00032042 | 31.5842 | 0.021229 | 0.813 | 0.0057155 | 1.05 | 48.8408 | -125.461 | 0.1803 | 0.027266 | -3e-05 | 0 | 0.1462 | 0.3265 | 0.1478 | 0.44548
2019-05-30 01:12 | 138 | 48.8112 | -125.5157 | 4 | 13.6983 | 2.044 | 31.4958 | 3.7884 | 2019-05-30 | 1:12 | 14.064 | 0.010056 | 14.5711 | 0.000367 | 31.8314 | 0.0085574 | 0.785 | 0 | 1.03 | 48.8111 | -125.5155 | 0.5071 | 0.010023 | -9e-05 | 0.00013 | 0.3657 | 0.8728 | 0.3356 | 0.38405
2019-05-30 01:53 | 139 | 48.7828 | -125.5703 | 5 | 13.8249 | 1.896 | 31.5599 | 3.8066 | 2019-05-30 | 1:53 | 13.8953 | 0.0060408 | 14.326 | 0.0083177 | 31.8884 | 0.011209 | 0.77 | 0.0053072 | 1 | 48.7828 | -125.5703 | 0.4307 | 0.010879 | -3e-05 | 4e-05 | 0.0704 | 0.5011 | 0.3285 | 0.40612
2019-05-30 02:58 | 141 | 48.7243 | -125.6805 | 4 | 13.7692 | 3.111 | 31.2413 | 3.7671 | 2019-05-30 | 2:58 | 13.8365 | 0.0034259 | 14.1031 | 0.0048322 | 31.4113 | 0.0044669 | 0.907 | 0.0067132 | 1 | 48.7241 | -125.6805 | 0.2665 | 0.0051341 | -0.00023 | 0 | 0.0673 | 0.3339 | 0.17 | 0.29155
2019-05-30 03:56 | 142 | 48.6685 | -125.7842 | 4 | 12.5523 | 6.766 | 31.6626 | 3.7045 | 2019-05-30 | 3:56 | 12.7206 | 0.021823 | 14.0407 | 0.0054966 | 32.4019 | 0.018622 | 1.115 | 0.0097861 | 1 | 48.6687 | -125.7835 | 1.3202 | 0.016363 | 0.0002 | 0.00063 | 0.1683 | 1.4884 | 0.7393 | 0.16479
2019-05-30 05:22 | 145 | 48.6083 | -125.8995 | 4.3 | 12.6386 | 2.458 | 31.7354 | 3.7198 | 2019-05-30 | 5:22 | 12.7538 | 0.0052756 | 13.4284 | 0.0060763 | 32.2762 | 0.0043183 | 0.91 | 0.010877 | 1.02 | 48.6083 | -125.8995 | 0.6745 | 0.0069968 | -3e-05 | 0 | 0.1152 | 0.7898 | 0.5408 | 0.37022
2019-05-30 06:19 | 147 | 48.5492 | -126.008 | 4 | 12.278 | 3.364 | 31.7456 | 3.689 | 2019-05-30 | 6:19 | 12.3318 | 0.0061307 | 12.9243 | 0.003708 | 32.2883 | 0.0079632 | 0.969 | 0.016444 | 1 | 48.5491 | -126.0081 | 0.5925 | 0.0090416 | -7e-05 | -6e-05 | 0.0538 | 0.6463 | 0.5427 | 0.28805
2019-05-30 07:40 | 149 | 48.4908 | -126.1188 | 4.4 | 12.1257 | 1.795 | 31.9085 | 3.6924 | 2019-05-30 | 7:40 | 12.1979 | 0.0019364 | 12.8327 | 0.0013767 | 32.3825 | 0.0022425 | 0.813 | 0.0057155 | 1.02 | 48.4908 | -126.1188 | 0.6348 | 0.0024937 | -3e-05 | 4e-05 | 0.0722 | 0.707 | 0.474 | 0.45292
2019-05-30 09:15 | 151 | 48.3793 | -126.061 | 4 | 11.7186 | 2.57 | 32.0474 | 3.6706 | 2019-05-30 | 9:15 | 11.7657 | 0.0030024 | 12.4758 | 0.00040317 | 32.5887 | 0.0027173 | 0.903 | 0 | 1 | 48.3793 | -126.061 | 0.7102 | 0.0030949 | -3e-05 | 0 | 0.0471 | 0.7572 | 0.5413 | 0.35136
2019-05-30 10:49 | 153 | 48.4318 | -126.2275 | 4.9 | 11.4662 | 3.1 | 31.9818 | 3.6415 | 2019-05-30 | 10:49 | 11.5084 | 0.0015577 | 12.1829 | 0.00049557 | 32.4936 | 0.0014635 | 0.96 | 0.0067132 | 1 | 48.4318 | -126.2275 | 0.6745 | 0.0016315 | -4e-05 | -5e-05 | 0.0422 | 0.7167 | 0.5118 | 0.30968
2019-05-30 12:17 | 154 | 48.372 | -126.3345 | 4 | 11.8097 | 2.564 | 32.1288 | 3.6871 | 2019-05-30 | 12:17 | 12.1439 | 0.0062959 | 12.5886 | 0.0028915 | 32.4194 | 0.0063553 | 0.894 | 0.0067132 | 1 | 48.372 | -126.3346 | 0.4447 | 0.007227 | 0 | -0.00013 | 0.3342 | 0.7789 | 0.2906 | 0.34867
2019-05-30 14:20 | 156 | 48.3155 | -126.4428 | 4 | 11.743 | 1.624 | 32.2474 | 3.6934 | 2019-05-30 | 14:20 | 12.0634 | 0.0068354 | 12.3288 | 0.00097592 | 32.401 | 0.0056159 | 0.853 | 0.0053072 | 1.03 | 48.3155 | -126.4428 | 0.2653 | 0.0064702 | 0 | 0 | 0.3204 | 0.5858 | 0.1536 | 0.52525
2019-05-30 19:32 | 159 | 48.25 | -126.6667 | 4 | 11.6352 | 0.357 | 32.1591 | 3.6747 | 2019-05-30 | 19:32 | 11.7406 | 0.011974 | 12.4141 | 0.00050852 | 32.6621 | 0.010455 | 0.759 | 0 | 1 | 48.25 | -126.6666 | 0.6735 | 0.011782 | 0 | 6e-05 | 0.1054 | 0.7789 | 0.503 | 2.1261
2019-05-31 00:50 | 161 | 48.011 | -126.2867 | 4 | 11.8363 | 0.847 | 32.1901 | 3.6958 | 2019-05-31 | 0:50 | 12.1899 | 0.0042866 | 12.6461 | 0.0010637 | 32.5312 | 0.0033327 | 0.892 | 0.0053072 | 1.02 | 48.011 | -126.2866 | 0.4562 | 0.0040204 | 0 | 7e-05 | 0.3536 | 0.8098 | 0.3411 | 1.0531
2019-05-31 03:21 | 163 | 48.0753 | -126.1425 | 5 | 11.6233 | 1.695 | 32.1074 | 3.6684 | 2019-05-31 | 3:21 | 11.9428 | 0.0039148 | 12.4691 | 0.003678 | 32.4907 | 0.0035561 | 0.982 | 0 | 1 | 48.0753 | -126.1425 | 0.5264 | 0.0041142 | 0 | 3e-05 | 0.3195 | 0.8458 | 0.3833 | 0.57935
2019-05-31 05:04 | 164 | 48.1397 | -126.0003 | 4 | 11.5733 | 1.563 | 32.2941 | 3.683 | 2019-05-31 | 5:04 | 11.8333 | 0.0032482 | 12.2748 | 0.0011125 | 32.5807 | 0.0037652 | 0.986 | 0.0067132 | 1.03 | 48.1395 | -126.0005 | 0.4415 | 0.0039929 | -0.00015 | -0.00019 | 0.26 | 0.7015 | 0.2866 | 0.63084
2019-05-31 06:40 | 165 | 48.176 | -125.9353 | 4 | 11.8426 | 1.221 | 32.2077 | 3.6982 | 2019-05-31 | 6:40 | 12.1846 | 0.0076228 | 12.4999 | 0.00040824 | 32.437 | 0.0070564 | 1.008 | 0 | 1.03 | 48.176 | -125.9353 | 0.3153 | 0.0077503 | 0 | 3e-05 | 0.342 | 0.6573 | 0.2293 | 0.82555
2019-05-31 07:52 | 166 | 48.2152 | -125.864 | 4 | 11.7828 | 1.836 | 32.1037 | 3.6821 | 2019-05-31 | 7:52 | 12.1855 | 0.026327 | 12.5394 | 0.00037282 | 32.3628 | 0.02275 | 1.004 | 0.0067132 | 1 | 48.2151 | -125.8639 | 0.3539 | 0.026121 | -7e-05 | 7e-05 | 0.4027 | 0.7566 | 0.2591 | 0.54684
2019-05-31 09:17 | 168 | 48.2538 | -125.7948 | 4 | 11.765 | 1.647 | 32.0553 | 3.6756 | 2019-05-31 | 9:17 | 12.1248 | 0.013271 | 12.5143 | 0.00081419 | 32.3029 | 0.011852 | 1.023 | 0.0053072 | 1 | 48.2538 | -125.7948 | 0.3894 | 0.013755 | -3e-05 | 3e-05 | 0.3598 | 0.7493 | 0.2476 | 0.62113
2019-05-31 10:25 | 169 | 48.3092 | -125.6883 | 4 | 12.2272 | 2.437 | 31.6684 | 3.6764 | 2019-05-31 | 10:25 | 12.8317 | 0.068756 | 12.7036 | 0.0027624 | 31.768 | 0.056363 | 1.045 | 0.0053072 | 1 | 48.3091 | -125.6884 | -0.1282 | 0.066134 | -7e-05 | -4e-05 | 0.6045 | 0.4764 | 0.0996 | 0.42881
2019-05-31 11:24 | 170 | 48.367 | -125.581 | 5 | 11.0101 | 5.568 | 31.8665 | 3.5895 | 2019-05-31 | 11:24 | 11.5288 | 0.023875 | 12.2202 | 0.0018651 | 32.4162 | 0.021989 | 1.824 | 0.015744 | 1 | 48.367 | -125.5809 | 0.6914 | 0.024373 | 0 | 0.0001 | 0.5187 | 1.2101 | 0.5497 | 0.32759
2019-05-31 12:48 | 172 | 48.421 | -125.4778 | 4 | 10.9764 | 6.39 | 31.7464 | 3.5743 | 2019-05-31 | 12:48 | 12.0454 | 0.061118 | 11.8024 | 0.00024001 | 31.4442 | 0.051691 | 1.908 | 0.0067131 | 1 | 48.421 | -125.4778 | -0.243 | 0.06116 | 0 | 4e-05 | 1.069 | 0.826 | -0.3022 | 0.29859
2019-05-31 14:10 | 173 | 48.5333 | -125.5915 | 4 | 12.0901 | 12.006 | 31.6581 | 3.6632 | 2019-05-31 | 14:10 | 12.1976 | 0.0052034 | 12.6001 | 0.0011286 | 31.9256 | 0.0047873 | 2.436 | 0.014241 | 1 | 48.5334 | -125.5915 | 0.4024 | 0.0057844 | 4e-05 | 0 | 0.1075 | 0.51 | 0.2675 | 0.2029
2019-05-31 16:11 | 175 | 48.3843 | -125.8057 | 4 | 12.1492 | 1.628 | 31.8339 | 3.6867 | 2019-05-31 | 16:11 | 12.5397 | 0.0032352 | 12.3975 | 0.012644 | 31.5086 | 0.0088641 | 2.108 | 0.008542 | 1 | 48.3843 | -125.8056 | -0.1422 | 0.014394 | -3e-05 | 6e-05 | 0.3905 | 0.2483 | -0.3253 | 1.2948
2019-05-31 18:17 | 178 | 48.575 | -125.5007 | 4 | 12.3018 | 7.132 | 31.6442 | 3.6804 | 2019-05-31 | 18:17 | 12.9279 | 0.086716 | 12.9962 | 0.0022497 | 31.5903 | 0.07007 | 2.866 | 0.046489 | 1 | 48.575 | -125.5006 | 0.0683 | 0.084636 | 0 | 6e-05 | 0.6261 | 0.6944 | -0.0539 | 0.40185
2019-05-31 19:24 | 179 | 48.4783 | -125.3687 | 4.2 | 11.1238 | 6.875 | 32.01 | 3.6141 | 2019-05-31 | 19:24 | 12.4416 | 0.053158 | 12.7494 | 0.010924 | 31.6642 | 0.047815 | 2.885 | 0.0067132 | 1 | 48.4784 | -125.3686 | 0.3078 | 0.05937 | 7e-05 | 7e-05 | 1.3178 | 1.6256 | -0.3458 | 0.41964
2019-05-31 22:02 | 183 | 48.4362 | -125.1532 | 4.2 | 12.4273 | 5.285 | 31.6292 | 3.69 | 2019-05-31 | 22:02 | 12.6613 | 0.007163 | 12.8005 | 0.0044795 | 31.7056 | 0.0045614 | 5.443 | 0.0071204 | 1 | 48.4364 | -125.153 | 0.1392 | 0.003402 | 0.00021 | 0.00022 | 0.234 | 0.3732 | 0.0764 | 1.0299
2019-05-31 23:38 | 185 | 48.5318 | -125.2558 | 4 | 12.6633 | 1.298 | 31.3782 | 3.6843 | 2019-05-31 | 23:38 | 12.9055 | 0.010371 | 13.0765 | 0.0094829 | 31.4481 | 0.011468 | 6.473 | 0.0097861 | 1 | 48.5322 | -125.2559 | 0.1711 | 0.017582 | 0.00042 | -6e-05 | 0.2422 | 0.4132 | 0.0699 | 4.9869
2019-06-01 00:43 | 187 | 48.5667 | -125.1993 | 4 | 10.9953 | 6.125 | 31.5274 | 3.5538 | 2019-06-01 | 0:43 | 11.5411 | 0.028501 | 13.0057 | 0.0044357 | 32.7376 | 0.027134 | 6.892 | 0.0097861 | 1 | 48.5666 | -125.1993 | 1.4646 | 0.031442 | -7e-05 | 3e-05 | 0.5458 | 2.0104 | 1.2102 | 1.1252
2019-06-01 01:17 | 188 | 48.5943 | -125.1453 | 5 | 10.8734 | 4.75 | 31.4362 | 3.534 | 2019-06-01 | 1:17 | 11.1964 | 0.01116 | 11.8411 | 0.0012436 | 31.9576 | 0.0086164 | 7.204 | 0 | 1 | 48.5942 | -125.1453 | 0.6447 | 0.010087 | -0.00016 | 6e-05 | 0.323 | 0.9677 | 0.5214 | 1.5166
2019-06-01 01:57 | 189 | 48.6213 | -125.093 | 4.1 | 11.0795 | 12.044 | 31.8482 | 3.5937 | 2019-06-01 | 1:57 | 11.5425 | 0.034077 | 11.6746 | 0.0023545 | 31.4974 | 0.028011 | 7.351 | 0.010232 | 1 | 48.6213 | -125.093 | 0.1321 | 0.031937 | -3e-05 | 0 | 0.463 | 0.5951 | -0.3508 | 0.61035
2019-06-01 02:32 | 190 | 48.6493 | -125.0398 | 4 | 10.6019 | 8.92 | 31.874 | 3.5544 | 2019-06-01 | 2:32 | 11.6843 | 0.095964 | 11.5374 | 0.0042555 | 31.6155 | 0.079131 | 7.639 | 0.0156 | 1 | 48.6493 | -125.0398 | -0.1469 | 0.092876 | -3e-05 | 3e-05 | 1.0824 | 0.9355 | -0.2585 | 0.85639
FIL:START TIME YYYY/MM/DD HH:MM | LOC:EVENT_NUMBER | LOC:LATITUDE | LOC:LONGITUDE | Pressure | Temperature:Primary | Fluorescence:URU:Seapoint | Salinity:T0:C0 | Conductivity:Primary | Date | Time | T:Intake | Ti_sd | T:Lab | Tl_sd | Salinity | Stsg_sd | FL | FL_sd | Flow | Latitude | Longitude | TLab-Tint | TL-Ti_sd | lat diff | long diff | Tint-Tctd | Tlab-Tctd | Slab-Sctd | FLtsg/FLctd
[19 empty] | 1.03 |  | avg | 0.50274 | 0.015733 | -2.5402e-05 | 4.6782e-05 | 0.22973 | 0.73247 | 0.37854 | 0.63166
[19 empty] | 0.029406 |  | med | 0.5071 | 0.01023 | -3e-05 | 3e-05 | 0.1921 | 0.7456 | 0.4061 | 0.46008
[21 empty] | stdev | 0.33143 | 0.017988 | 0.00014813 | 0.00026655 | 0.26452 | 0.33368 | 0.30393 | 0.60902
[21 empty] | max | 1.4646 | 0.092876 | 0.00042 | 0.00107 | 1.3178 | 2.0104 | 1.2102 | 4.9869
[21 empty] | min | -0.3755 | 0.0016315 | -0.00069 | -0.00113 | -0.3674 | -0.153 | -0.3508 | 0.16456
[20 empty] | offshore casts |  | 0.54605 | 0.0059941 |  |  | 0.184 | 0.73004 | 0.40813 | 0.81331
[24 empty] | lat diff | long diff | Tint-Tctd | Tlab-Tctd | Slab-Sctd | FLtsg/FLctd
[23 empty] | avg | -2.5402e-05 | 4.6782e-05 | 0.22973 | 0.73247 | 0.37854 | 0.63166
[23 empty] | med | -3e-05 | 3e-05 | 0.1921 | 0.7456 | 0.4061 | 0.46008
[23 empty] | stdev | 0.00014813 | 0.00026655 | 0.26452 | 0.33368 | 0.30393 | 0.60902
[23 empty] | max | 0.00042 | 0.00107 | 1.3178 | 2.0104 | 1.2102 | 4.9869
[23 empty] | min | -0.00069 | -0.00113 | -0.3674 | -0.153 | -0.3508 | 0.16456

## Loop vs TSG
2019-005 Loop samples | [10 empty] | TSG data |  | comparison
Loop | Stop? | Stn | Date | Time | Sam # | Chlorophyll:Extracted | Flag:Chlorophyll:Extracted | Salinity | Flag:Salinity | Comments | TSG FL | TSG Sal | TSG Fl/Loop CHL | TSG Sal-Loop Sal
91 | NO |  | 28 | 4:44 | 5091 | 2.4 | 36 | 32.3185 |  | CHL: %CV>10 | 0.905 | 32.9782 | 0.37708 | 0.6597
96 | yes | LJ04 | 28 | 9:46 | 5096 | 7.49 | 6 | 32.4352 |  |  | 1.665 | 32.725 | 0.2223 | 0.2898
97 | NO |  | 28 | 10:13 | 5097 | 10.23 | 6 | 32.4224 |  |  | 1.777 | 33.3393 | 0.1737 | 0.9169
102 | NO |  | 28 | 15:36 | 5102 | 12.52 | 6 | 32.0792 |  |  | 1.918 | 32.3562 | 0.15319 | 0.277
117 | yes | LG09 | 29 | 4:47 | 5117 | 2.2 | 36 | 32.3809 |  | CHL: %CV>10 | 0.864 | 32.9251 | 0.39273 | 0.5442
118 | NO |  | 29 | 8:01 | 5118 | 0.5 | 6 | 32.1023 | 2 | SAL: Flushed x4; took 3 reads deleted first | 0.624 | 32.3624 | 1.248 | 0.2601
125 | yes | LD07 | 29 | 16:04 | 5125 | 2.97 | 6 | 32.3166 | 2 |  | 0.781 | 32.6609 | 0.26296 | 0.3443
134 | yes | LD01 | 29 | 22:21 | 5134 | 1.38 | 36 | 31.4611 |  | CHL: %CV>10 | 0.703 | 31.7275 | 0.50942 | 0.2664
136 | yes | LC01 | 30 | 0:46 | 5136 | 1.63 | 6 | 31.4379 |  |  | 0.763 | 31.8541 | 0.4681 | 0.4162
145 | yes | LC06 | 30 | 5:36 | 5146 | 1.71 | 36 | 31.7371 | 2 | CHL: %CV>10 | 0.86 | 32.1957 | 0.50292 | 0.4586
161 | yes | LB16 | 31 | 1:51 | 5161 | 0.51 | 6 | 32.2071 | 2 |  | 0.89 | 32.4498 | 1.7451 | 0.2427
172 | yes | LB08 | 31 | 13:04 | 5172 | 8.31 | 6 |  |  |  | 1.977 | 31.4785 | 0.23791
[11 empty] | avg |  | 0.52445 | 0.42508
[11 empty] | med |  | 0.38491 | 0.3443
Samples take underway
[10 empty] | median | underway |  | 0.29969 | 0.417
[10 empty] | median | stopped |  | 0.39273 | 0.31705

## Loop vs Rosette
2019-005 Loop samples | [9 empty] | Rosette Bottle Data |  |  |  | Comparison
Loop | Stn | Date | Time | Sam # | Chlorophyll:Extracted | Flag:Chlorophyll:Extracted | Salinity | Flag:Salinity | Comments | Chlorophyll:Extracted | Flag:Chlorophyll:Extracted | Salinity:Bottle | Flag:Salinity:Bottle | Loop CHL/ROS CHL | Loop Sal - ROS Sal
96 | LJ04 | 28 | 9:46 | 5096 | 7.49 | 6 | 32.4352 |  |  | 9.82 |  |  |  | 0.76273
117 | LG09 | 29 | 4:47 | 5117 | 2.2 | 36 | 32.3809 |  | CHL: %CV>10 | 2.08 |  | 32.3772 |  | 1.0577 | -0.0037
125 | LD07 | 29 | 16:04 | 5125 | 2.97 | 6 | 32.3166 | 2 |  | 2.85 |  | 32.3186 | 2 | 1.0421 | 0.002
134 | LD01 | 29 | 22:21 | 5134 | 1.38 | 36 | 31.4611 |  | CHL: %CV>10 | 2.83 |  |  |  | 0.48763
136 | LC01 | 30 | 0:46 | 5136 | 1.63 | 6 | 31.4379 |  |  | 1.71 | 46 | 31.4527 |  | 0.95322 | 0.0148
145 | LC06 | 30 | 5:36 | 5146 | 1.71 | 36 | 31.7371 | 2 | CHL: %CV>10 | 2.9 |  | 31.7647 | 2 | 0.58966 | 0.0276
161 | LB16 | 31 | 1:51 | 5161 | 0.51 | 6 | 32.2071 | 2 |  | 0.52 | 36 | 32.211 | 2 | 0.98077 | 0.0039
172 | LB08 | 31 | 13:04 | 5172 | 8.31 | 6 |  |  |  | 9.1 |  |  |  | 0.91319
[13 empty] | average | 0.84837 | 0.00892
[13 empty] | median | 0.9332 | 0.0039