## Main
# Channels= | 2 |  |  |  | COMPARE Version 3.6.1 | Run at 2020/02/14 16:07:07 | Compare Excel Add-in Version 2.2
| Primary | Secondary |  | Comparison Name
Ref | Pressure | Pressure |  | Pressure - Pressure
Comp 1 | DOX_BOT | DOX_CTD |  | DOX_CTD - DOX_BOT
Average Size: | 1
|  |  | Primary | Secondary | Secondary |  | Primary | Secondary | Secondary
Primary | Secondary | Secondary | Pressure | Pressure | Pressure | (S-P) | DOX_BOT | DOX_CTD | DOX_CTD | (S-P)
File Name | File Name | Count | Value | Avg | Std Dev | Diff | Value | Avg | Std Dev | Diff
2019-008-0001.mrg | 2019-008-0001.sam | 241 | 200.287 | 200.287 | 0.030969 | -9.1553e-05 | 0 | 0.037614 | 0.0050929 | 0.037614
2019-008-0001.mrg | 2019-008-0001.sam | 241 | 185.265 | 185.265 | 0.029965 | -0.00041199 | 0 | 0.034353 | 0.0045712 | 0.034353
2019-008-0001.mrg | 2019-008-0001.sam | 241 | 165.04 | 165.04 | 0.030304 | -0.00039673 | 0 | 0.031651 | 0.0041487 | 0.031651
2019-008-0001.mrg | 2019-008-0001.sam | 241 | 149.997 | 149.997 | 0.023806 | 0.00042725 | 0.026 | 0.030992 | 0.0042798 | 0.0049917
2019-008-0001.mrg | 2019-008-0001.sam | 241 | 135.033 | 135.033 | 0.02892 | -3.0518e-05 | 0.257 | 0.27889 | 0.0044944 | 0.021888
2019-008-0001.mrg | 2019-008-0001.sam | 241 | 120.316 | 120.316 | 0.028296 | -0.00016022 | 0.49 | 0.46772 | 0.0064046 | -0.022278
2019-008-0001.mrg | 2019-008-0001.sam | 241 | 109.903 | 109.903 | 0.027506 | -0.00034332 | 0.66 | 0.46475 | 0.0076102 | -0.19525
2019-008-0001.mrg | 2019-008-0001.sam | 241 | 100.197 | 100.197 | 0.026569 | 0.00016785 | 0.666 | 0.70132 | 0.0049585 | 0.035324
2019-008-0001.mrg | 2019-008-0001.sam | 241 | 97.418 | 97.4177 | 0.035081 | -0.00033569 | 0.644 | 0.58116 | 0.0064474 | -0.062838
2019-008-0001.mrg | 2019-008-0001.sam | 241 | 90.448 | 90.4479 | 0.025795 | -9.1553e-05 | 0.549 | 0.51092 | 0.0046746 | -0.038083
2019-008-0001.mrg | 2019-008-0001.sam | 241 | 85.05 | 85.0501 | 0.027561 | 0.00013733 | 0.693 | 0.65421 | 0.0040216 | -0.038793
2019-008-0001.mrg | 2019-008-0001.sam | 241 | 75.512 | 75.5121 | 0.032808 | 0.00011444 | 0.9505 | 0.97763 | 0.0056355 | 0.027131
2019-008-0001.mrg | 2019-008-0001.sam | 241 | 60.294 | 60.2939 | 0.029065 | -8.0109e-05 | 2.694 | 2.6321 | 0.008162 | -0.061917
2019-008-0001.mrg | 2019-008-0001.sam | 241 | 40.264 | 40.2639 | 0.02807 | -6.1035e-05 | 3.086 | 3.0014 | 0.0043993 | -0.084577
2019-008-0001.mrg | 2019-008-0001.sam | 241 | 20.45 | 20.4495 | 0.030612 | -0.00049019 | 3.582 | 3.6399 | 0.033717 | 0.057904
2019-008-0001.mrg | 2019-008-0001.sam | 241 | 10.04 | 10.04 | 0.032029 | -4.9591e-05 | 5.124 | 5.2586 | 0.0076541 | 0.13463
2019-008-0001.mrg | 2019-008-0001.sam | 241 | 1.919 | 1.9188 | 0.029702 | -0.0002116 | 6.763 | 7.1815 | 0.015184 | 0.41847
2019-008-0002.mrg | 2019-008-0002.sam | 241 | 223.558 | 223.558 | 0.044418 | 0.00041199 | 2.793 | 2.6863 | 0.0048939 | -0.10666
2019-008-0002.mrg | 2019-008-0002.sam | 241 | 200.487 | 200.487 | 0.041474 | -0.00032043 | 2.87 | 2.7938 | 0.009162 | -0.07617
2019-008-0002.mrg | 2019-008-0002.sam | 241 | 148.598 | 148.598 | 0.10426 | -0.00032043 | 3.277 | 3.1552 | 0.0075083 | -0.12182
2019-008-0002.mrg | 2019-008-0002.sam | 241 | 101.141 | 101.141 | 0.041054 | 0.00042725 | 3.366 | 3.2284 | 0.011647 | -0.13763
2019-008-0002.mrg | 2019-008-0002.sam | 241 | 81.779 | 81.7786 | 0.086596 | -0.00039673 | 3.457 | 3.3386 | 0.0049397 | -0.11837
2019-008-0002.mrg | 2019-008-0002.sam | 241 | 61.03 | 61.0302 | 0.094938 | 0.00016403 | 3.548 | 3.434 | 0.0142 | -0.11399
2019-008-0002.mrg | 2019-008-0002.sam | 241 | 50.317 | 50.3166 | 0.045907 | -0.0003891 | 3.678 | 3.5498 | 0.0045634 | -0.1282
2019-008-0002.mrg | 2019-008-0002.sam | 241 | 40.501 | 40.5006 | 0.041121 | -0.00037766 | 3.718 | 3.5968 | 0.0062841 | -0.12124
2019-008-0002.mrg | 2019-008-0002.sam | 241 | 29.901 | 29.9011 | 0.036391 | 0.00012589 | 3.86 | 3.7321 | 0.010974 | -0.12785
2019-008-0002.mrg | 2019-008-0002.sam | 241 | 19.991 | 19.9911 | 0.03379 | 7.0572e-05 | 3.925 | 3.8244 | 0.0050973 | -0.10064
2019-008-0002.mrg | 2019-008-0002.sam | 241 | 10.01 | 10.0095 | 0.03782 | -0.00046539 | 4.167 | 4.0585 | 0.0088298 | -0.10854
2019-008-0002.mrg | 2019-008-0002.sam | 241 | 4.829 | 4.8292 | 0.031711 | 0.00022411 | 4.231 | 4.0863 | 0.0053985 | -0.14466
2019-008-0002.mrg | 2019-008-0002.sam | 241 | 2.004 | 2.0044 | 0.032141 | 0.000386 | 4.237 | 4.0865 | 0.0047021 | -0.15049
2019-008-0008.mrg | 2019-008-0008.sam | 241 | 126.952 | 126.952 | 0.13184 | 0 | 1.525 | 1.4667 | 0.0054999 | -0.058336
2019-008-0008.mrg | 2019-008-0008.sam | 241 | 29.946 | 29.9458 | 0.099378 | -0.00024414 | 3.658 | 3.5254 | 0.0046798 | -0.13263
2019-008-0008.mrg | 2019-008-0008.sam | 482 | 4.908 | 4.936 | 0.1295 | 0.027971 | 6.714 | 6.2821 | 0.014563 | -0.43194
2019-008-0012.mrg | 2019-008-0012.sam | 314 | 105.494 | 105.696 | 0.18379 | 0.20164 | 2.033 | 2.0065 | 0.0044096 | -0.026538
2019-008-0012.mrg | 2019-008-0012.sam | 296 | 100.742 | 100.679 | 0.18201 | -0.063339 | 2.181 | 2.0553 | 0.0045551 | -0.12565
2019-008-0012.mrg | 2019-008-0012.sam | 275 | 76.68 | 76.423 | 0.12176 | -0.25703 | 4.198 | 4.3511 | 0.046106 | 0.15313
2019-008-0012.mrg | 2019-008-0012.sam | 299 | 50.344 | 50.2685 | 0.27711 | -0.075474 | 6.026 | 5.7841 | 0.0073899 | -0.24186
2019-008-0012.mrg | 2019-008-0012.sam | 297 | 25.061 | 25.0819 | 0.25513 | 0.020851 | 6.95 | 6.755 | 0.0080995 | -0.19495
2019-008-0012.mrg | 2019-008-0012.sam | 300 | 10.261 | 10.415 | 0.20142 | 0.15403 | 5.874 | 5.6153 | 0.007549 | -0.2587
2019-008-0012.mrg | 2019-008-0012.sam | 296 | 4.422 | 4.3903 | 0.22062 | -0.031692 | 5.834 | 5.6073 | 0.0068222 | -0.2267
2019-008-0017.mrg | 2019-008-0017.sam | 241 | 1319.08 | 1319.08 | 0.23149 | 0 | 0.469 | 0.42829 | 0.0049199 | -0.040714
2019-008-0017.mrg | 2019-008-0017.sam | 482 | 1250.15 | 1250.11 | 0.27893 | -0.038452 | 0.37 | 0.32908 | 0.006357 | -0.040923
2019-008-0017.mrg | 2019-008-0017.sam | 482 | 1250.07 | 1250.11 | 0.27893 | 0.038452 | 0.365 | 0.32908 | 0.006357 | -0.035923
2019-008-0017.mrg | 2019-008-0017.sam | 241 | 999.994 | 999.994 | 0.21824 | -0.00048828 | 0.225 | 0.19857 | 0.0068923 | -0.026427
2019-008-0017.mrg | 2019-008-0017.sam | 241 | 800.577 | 800.577 | 0.22163 | 0 | 0.238 | 0.20912 | 0.0072073 | -0.028884
2019-008-0017.mrg | 2019-008-0017.sam | 0 | 600.088 | 0 | 0 | -600.088 | 0.491 | 0 | 0 | -0.491
2019-008-0017.mrg | 2019-008-0017.sam | 241 | 400.148 | 400.148 | 0.081311 | 0.00021362 | 1.198 | 1.1511 | 0.0053249 | -0.046859
2019-008-0017.mrg | 2019-008-0017.sam | 241 | 300.367 | 300.367 | 0.19717 | 9.1553e-05 | 1.892 | 1.7931 | 0.0051196 | -0.098896
2019-008-0017.mrg | 2019-008-0017.sam | 241 | 250.268 | 250.268 | 0.21995 | 0.00027466 | 2.396 | 2.2863 | 0.007507 | -0.10973
2019-008-0017.mrg | 2019-008-0017.sam | 241 | 199.991 | 199.991 | 0.18841 | -0.00027466 | 2.729 | 2.619 | 0.0046895 | -0.11
2019-008-0017.mrg | 2019-008-0017.sam | 241 | 175.006 | 175.006 | 0.12139 | 0.00042725 | 2.965 | 2.8436 | 0.0046332 | -0.1214
2019-008-0017.mrg | 2019-008-0017.sam | 241 | 149.863 | 149.863 | 0.1211 | -0.00036621 | 3.181 | 3.058 | 0.0050617 | -0.12301
2019-008-0017.mrg | 2019-008-0017.sam | 241 | 125.264 | 125.264 | 0.17915 | -0.00040436 | 4.121 | 3.9733 | 0.0054046 | -0.14772
2019-008-0017.mrg | 2019-008-0017.sam | 241 | 100.4 | 100.4 | 0.15729 | -0.00040436 | 5.185 | 5.0677 | 0.0061611 | -0.11732
2019-008-0017.mrg | 2019-008-0017.sam | 241 | 74.957 | 74.9568 | 0.1303 | -0.00024414 | 6.277 | 6.074 | 0.0056754 | -0.20295
2019-008-0017.mrg | 2019-008-0017.sam | 241 | 50.032 | 50.0319 | 0.19316 | -0.00012589 | 6.9 | 6.6413 | 0.0063043 | -0.25874
2019-008-0017.mrg | 2019-008-0017.sam | 241 | 25.132 | 25.1316 | 0.12681 | -0.00035667 | 6.656 | 6.3415 | 0.027087 | -0.31446
2019-008-0017.mrg | 2019-008-0017.sam | 241 | 10.352 | 10.3523 | 0.089086 | 0.00026989 | 5.705 | 5.4742 | 0.0059856 | -0.23077
2019-008-0017.mrg | 2019-008-0017.sam | 241 | 5.066 | 5.0658 | 0.21736 | -0.00017834 | 5.691 | 5.4784 | 0.004759 | -0.21255
2019-008-0028.mrg | 2019-008-0028.sam | 241 | 2000.09 | 2000.09 | 0.32539 | 0.00048828 | 1.311 | 1.2508 | 0.011174 | -0.060253
2019-008-0028.mrg | 2019-008-0028.sam | 238 | 1500.49 | 1500.51 | 0.53027 | 0.013062 | 0.642 | 0.6049 | 0.0098069 | -0.037101
2019-008-0028.mrg | 2019-008-0028.sam | 241 | 1250.15 | 1250.15 | 0.15172 | -0.00036621 | 0.387 | 0.36054 | 0.0075244 | -0.026461
2019-008-0028.mrg | 2019-008-0028.sam | 241 | 999.931 | 999.931 | 0.2306 | -0.00036621 | 0.24 | 0.21776 | 0.0068678 | -0.022241
2019-008-0028.mrg | 2019-008-0028.sam | 241 | 800.019 | 800.019 | 0.36073 | 0.00012207 | 0.268 | 0.22646 | 0.0061623 | -0.041544
2019-008-0028.mrg | 2019-008-0028.sam | 241 | 599.606 | 599.606 | 0.19543 | 0.00036621 | 0.49 | 0.45594 | 0.0056055 | -0.034058
2019-008-0028.mrg | 2019-008-0028.sam | 241 | 399.818 | 399.818 | 0.12073 | 0.00024414 | 1.34 | 1.2706 | 0.0043818 | -0.069407
2019-008-0028.mrg | 2019-008-0028.sam | 241 | 299.75 | 299.75 | 0.11557 | 3.0518e-05 | 2.069 | 1.9859 | 0.0051248 | -0.083087
2019-008-0028.mrg | 2019-008-0028.sam | 241 | 249.631 | 249.631 | 0.14348 | 0.00015259 | 2.596 | 2.5099 | 0.004818 | -0.086141
2019-008-0028.mrg | 2019-008-0028.sam | 241 | 200.012 | 200.012 | 0.16873 | -0.0004425 | 3.319 | 3.1817 | 0.007364 | -0.13728
2019-008-0028.mrg | 2019-008-0028.sam | 241 | 175.173 | 175.173 | 0.30767 | 0 | 3.434 | 3.3098 | 0.0043945 | -0.12416
2019-008-0028.mrg | 2019-008-0028.sam | 241 | 150.346 | 150.346 | 0.26162 | 1.5259e-05 | 3.95 | 3.8138 | 0.0074373 | -0.13617
2019-008-0028.mrg | 2019-008-0028.sam | 241 | 100.497 | 100.497 | 0.27409 | 0.00037384 | 5.765 | 5.5641 | 0.0045807 | -0.20091
2019-008-0028.mrg | 2019-008-0028.sam | 241 | 74.961 | 74.9605 | 0.18401 | -0.00047302 | 6.353 | 6.1344 | 0.0048302 | -0.21856
2019-008-0028.mrg | 2019-008-0028.sam | 241 | 59.863 | 59.8628 | 0.088518 | -0.00019836 | 6.576 | 6.3292 | 0.0097823 | -0.24681
2019-008-0028.mrg | 2019-008-0028.sam | 241 | 49.833 | 49.833 | 0.1305 | -1.5259e-05 | 6.693 | 6.4732 | 0.0062867 | -0.21978
2019-008-0028.mrg | 2019-008-0028.sam | 241 | 39.631 | 39.6313 | 0.16023 | 0.00029755 | 7.114 | 6.9229 | 0.0095928 | -0.19109
2019-008-0028.mrg | 2019-008-0028.sam | 241 | 30.026 | 30.026 | 0.21687 | 4.1962e-05 | 6.608 | 6.3376 | 0.010708 | -0.27036
2019-008-0028.mrg | 2019-008-0028.sam | 241 | 24.904 | 24.9042 | 0.10282 | 0.00022125 | 6.068 | 5.8515 | 0.0052671 | -0.21651
2019-008-0028.mrg | 2019-008-0028.sam | 241 | 20.41 | 20.4101 | 0.14964 | 9.9182e-05 | 5.793 | 5.5636 | 0.0058931 | -0.22938
2019-008-0028.mrg | 2019-008-0028.sam | 241 | 14.947 | 14.9472 | 0.14391 | 0.00017071 | 5.778 | 5.5654 | 0.0046936 | -0.21256
2019-008-0028.mrg | 2019-008-0028.sam | 241 | 10.393 | 10.3925 | 0.09287 | -0.00046825 | 5.778 | 5.5619 | 0.0073397 | -0.21607
2019-008-0028.mrg | 2019-008-0028.sam | 447 | 5.339 | 5.3853 | 0.19171 | 0.046286 | 5.779 | 5.5616 | 0.0095218 | -0.21745
2019-008-0039.mrg | 2019-008-0039.sam | 482 | 3274.75 | 3274.62 | 0.48501 | -0.13013 | 2.296 | 2.1784 | 0.016288 | -0.11757
2019-008-0039.mrg | 2019-008-0039.sam | 219 | 3000.21 | 3000.54 | 0.32333 | 0.33179 | 2.307 | 2.1701 | 0.011988 | -0.13686
2019-008-0039.mrg | 2019-008-0039.sam | 303 | 3000.97 | 3000.81 | 0.5249 | -0.15576 | 2.293 | 2.1705 | 0.01221 | -0.12249
2019-008-0039.mrg | 2019-008-0039.sam | 241 | 2499.64 | 2499.64 | 0.20044 | 0.00024414 | 1.902 | 1.8018 | 0.014045 | -0.1002
2019-008-0039.mrg | 2019-008-0039.sam | 241 | 2000.8 | 2000.8 | 0.15328 | 0 | 1.311 | 1.2488 | 0.0097183 | -0.062162
2019-008-0039.mrg | 2019-008-0039.sam | 241 | 1500.13 | 1500.13 | 0.2143 | -0.00036621 | 0.636 | 0.5828 | 0.0090648 | -0.053203
2019-008-0039.mrg | 2019-008-0039.sam | 241 | 1250.5 | 1250.5 | 0.17008 | 0 | 0.358 | 0.32625 | 0.0074456 | -0.031751
2019-008-0039.mrg | 2019-008-0039.sam | 241 | 999.599 | 999.599 | 0.37074 | -0.00036621 | 0.263 | 0.23487 | 0.0087516 | -0.028133
2019-008-0039.mrg | 2019-008-0039.sam | 241 | 800.589 | 800.589 | 0.21283 | 0.00036621 | 0.294 | 0.26041 | 0.005169 | -0.033589
2019-008-0039.mrg | 2019-008-0039.sam | 241 | 600.11 | 600.11 | 0.45031 | 0.00024414 | 0.529 | 0.47655 | 0.0046519 | -0.052448
2019-008-0039.mrg | 2019-008-0039.sam | 241 | 399.373 | 399.373 | 0.14519 | -0.00012207 | 1.527 | 1.4454 | 0.0049894 | -0.081581
2019-008-0039.mrg | 2019-008-0039.sam | 241 | 300.34 | 300.34 | 0.13299 | -0.00039673 | 2.193 | 2.085 | 0.0048166 | -0.10802
2019-008-0039.mrg | 2019-008-0039.sam | 241 | 250.319 | 250.319 | 0.19837 | 0 | 2.337 | 2.2348 | 0.0049486 | -0.10217
2019-008-0039.mrg | 2019-008-0039.sam | 241 | 200.364 | 200.364 | 0.19803 | 0.00015259 | 2.461 | 2.3421 | 0.0049868 | -0.1189
2019-008-0039.mrg | 2019-008-0039.sam | 241 | 174.425 | 174.425 | 0.060956 | -0.00047302 | 2.562 | 2.4446 | 0.0048508 | -0.11736
2019-008-0039.mrg | 2019-008-0039.sam | 241 | 150.623 | 150.623 | 0.12548 | -0.00010681 | 2.703 | 2.5741 | 0.0044312 | -0.12886
2019-008-0039.mrg | 2019-008-0039.sam | 241 | 124.626 | 124.626 | 0.099636 | 0.00034332 | 3.232 | 3.1171 | 0.0041276 | -0.1149
2019-008-0039.mrg | 2019-008-0039.sam | 241 | 100.497 | 100.497 | 0.16348 | -0.00025177 | 4.249 | 4.1124 | 0.0040848 | -0.13659
2019-008-0039.mrg | 2019-008-0039.sam | 241 | 74.719 | 74.7187 | 0.26323 | -0.00027466 | 5.282 | 5.1336 | 0.0059758 | -0.14841
2019-008-0039.mrg | 2019-008-0039.sam | 241 | 49.663 | 49.6631 | 0.29717 | 9.5367e-05 | 6.383 | 6.1038 | 0.017386 | -0.27917
2019-008-0039.mrg | 2019-008-0039.sam | 241 | 24.979 | 24.9785 | 0.25044 | -0.000494 | 6.543 | 6.3221 | 0.027662 | -0.22093
2019-008-0039.mrg | 2019-008-0039.sam | 241 | 10.288 | 10.2876 | 0.1059 | -0.00043201 | 5.753 | 5.5251 | 0.0049997 | -0.22794
2019-008-0039.mrg | 2019-008-0039.sam | 241 | 4.926 | 4.9263 | 0.39424 | 0.00031948 | 5.753 | 5.5278 | 0.0071119 | -0.22523
2019-008-0055.mrg | 2019-008-0055.sam | 241 | 3684.13 | 3684.13 | 0.5425 | -0.00024414 | 2.726 | 2.6 | 0.013273 | -0.12602
2019-008-0055.mrg | 2019-008-0055.sam | 442 | 3499.38 | 3499.41 | 0.42507 | 0.030029 | 2.672 | 2.5465 | 0.017161 | -0.12547
2019-008-0055.mrg | 2019-008-0055.sam | 442 | 3499.24 | 3499.32 | 0.43849 | 0.080078 | 2.666 | 2.547 | 0.017157 | -0.11904
2019-008-0055.mrg | 2019-008-0055.sam | 241 | 3000.36 | 3000.37 | 0.41439 | 0.00024414 | 2.383 | 2.2756 | 0.012572 | -0.10739
2019-008-0055.mrg | 2019-008-0055.sam | 205 | 2499.19 | 2499 | 0.57844 | -0.19629 | 1.926 | 1.8448 | 0.0077023 | -0.081181
2019-008-0055.mrg | 2019-008-0055.sam | 202 | 2000.93 | 2001.04 | 0.58194 | 0.11231 | 1.291 | 1.2304 | 0.010126 | -0.060564
2019-008-0055.mrg | 2019-008-0055.sam | 241 | 1500.11 | 1500.11 | 0.32625 | 0.00012207 | 0.478 | 0.45961 | 0.0081913 | -0.01839
2019-008-0055.mrg | 2019-008-0055.sam | 241 | 1000.3 | 1000.3 | 0.12284 | -0.00036621 | 0.317 | 0.30171 | 0.0079407 | -0.015286
2019-008-0055.mrg | 2019-008-0055.sam | 241 | 800.501 | 800.501 | 0.30862 | 0.00030518 | 0.317 | 0.30052 | 0.0058339 | -0.016481
2019-008-0055.mrg | 2019-008-0055.sam | 241 | 600.894 | 600.894 | 0.25109 | 6.1035e-05 | 0.559 | 0.53933 | 0.0068182 | -0.019672
2019-008-0055.mrg | 2019-008-0055.sam | 241 | 400.316 | 400.316 | 0.42947 | -9.1553e-05 | 1.589 | 1.5268 | 0.0059494 | -0.062232
2019-008-0055.mrg | 2019-008-0055.sam | 241 | 300.371 | 300.371 | 0.59304 | -6.1035e-05 | 2.209 | 2.1161 | 0.0053854 | -0.092925
2019-008-0055.mrg | 2019-008-0055.sam | 241 | 250.896 | 250.896 | 0.3767 | 0.00012207 | 3.132 | 3.0131 | 0.0051844 | -0.1189
2019-008-0055.mrg | 2019-008-0055.sam | 241 | 200.408 | 200.408 | 0.47071 | 0.00030518 | 3.695 | 3.5502 | 0.0066696 | -0.14484
2019-008-0055.mrg | 2019-008-0055.sam | 241 | 175.423 | 175.423 | 0.34184 | -0.00045776 | 3.787 | 3.6468 | 0.0054329 | -0.14024
2019-008-0055.mrg | 2019-008-0055.sam | 241 | 150.083 | 150.083 | 0.5248 | -6.1035e-05 | 4.275 | 4.1311 | 0.0057269 | -0.14385
2019-008-0055.mrg | 2019-008-0055.sam | 241 | 125.391 | 125.391 | 0.67475 | -0.0003128 | 5.124 | 4.9329 | 0.0064173 | -0.19112
2019-008-0055.mrg | 2019-008-0055.sam | 241 | 100.226 | 100.226 | 0.4909 | 0.00023651 | 5.922 | 5.705 | 0.0095505 | -0.217
2019-008-0055.mrg | 2019-008-0055.sam | 241 | 75.607 | 75.6065 | 0.34051 | -0.00048065 | 6.542 | 6.2914 | 0.0082959 | -0.25056
2019-008-0055.mrg | 2019-008-0055.sam | 241 | 50.227 | 50.2274 | 0.29532 | 0.00040817 | 6.606 | 6.3682 | 0.0097317 | -0.23776
2019-008-0055.mrg | 2019-008-0055.sam | 241 | 25.414 | 25.4136 | 0.35182 | -0.00044441 | 6.419 | 6.263 | 0.017679 | -0.15602
2019-008-0055.mrg | 2019-008-0055.sam | 241 | 9.776 | 9.776 | 0.15714 | -1.2398e-05 | 5.754 | 5.5357 | 0.0056566 | -0.21831
2019-008-0055.mrg | 2019-008-0055.sam | 241 | 4.551 | 4.551 | 0.44791 | -2.9087e-05 | 5.755 | 5.5358 | 0.0059675 | -0.21919
2019-008-0071.mrg | 2019-008-0071.sam | 241 | 4024.34 | 4024.34 | 0.37117 | 0.00024414 | 3.094 | 2.8376 | 0.021575 | -0.25641
2019-008-0071.mrg | 2019-008-0071.sam | 302 | 3500.07 | 3499.97 | 0.40655 | -0.097412 | 2.754 | 2.7276 | 0.017598 | -0.026421
2019-008-0071.mrg | 2019-008-0071.sam | 302 | 3499.95 | 3499.97 | 0.40655 | 0.024658 | 2.758 | 2.7276 | 0.017598 | -0.03042
2019-008-0071.mrg | 2019-008-0071.sam | 241 | 2999.75 | 2999.75 | 0.26336 | 0 | 2.419 | 2.3918 | 0.014855 | -0.027253
2019-008-0071.mrg | 2019-008-0071.sam | 222 | 2500.5 | 2500.41 | 0.5426 | -0.091309 | 1.908 | 1.8798 | 0.0093401 | -0.028171
2019-008-0071.mrg | 2019-008-0071.sam | 208 | 1999.26 | 1999.42 | 0.55931 | 0.15918 | 1.31 | 1.2734 | 0.0091545 | -0.036606
2019-008-0071.mrg | 2019-008-0071.sam | 241 | 1500.05 | 1500.05 | 0.28636 | 0 | 0.556 | 0.54847 | 0.0074336 | -0.0075311
2019-008-0071.mrg | 2019-008-0071.sam | 241 | 1250.88 | 1250.88 | 0.27386 | -0.00048828 | 0.336 | 0.32941 | 0.0069983 | -0.0065934
2019-008-0071.mrg | 2019-008-0071.sam | 241 | 1000.69 | 1000.69 | 0.40824 | -0.00024414 | 0.285 | 0.27377 | 0.007473 | -0.011232
2019-008-0071.mrg | 2019-008-0071.sam | 241 | 799.819 | 799.819 | 0.4832 | 0.00024414 | 0.349 | 0.33152 | 0.0074878 | -0.017486
2019-008-0071.mrg | 2019-008-0071.sam | 241 | 600.596 | 600.596 | 0.40703 | 0 | 0.518 | 0.50115 | 0.004049 | -0.016851
2019-008-0071.mrg | 2019-008-0071.sam | 241 | 399.59 | 399.59 | 0.16102 | 0.00039673 | 1.333 | 1.2797 | 0.0060021 | -0.053315
2019-008-0071.mrg | 2019-008-0071.sam | 241 | 300.633 | 300.633 | 0.44196 | 0.00018311 | 1.991 | 1.9186 | 0.005022 | -0.072382
2019-008-0071.mrg | 2019-008-0071.sam | 241 | 250.009 | 250.009 | 0.38461 | 0.00012207 | 2.644 | 2.5512 | 0.0053114 | -0.092826
2019-008-0071.mrg | 2019-008-0071.sam | 241 | 199.995 | 199.995 | 0.26539 | -0.00033569 | 3.01 | 2.89 | 0.0038487 | -0.12
2019-008-0071.mrg | 2019-008-0071.sam | 241 | 175.42 | 175.42 | 0.30616 | -0.00028992 | 3.241 | 3.1046 | 0.0044567 | -0.13643
2019-008-0071.mrg | 2019-008-0071.sam | 241 | 125.473 | 125.473 | 0.34171 | -0.00043487 | 4.022 | 3.8985 | 0.0057742 | -0.12354
2019-008-0071.mrg | 2019-008-0071.sam | 214 | 100.636 | 100.496 | 0.46794 | -0.14008 | 5.784 | 5.5647 | 0.011027 | -0.2193
2019-008-0071.mrg | 2019-008-0071.sam | 241 | 75.255 | 75.2554 | 0.47013 | 0.00036621 | 6.617 | 6.3966 | 0.0052398 | -0.22039
2019-008-0071.mrg | 2019-008-0071.sam | 241 | 50.64 | 50.6397 | 0.26721 | -0.00025177 | 6.736 | 6.5355 | 0.0077836 | -0.20049
2019-008-0071.mrg | 2019-008-0071.sam | 241 | 25.217 | 25.2167 | 0.28028 | -0.00025559 | 5.922 | 5.8222 | 0.021612 | -0.099776
2019-008-0071.mrg | 2019-008-0071.sam | 241 | 10.564 | 10.5641 | 0.23199 | 7.9155e-05 | 5.745 | 5.5486 | 0.0067598 | -0.19642
2019-008-0071.mrg | 2019-008-0071.sam | 241 | 5.391 | 5.3914 | 0.24675 | 0.00039864 | 5.745 | 5.5478 | 0.0048968 | -0.19722
2019-008-0090.mrg | 2019-008-0090.sam | 194 | 4318.01 | 4317.77 | 0.61115 | -0.2334 | 3.155 | 3.0276 | 0.012662 | -0.12739
2019-008-0090.mrg | 2019-008-0090.sam | 241 | 4000.91 | 4000.91 | 0.44356 | -0.00048828 | 3.113 | 2.9828 | 0.017316 | -0.13017
2019-008-0090.mrg | 2019-008-0090.sam | 108 | 3501.52 | 3501.76 | 0.62016 | 0.23608 | 2.879 | 2.762 | 0.016148 | -0.11697
2019-008-0090.mrg | 2019-008-0090.sam | 110 | 3002.65 | 3002.58 | 0.46494 | -0.068848 | 2.464 | 2.3581 | 0.014532 | -0.10592
2019-008-0090.mrg | 2019-008-0090.sam | 200 | 2500.75 | 2500.49 | 0.5049 | -0.26172 | 1.842 | 1.7709 | 0.011814 | -0.071085
2019-008-0090.mrg | 2019-008-0090.sam | 173 | 1999.57 | 1999.39 | 0.53697 | -0.18591 | 1.185 | 1.137 | 0.010437 | -0.048
2019-008-0090.mrg | 2019-008-0090.sam | 135 | 1500.56 | 1500.48 | 0.57956 | -0.078491 | 0.505 | 0.48641 | 0.0065748 | -0.018593
2019-008-0090.mrg | 2019-008-0090.sam | 113 | 1250.6 | 1250.46 | 0.54687 | -0.13867 | 0.421 | 0.40416 | 0.0099333 | -0.016841
2019-008-0090.mrg | 2019-008-0090.sam | 240 | 999.825 | 999.821 | 0.39632 | -0.0043335 | 0.372 | 0.34711 | 0.0072122 | -0.024887
2019-008-0090.mrg | 2019-008-0090.sam | 131 | 801.435 | 801.607 | 0.59775 | 0.17212 | 0.559 | 0.50855 | 0.0052068 | -0.05045
2019-008-0090.mrg | 2019-008-0090.sam | 115 | 599.588 | 599.52 | 0.60638 | -0.068359 | 0.726 | 0.67948 | 0.0055966 | -0.046522
2019-008-0090.mrg | 2019-008-0090.sam | 241 | 399.321 | 399.321 | 0.42363 | 3.0518e-05 | 1.269 | 1.211 | 0.0084484 | -0.058
2019-008-0090.mrg | 2019-008-0090.sam | 203 | 300.299 | 300.091 | 0.60763 | -0.20847 | 2.022 | 1.9093 | 0.0068121 | -0.11266
2019-008-0090.mrg | 2019-008-0090.sam | 241 | 250.907 | 250.907 | 0.31349 | -0.00047302 | 2.547 | 2.4369 | 0.006141 | -0.11007
2019-008-0090.mrg | 2019-008-0090.sam | 241 | 200.457 | 200.457 | 0.4866 | 0.00030518 | 3.374 | 3.211 | 0.0055527 | -0.16303
2019-008-0090.mrg | 2019-008-0090.sam | 98 | 175.382 | 175.413 | 0.58632 | 0.031052 | 3.926 | 3.7986 | 0.01446 | -0.12742
2019-008-0090.mrg | 2019-008-0090.sam | 180 | 150.674 | 150.453 | 0.49043 | -0.22076 | 4.603 | 4.4845 | 0.022864 | -0.11848
2019-008-0090.mrg | 2019-008-0090.sam | 90 | 125.144 | 125.219 | 0.60311 | 0.075325 | 5.937 | 5.6977 | 0.014032 | -0.23933
2019-008-0090.mrg | 2019-008-0090.sam | 135 | 100.461 | 100.373 | 0.57865 | -0.087914 | 6.498 | 6.2892 | 0.0067272 | -0.20879
2019-008-0090.mrg | 2019-008-0090.sam | 241 | 74.568 | 74.5682 | 0.41987 | 0.00018311 | 6.519 | 6.2781 | 0.0062699 | -0.24093
2019-008-0090.mrg | 2019-008-0090.sam | 201 | 50.81 | 50.7671 | 0.55758 | -0.042896 | 6.536 | 6.302 | 0.0075888 | -0.23399
2019-008-0090.mrg | 2019-008-0090.sam | 241 | 25.557 | 25.5571 | 0.34573 | 7.0572e-05 | 5.989 | 5.7579 | 0.0085293 | -0.23107
2019-008-0090.mrg | 2019-008-0090.sam | 241 | 10.443 | 10.4429 | 0.32463 | -5.8174e-05 | 5.975 | 5.7486 | 0.0092897 | -0.2264
2019-008-0090.mrg | 2019-008-0090.sam | 241 | 4.735 | 4.7347 | 0.44229 | -0.0002656 | 6.449 | 5.7588 | 0.0057718 | -0.69018
2019-008-0101.mrg | 2019-008-0101.sam | 284 | 15.479 | 15.5401 | 0.11615 | 0.061074 | 5.969 | 5.789 | 0.0073378 | -0.17996
2019-008-0101.mrg | 2019-008-0101.sam | 284 | 15.551 | 15.5401 | 0.11615 | -0.010925 | 5.999 | 5.789 | 0.0073378 | -0.20996
2019-008-0101.mrg | 2019-008-0101.sam | 241 | 4.874 | 4.8745 | 0.39691 | 0.00048542 | 6.006 | 5.7901 | 0.0098296 | -0.21587
2019-008-0101.mrg | 2019-008-0101.sam | 241 | 1.819 | 1.8185 | 0.15158 | -0.00046062 | 6.037 | 5.793 | 0.0058419 | -0.24396
2019-008-0117.mrg | 2019-008-0117.sam | 241 | 1318.15 | 1318.15 | 0.14123 | 0.00012207 | 0.471 | 0.42967 | 0.0070211 | -0.041328
2019-008-0117.mrg | 2019-008-0117.sam | 274 | 1249.93 | 1249.47 | 0.31109 | -0.45581 | 0.406 | 0.35511 | 0.0095145 | -0.050887
2019-008-0117.mrg | 2019-008-0117.sam | 303 | 1249.28 | 1249.42 | 0.34586 | 0.13196 | 0.402 | 0.35486 | 0.009419 | -0.047142
2019-008-0117.mrg | 2019-008-0117.sam | 241 | 1000.47 | 1000.47 | 0.16942 | 0.00024414 | 0.239 | 0.2097 | 0.0084066 | -0.029303
2019-008-0117.mrg | 2019-008-0117.sam | 241 | 801.019 | 801.019 | 0.16643 | 0.00048828 | 0.258 | 0.20547 | 0.0079472 | -0.052527
2019-008-0117.mrg | 2019-008-0117.sam | 241 | 600.282 | 600.282 | 0.14422 | -0.00018311 | 0.483 | 0.43517 | 0.0042603 | -0.04783
2019-008-0117.mrg | 2019-008-0117.sam | 241 | 400.327 | 400.327 | 0.12074 | -0.00027466 | 1.238 | 1.1318 | 0.0053229 | -0.10618
2019-008-0117.mrg | 2019-008-0117.sam | 241 | 299.825 | 299.825 | 0.2868 | -0.00015259 | 1.854 | 1.7725 | 0.004606 | -0.081552
2019-008-0117.mrg | 2019-008-0117.sam | 241 | 251.26 | 251.26 | 0.1209 | 3.0518e-05 | 2.132 | 1.9857 | 0.0046131 | -0.14631
2019-008-0117.mrg | 2019-008-0117.sam | 241 | 199.49 | 199.49 | 0.16513 | -0.00036621 | 2.607 | 2.4866 | 0.0064448 | -0.12038
2019-008-0117.mrg | 2019-008-0117.sam | 241 | 175.622 | 175.622 | 0.11746 | 0.00035095 | 2.478 | 2.3936 | 0.0062943 | -0.084411
2019-008-0117.mrg | 2019-008-0117.sam | 241 | 150.403 | 150.403 | 0.11993 | -0.00010681 | 3.159 | 3.0753 | 0.0072996 | -0.083743
2019-008-0117.mrg | 2019-008-0117.sam | 241 | 125.391 | 125.391 | 0.25409 | -0.00026703 | 3.87 | 3.729 | 0.0077084 | -0.14103
2019-008-0117.mrg | 2019-008-0117.sam | 241 | 100.299 | 100.299 | 0.1794 | -0.00036621 | 5.479 | 5.3478 | 0.011249 | -0.13116
2019-008-0117.mrg | 2019-008-0117.sam | 241 | 75.671 | 75.671 | 0.13709 | 1.5259e-05 | 6.284 | 6.0616 | 0.0054195 | -0.22243
2019-008-0117.mrg | 2019-008-0117.sam | 241 | 50.271 | 50.2714 | 0.17672 | 0.0004158 | 6.729 | 6.4883 | 0.0069818 | -0.24074
2019-008-0117.mrg | 2019-008-0117.sam | 241 | 24.744 | 24.7445 | 0.19723 | 0.00045204 | 5.731 | 5.497 | 0.0081136 | -0.23405
2019-008-0117.mrg | 2019-008-0117.sam | 241 | 10.694 | 10.6936 | 0.18159 | -0.00036526 | 5.733 | 5.5051 | 0.0062443 | -0.22789
2019-008-0117.mrg | 2019-008-0117.sam | 241 | 5.518 | 5.5183 | 0.25962 | 0.00029039 | 5.736 | 5.5075 | 0.0064408 | -0.22849
Create Fit Sheet
Plot
Plot

## File List
Number of Files= |  | 12
Pair # | Primary File | Secondary File | First Row in Main | Last Row in Main | Comparison
1 | 2019-008-0001.mrg | 2019-008-0001.sam | 11 | 27 | 2019-008-0001.mrg & 2019-008-0001.sam
2 | 2019-008-0002.mrg | 2019-008-0002.sam | 29 | 41 | 2019-008-0002.mrg & 2019-008-0002.sam
3 | 2019-008-0008.mrg | 2019-008-0008.sam | 43 | 45 | 2019-008-0008.mrg & 2019-008-0008.sam
4 | 2019-008-0012.mrg | 2019-008-0012.sam | 47 | 53 | 2019-008-0012.mrg & 2019-008-0012.sam
5 | 2019-008-0017.mrg | 2019-008-0017.sam | 55 | 73 | 2019-008-0017.mrg & 2019-008-0017.sam
6 | 2019-008-0028.mrg | 2019-008-0028.sam | 75 | 97 | 2019-008-0028.mrg & 2019-008-0028.sam
7 | 2019-008-0039.mrg | 2019-008-0039.sam | 99 | 121 | 2019-008-0039.mrg & 2019-008-0039.sam
8 | 2019-008-0055.mrg | 2019-008-0055.sam | 123 | 145 | 2019-008-0055.mrg & 2019-008-0055.sam
9 | 2019-008-0071.mrg | 2019-008-0071.sam | 147 | 169 | 2019-008-0071.mrg & 2019-008-0071.sam
10 | 2019-008-0090.mrg | 2019-008-0090.sam | 171 | 194 | 2019-008-0090.mrg & 2019-008-0090.sam
11 | 2019-008-0101.mrg | 2019-008-0101.sam | 196 | 199 | 2019-008-0101.mrg & 2019-008-0101.sam
12 | 2019-008-0117.mrg | 2019-008-0117.sam | 201 | 219 | 2019-008-0117.mrg & 2019-008-0117.sam

## Fit Index
Index to Fit Worksheets
Fit# | Description | Versus | Number of File Pairs
1 | (DOX_CTD - DOX_BOT) | DOX_CTD | 12
2 | (DOX_CTD - DOX_BOT) | DOX_CTD | 12

## Fit_1
Calculation of Linear Least Squares Fit For
(DOX_CTD - DOX_BOT)
2
Fit Equation: Diff = m * Prop + b
where: Diff =Diff (DOX_CTD - DOX_BOT), Prop=DOX_CTD
Coefficients |  |  |  | Error Estimates |  |  |  | Regression Line Limits
| Value | Std Err. |  | Coeff of Determination |  | 0.96403 |  | X | CALC Y
m= | -0.034792 | 0.00054688 |  | Std Dev of Resid |  | 0.014271 |  | 0.030992 | -0.019282
b= | -0.018203 | 0.0019646 |  | Resid Sum of Squares |  | 0.030752 |  | 6.6413 | -0.24926
# of Values Extracted = |  |  | 198
# of Values Used in Fit = |  |  | 153
File | Use | Pressure | DOX_CTD | DOX_CTD | Diff (DOX_CTD - DOX_BOT) |  |  |  | Fit vs. | DOX_CTD
Pair # | in Fit? | Average | Average | Std Dev | Measured | Fit | Resid |  | X | Y
1 | NO | 200.287 | 0.037614 | 0.0050929 | 0.037614 | -0.019512 | -0.057126 |  | 0.030992 | 0.0049917
1 | NO | 185.265 | 0.034353 | 0.0045712 | 0.034353 | -0.019398 | -0.053751 |  | 0.46772 | -0.022278
1 | NO | 165.04 | 0.031651 | 0.0041487 | 0.031651 | -0.019304 | -0.050956 |  | 0.58116 | -0.062838
1 | YES | 149.997 | 0.030992 | 0.0042798 | 0.0049917 | -0.019282 | -0.024273 |  | 0.51092 | -0.038083
1 | NO | 135.033 | 0.27889 | 0.0044944 | 0.021888 | -0.027906 | -0.049794 |  | 0.65421 | -0.038793
1 | YES | 120.316 | 0.46772 | 0.0064046 | -0.022278 | -0.034476 | -0.012198 |  | 2.6863 | -0.10666
1 | NO | 109.903 | 0.46475 | 0.0076102 | -0.19525 | -0.034373 | 0.16088 |  | 3.1552 | -0.12182
1 | NO | 100.197 | 0.70132 | 0.0049585 | 0.035324 | -0.042603 | -0.077927 |  | 3.2284 | -0.13763
1 | YES | 97.4177 | 0.58116 | 0.0064474 | -0.062838 | -0.038423 | 0.024415 |  | 3.3386 | -0.11837
1 | YES | 90.4479 | 0.51092 | 0.0046746 | -0.038083 | -0.035979 | 0.0021042 |  | 3.434 | -0.11399
1 | YES | 85.0501 | 0.65421 | 0.0040216 | -0.038793 | -0.040964 | -0.0021715 |  | 3.5498 | -0.1282
1 | NO | 75.5121 | 0.97763 | 0.0056355 | 0.027131 | -0.052217 | -0.079347 |  | 3.5968 | -0.12124
1 | NO | 60.2939 | 2.6321 | 0.008162 | -0.061917 | -0.10978 | -0.04786 |  | 3.7321 | -0.12785
1 | NO | 40.2639 | 3.0014 | 0.0043993 | -0.084577 | -0.12263 | -0.038051 |  | 4.0863 | -0.14466
1 | NO | 20.4495 | 3.6399 | 0.033717 | 0.057904 | -0.14484 | -0.20275 |  | 4.0865 | -0.15049
1 | NO | 10.04 | 5.2586 | 0.0076541 | 0.13463 | -0.20116 | -0.33579 |  | 1.4667 | -0.058336
1 | NO | 1.9188 | 7.1815 | 0.015184 | 0.41847 | -0.26806 | -0.68653 |  | 3.5254 | -0.13263
2 | YES | 223.558 | 2.6863 | 0.0048939 | -0.10666 | -0.11167 | -0.0050051 |  | 5.7841 | -0.24186
2 | NO | 200.487 | 2.7938 | 0.009162 | -0.07617 | -0.1154 | -0.039235 |  | 5.6073 | -0.2267
2 | YES | 148.598 | 3.1552 | 0.0075083 | -0.12182 | -0.12798 | -0.0061598 |  | 0.42829 | -0.040714
2 | YES | 101.141 | 3.2284 | 0.011647 | -0.13763 | -0.13052 | 0.0071028 |  | 0.32908 | -0.040923
2 | YES | 81.7786 | 3.3386 | 0.0049397 | -0.11837 | -0.13436 | -0.01599 |  | 0.32908 | -0.035923
2 | YES | 61.0302 | 3.434 | 0.0142 | -0.11399 | -0.13768 | -0.023686 |  | 0.19857 | -0.026427
2 | YES | 50.3166 | 3.5498 | 0.0045634 | -0.1282 | -0.14171 | -0.013511 |  | 0.20912 | -0.028884
2 | YES | 40.5006 | 3.5968 | 0.0062841 | -0.12124 | -0.14334 | -0.022103 |  | 1.1511 | -0.046859
2 | YES | 29.9011 | 3.7321 | 0.010974 | -0.12785 | -0.14805 | -0.020195 |  | 1.7931 | -0.098896
2 | NO | 19.9911 | 3.8244 | 0.0050973 | -0.10064 | -0.15126 | -0.050624 |  | 2.2863 | -0.10973
2 | NO | 10.0095 | 4.0585 | 0.0088298 | -0.10854 | -0.1594 | -0.05086 |  | 2.619 | -0.11
2 | YES | 4.8292 | 4.0863 | 0.0053985 | -0.14466 | -0.16037 | -0.015717 |  | 2.8436 | -0.1214
2 | YES | 2.0044 | 4.0865 | 0.0047021 | -0.15049 | -0.16038 | -0.0098892 |  | 3.058 | -0.12301
3 | YES | 126.952 | 1.4667 | 0.0054999 | -0.058336 | -0.069231 | -0.010895 |  | 3.9733 | -0.14772
3 | YES | 29.9458 | 3.5254 | 0.0046798 | -0.13263 | -0.14086 | -0.0082253 |  | 6.074 | -0.20295
3 | NO | 4.936 | 6.2821 | 0.014563 | -0.43194 | -0.23677 | 0.19517 |  | 6.6413 | -0.25874
4 | NO | 105.696 | 2.0065 | 0.0044096 | -0.026538 | -0.088011 | -0.061473 |  | 5.4742 | -0.23077
4 | NO | 100.679 | 2.0553 | 0.0045551 | -0.12565 | -0.089712 | 0.035943 |  | 5.4784 | -0.21255
4 | NO | 76.423 | 4.3511 | 0.046106 | 0.15313 | -0.16959 | -0.32272 |  | 1.2508 | -0.060253
4 | YES | 50.2685 | 5.7841 | 0.0073899 | -0.24186 | -0.21944 | 0.022417 |  | 0.6049 | -0.037101
4 | NO | 25.0819 | 6.755 | 0.0080995 | -0.19495 | -0.25322 | -0.058273 |  | 0.36054 | -0.026461
4 | NO | 10.415 | 5.6153 | 0.007549 | -0.2587 | -0.21357 | 0.045129 |  | 0.21776 | -0.022241
4 | YES | 4.3903 | 5.6073 | 0.0068222 | -0.2267 | -0.21329 | 0.013413 |  | 0.22646 | -0.041544
5 | YES | 1319.08 | 0.42829 | 0.0049199 | -0.040714 | -0.033104 | 0.0076097 |  | 0.45594 | -0.034058
5 | YES | 1250.11 | 0.32908 | 0.006357 | -0.040923 | -0.029652 | 0.011271 |  | 1.2706 | -0.069407
5 | YES | 1250.11 | 0.32908 | 0.006357 | -0.035923 | -0.029652 | 0.0062708 |  | 1.9859 | -0.083087
5 | YES | 999.994 | 0.19857 | 0.0068923 | -0.026427 | -0.025112 | 0.0013155 |  | 2.5099 | -0.086141
5 | YES | 800.577 | 0.20912 | 0.0072073 | -0.028884 | -0.025479 | 0.0034051 |  | 3.1817 | -0.13728
5 | NO | 0 | 0 | 0 | -0.491 | -0.018203 | 0.4728 |  | 3.3098 | -0.12416
5 | YES | 400.148 | 1.1511 | 0.0053249 | -0.046859 | -0.058253 | -0.011394 |  | 3.8138 | -0.13617
5 | YES | 300.367 | 1.7931 | 0.0051196 | -0.098896 | -0.080588 | 0.018308 |  | 5.5641 | -0.20091
5 | YES | 250.268 | 2.2863 | 0.007507 | -0.10973 | -0.097746 | 0.011988 |  | 6.1344 | -0.21856
5 | YES | 199.991 | 2.619 | 0.0046895 | -0.11 | -0.10932 | 0.00067771 |  | 6.3292 | -0.24681
5 | YES | 175.006 | 2.8436 | 0.0046332 | -0.1214 | -0.11714 | 0.0042665 |  | 6.4732 | -0.21978
5 | YES | 149.863 | 3.058 | 0.0050617 | -0.12301 | -0.1246 | -0.0015824 |  | 5.8515 | -0.21651
5 | YES | 125.264 | 3.9733 | 0.0054046 | -0.14772 | -0.15644 | -0.0087178 |  | 5.5636 | -0.22938
5 | NO | 100.4 | 5.0677 | 0.0061611 | -0.11732 | -0.19452 | -0.077196 |  | 5.5654 | -0.21256
5 | YES | 74.9568 | 6.074 | 0.0056754 | -0.20295 | -0.22953 | -0.026583 |  | 5.5619 | -0.21607
5 | YES | 50.0319 | 6.6413 | 0.0063043 | -0.25874 | -0.24926 | 0.0094761 |  | 5.5616 | -0.21745
5 | NO | 25.1316 | 6.3415 | 0.027087 | -0.31446 | -0.23884 | 0.075621 |  | 2.1784 | -0.11757
5 | YES | 10.3523 | 5.4742 | 0.0059856 | -0.23077 | -0.20866 | 0.022112 |  | 2.1705 | -0.12249
5 | YES | 5.0658 | 5.4784 | 0.004759 | -0.21255 | -0.20881 | 0.0037451 |  | 1.8018 | -0.1002
6 | YES | 2000.09 | 1.2508 | 0.011174 | -0.060253 | -0.061719 | -0.0014657 |  | 1.2488 | -0.062162
6 | YES | 1500.51 | 0.6049 | 0.0098069 | -0.037101 | -0.039249 | -0.0021477 |  | 0.5828 | -0.053203
6 | YES | 1250.15 | 0.36054 | 0.0075244 | -0.026461 | -0.030747 | -0.0042864 |  | 0.32625 | -0.031751
6 | YES | 999.931 | 0.21776 | 0.0068678 | -0.022241 | -0.025779 | -0.0035387 |  | 0.23487 | -0.028133
6 | YES | 800.019 | 0.22646 | 0.0061623 | -0.041544 | -0.026082 | 0.015462 |  | 0.26041 | -0.033589
6 | YES | 599.606 | 0.45594 | 0.0056055 | -0.034058 | -0.034066 | -8.0842e-06 |  | 0.47655 | -0.052448
6 | YES | 399.818 | 1.2706 | 0.0043818 | -0.069407 | -0.062409 | 0.0069976 |  | 1.4454 | -0.081581
6 | YES | 299.75 | 1.9859 | 0.0051248 | -0.083087 | -0.087296 | -0.0042089 |  | 2.085 | -0.10802
6 | YES | 249.631 | 2.5099 | 0.004818 | -0.086141 | -0.10553 | -0.019384 |  | 2.2348 | -0.10217
6 | YES | 200.012 | 3.1817 | 0.007364 | -0.13728 | -0.1289 | 0.0083818 |  | 2.3421 | -0.1189
6 | YES | 175.173 | 3.3098 | 0.0043945 | -0.12416 | -0.13336 | -0.0091957 |  | 2.4446 | -0.11736
6 | YES | 150.346 | 3.8138 | 0.0074373 | -0.13617 | -0.15089 | -0.014726 |  | 2.5741 | -0.12886
6 | YES | 100.497 | 5.5641 | 0.0045807 | -0.20091 | -0.21179 | -0.010877 |  | 3.1171 | -0.1149
6 | YES | 74.9605 | 6.1344 | 0.0048302 | -0.21856 | -0.23163 | -0.01307 |  | 4.1124 | -0.13659
6 | YES | 59.8628 | 6.3292 | 0.0097823 | -0.24681 | -0.23841 | 0.0084075 |  | 6.3221 | -0.22093
6 | YES | 49.833 | 6.4732 | 0.0062867 | -0.21978 | -0.24342 | -0.023637 |  | 5.5251 | -0.22794
6 | NO | 39.6313 | 6.9229 | 0.0095928 | -0.19109 | -0.25906 | -0.067975 |  | 5.5278 | -0.22523
6 | NO | 30.026 | 6.3376 | 0.010708 | -0.27036 | -0.2387 | 0.031658 |  | 2.6 | -0.12602
6 | YES | 24.9042 | 5.8515 | 0.0052671 | -0.21651 | -0.22179 | -0.0052796 |  | 2.5465 | -0.12547
6 | YES | 20.4101 | 5.5636 | 0.0058931 | -0.22938 | -0.21177 | 0.017612 |  | 2.547 | -0.11904
6 | YES | 14.9472 | 5.5654 | 0.0046936 | -0.21256 | -0.21183 | 0.00073055 |  | 2.2756 | -0.10739
6 | YES | 10.3925 | 5.5619 | 0.0073397 | -0.21607 | -0.21171 | 0.0043547 |  | 1.8448 | -0.081181
6 | YES | 5.3853 | 5.5616 | 0.0095218 | -0.21745 | -0.2117 | 0.0057519 |  | 1.2304 | -0.060564
7 | YES | 3274.62 | 2.1784 | 0.016288 | -0.11757 | -0.093994 | 0.023572 |  | 0.45961 | -0.01839
7 | NO | 3000.54 | 2.1701 | 0.011988 | -0.13686 | -0.093706 | 0.043152 |  | 0.30171 | -0.015286
7 | YES | 3000.81 | 2.1705 | 0.01221 | -0.12249 | -0.093719 | 0.028773 |  | 0.30052 | -0.016481
7 | YES | 2499.64 | 1.8018 | 0.014045 | -0.1002 | -0.080891 | 0.019308 |  | 0.53933 | -0.019672
7 | YES | 2000.8 | 1.2488 | 0.0097183 | -0.062162 | -0.061652 | 0.00050948 |  | 1.5268 | -0.062232
7 | YES | 1500.13 | 0.5828 | 0.0090648 | -0.053203 | -0.03848 | 0.014724 |  | 2.1161 | -0.092925
7 | YES | 1250.5 | 0.32625 | 0.0074456 | -0.031751 | -0.029554 | 0.002197 |  | 3.0131 | -0.1189
7 | YES | 999.599 | 0.23487 | 0.0087516 | -0.028133 | -0.026375 | 0.0017582 |  | 3.5502 | -0.14484
7 | YES | 800.589 | 0.26041 | 0.005169 | -0.033589 | -0.027263 | 0.0063258 |  | 3.6468 | -0.14024
7 | YES | 600.11 | 0.47655 | 0.0046519 | -0.052448 | -0.034783 | 0.017665 |  | 4.1311 | -0.14385
7 | YES | 399.373 | 1.4454 | 0.0049894 | -0.081581 | -0.068492 | 0.013089 |  | 4.9329 | -0.19112
7 | YES | 300.34 | 2.085 | 0.0048166 | -0.10802 | -0.090743 | 0.017274 |  | 5.705 | -0.217
7 | YES | 250.319 | 2.2348 | 0.0049486 | -0.10217 | -0.095956 | 0.0062096 |  | 6.2914 | -0.25056
7 | YES | 200.364 | 2.3421 | 0.0049868 | -0.1189 | -0.099689 | 0.019207 |  | 6.3682 | -0.23776
7 | YES | 174.425 | 2.4446 | 0.0048508 | -0.11736 | -0.10326 | 0.014101 |  | 5.5357 | -0.21831
7 | YES | 150.623 | 2.5741 | 0.0044312 | -0.12886 | -0.10776 | 0.021101 |  | 5.5358 | -0.21919
7 | YES | 124.626 | 3.1171 | 0.0041276 | -0.1149 | -0.12665 | -0.011747 |  | 1.2734 | -0.036606
7 | YES | 100.497 | 4.1124 | 0.0040848 | -0.13659 | -0.16128 | -0.024695 |  | 0.54847 | -0.0075311
7 | NO | 74.7187 | 5.1336 | 0.0059758 | -0.14841 | -0.19681 | -0.048398 |  | 0.32941 | -0.0065934
7 | NO | 49.6631 | 6.1038 | 0.017386 | -0.27917 | -0.23056 | 0.048601 |  | 0.27377 | -0.011232
7 | YES | 24.9785 | 6.3221 | 0.027662 | -0.22093 | -0.23816 | -0.017224 |  | 0.33152 | -0.017486
7 | YES | 10.2876 | 5.5251 | 0.0049997 | -0.22794 | -0.21043 | 0.017513 |  | 0.50115 | -0.016851
7 | YES | 4.9263 | 5.5278 | 0.0071119 | -0.22523 | -0.21052 | 0.014709 |  | 1.2797 | -0.053315
8 | YES | 3684.13 | 2.6 | 0.013273 | -0.12602 | -0.10866 | 0.017364 |  | 1.9186 | -0.072382
8 | YES | 3499.41 | 2.5465 | 0.017161 | -0.12547 | -0.1068 | 0.018667 |  | 2.5512 | -0.092826
8 | YES | 3499.32 | 2.547 | 0.017157 | -0.11904 | -0.10682 | 0.012227 |  | 2.89 | -0.12
8 | YES | 3000.37 | 2.2756 | 0.012572 | -0.10739 | -0.097375 | 0.010011 |  | 3.1046 | -0.13643
8 | YES | 2499 | 1.8448 | 0.0077023 | -0.081181 | -0.082387 | -0.0012069 |  | 3.8985 | -0.12354
8 | YES | 2001.04 | 1.2304 | 0.010126 | -0.060564 | -0.061012 | -0.00044776 |  | 5.5647 | -0.2193
8 | YES | 1500.11 | 0.45961 | 0.0081913 | -0.01839 | -0.034194 | -0.015804 |  | 6.3966 | -0.22039
8 | YES | 1000.3 | 0.30171 | 0.0079407 | -0.015286 | -0.0287 | -0.013414 |  | 5.5486 | -0.19642
8 | YES | 800.501 | 0.30052 | 0.0058339 | -0.016481 | -0.028659 | -0.012177 |  | 5.5478 | -0.19722
8 | YES | 600.894 | 0.53933 | 0.0068182 | -0.019672 | -0.036967 | -0.017295 |  | 3.0276 | -0.12739
8 | YES | 400.316 | 1.5268 | 0.0059494 | -0.062232 | -0.071322 | -0.0090895 |  | 2.9828 | -0.13017
8 | YES | 300.371 | 2.1161 | 0.0053854 | -0.092925 | -0.091825 | 0.0011007 |  | 2.762 | -0.11697
8 | YES | 250.896 | 3.0131 | 0.0051844 | -0.1189 | -0.12303 | -0.0041286 |  | 2.3581 | -0.10592
8 | YES | 200.408 | 3.5502 | 0.0066696 | -0.14484 | -0.14172 | 0.0031232 |  | 1.7709 | -0.071085
8 | YES | 175.423 | 3.6468 | 0.0054329 | -0.14024 | -0.14508 | -0.0048386 |  | 1.137 | -0.048
8 | YES | 150.083 | 4.1311 | 0.0057269 | -0.14385 | -0.16193 | -0.018085 |  | 0.48641 | -0.018593
8 | YES | 125.391 | 4.9329 | 0.0064173 | -0.19112 | -0.18983 | 0.0012953 |  | 0.40416 | -0.016841
8 | YES | 100.226 | 5.705 | 0.0095505 | -0.217 | -0.21669 | 0.00031504 |  | 0.34711 | -0.024887
8 | YES | 75.6065 | 6.2914 | 0.0082959 | -0.25056 | -0.23709 | 0.013472 |  | 0.50855 | -0.05045
8 | YES | 50.2274 | 6.3682 | 0.0097317 | -0.23776 | -0.23976 | -0.0020011 |  | 0.67948 | -0.046522
8 | NO | 25.4136 | 6.263 | 0.017679 | -0.15602 | -0.2361 | -0.080081 |  | 1.211 | -0.058
8 | YES | 9.776 | 5.5357 | 0.0056566 | -0.21831 | -0.2108 | 0.0075086 |  | 1.9093 | -0.11266
8 | YES | 4.551 | 5.5358 | 0.0059675 | -0.21919 | -0.2108 | 0.0083844 |  | 2.4369 | -0.11007
9 | NO | 4024.34 | 2.8376 | 0.021575 | -0.25641 | -0.11693 | 0.13948 |  | 3.7986 | -0.12742
9 | NO | 3499.97 | 2.7276 | 0.017598 | -0.026421 | -0.1131 | -0.086679 |  | 5.6977 | -0.23933
9 | NO | 3499.97 | 2.7276 | 0.017598 | -0.03042 | -0.1131 | -0.082679 |  | 6.2892 | -0.20879
9 | NO | 2999.75 | 2.3918 | 0.014855 | -0.027253 | -0.10142 | -0.074163 |  | 6.2781 | -0.24093
9 | NO | 2500.41 | 1.8798 | 0.0093401 | -0.028171 | -0.083605 | -0.055434 |  | 6.302 | -0.23399
9 | YES | 1999.42 | 1.2734 | 0.0091545 | -0.036606 | -0.062506 | -0.025901 |  | 5.7579 | -0.23107
9 | YES | 1500.05 | 0.54847 | 0.0074336 | -0.0075311 | -0.037285 | -0.029754 |  | 5.7486 | -0.2264
9 | YES | 1250.88 | 0.32941 | 0.0069983 | -0.0065934 | -0.029664 | -0.02307 |  | 5.789 | -0.20996
9 | YES | 1000.69 | 0.27377 | 0.007473 | -0.011232 | -0.027728 | -0.016496 |  | 5.7901 | -0.21587
9 | YES | 799.819 | 0.33152 | 0.0074878 | -0.017486 | -0.029737 | -0.012252 |  | 5.793 | -0.24396
9 | YES | 600.596 | 0.50115 | 0.004049 | -0.016851 | -0.035639 | -0.018788 |  | 0.42967 | -0.041328
9 | YES | 399.59 | 1.2797 | 0.0060021 | -0.053315 | -0.062725 | -0.00941 |  | 0.35511 | -0.050887
9 | YES | 300.633 | 1.9186 | 0.005022 | -0.072382 | -0.084955 | -0.012573 |  | 0.35486 | -0.047142
9 | YES | 250.009 | 2.5512 | 0.0053114 | -0.092826 | -0.10696 | -0.014136 |  | 0.2097 | -0.029303
9 | YES | 199.995 | 2.89 | 0.0038487 | -0.12 | -0.11875 | 0.0012452 |  | 0.20547 | -0.052527
9 | YES | 175.42 | 3.1046 | 0.0044567 | -0.13643 | -0.12622 | 0.010211 |  | 0.43517 | -0.04783
9 | YES | 125.473 | 3.8985 | 0.0057742 | -0.12354 | -0.15384 | -0.030302 |  | 1.7725 | -0.081552
9 | YES | 100.496 | 5.5647 | 0.011027 | -0.2193 | -0.21181 | 0.0074963 |  | 2.4866 | -0.12038
9 | YES | 75.2554 | 6.3966 | 0.0052398 | -0.22039 | -0.24075 | -0.020361 |  | 2.3936 | -0.084411
9 | NO | 50.6397 | 6.5355 | 0.0077836 | -0.20049 | -0.24558 | -0.045098 |  | 3.729 | -0.14103
9 | NO | 25.2167 | 5.8222 | 0.021612 | -0.099776 | -0.22077 | -0.12099 |  | 6.0616 | -0.22243
9 | YES | 10.5641 | 5.5486 | 0.0067598 | -0.19642 | -0.21125 | -0.014828 |  | 6.4883 | -0.24074
9 | YES | 5.3914 | 5.5478 | 0.0048968 | -0.19722 | -0.21122 | -0.014003 |  | 5.497 | -0.23405
10 | YES | 4317.77 | 3.0276 | 0.012662 | -0.12739 | -0.12354 | 0.0038535 |  | 5.5051 | -0.22789
10 | YES | 4000.91 | 2.9828 | 0.017316 | -0.13017 | -0.12198 | 0.0081855 |  | 5.5075 | -0.22849
10 | YES | 3501.76 | 2.762 | 0.016148 | -0.11697 | -0.1143 | 0.0026735
10 | YES | 3002.58 | 2.3581 | 0.014532 | -0.10592 | -0.10024 | 0.0056735
10 | YES | 2500.49 | 1.7709 | 0.011814 | -0.071085 | -0.079816 | -0.0087313
10 | YES | 1999.39 | 1.137 | 0.010437 | -0.048 | -0.057761 | -0.0097612
10 | YES | 1500.48 | 0.48641 | 0.0065748 | -0.018593 | -0.035126 | -0.016534
10 | YES | 1250.46 | 0.40416 | 0.0099333 | -0.016841 | -0.032265 | -0.015424
10 | YES | 999.821 | 0.34711 | 0.0072122 | -0.024887 | -0.03028 | -0.0053924
10 | YES | 801.607 | 0.50855 | 0.0052068 | -0.05045 | -0.035896 | 0.014554
10 | YES | 599.52 | 0.67948 | 0.0055966 | -0.046522 | -0.041843 | 0.0046784
10 | YES | 399.321 | 1.211 | 0.0084484 | -0.058 | -0.060336 | -0.0023357
10 | YES | 300.091 | 1.9093 | 0.0068121 | -0.11266 | -0.084632 | 0.028023
10 | YES | 250.907 | 2.4369 | 0.006141 | -0.11007 | -0.10299 | 0.0070782
10 | NO | 200.457 | 3.211 | 0.0055527 | -0.16303 | -0.12992 | 0.033107
10 | YES | 175.413 | 3.7986 | 0.01446 | -0.12742 | -0.15036 | -0.022943
10 | NO | 150.453 | 4.4845 | 0.022864 | -0.11848 | -0.17423 | -0.055749
10 | YES | 125.219 | 5.6977 | 0.014032 | -0.23933 | -0.21643 | 0.022899
10 | YES | 100.373 | 6.2892 | 0.0067272 | -0.20879 | -0.23701 | -0.028222
10 | YES | 74.5682 | 6.2781 | 0.0062699 | -0.24093 | -0.23663 | 0.0042981
10 | YES | 50.7671 | 6.302 | 0.0075888 | -0.23399 | -0.23746 | -0.0034698
10 | YES | 25.5571 | 5.7579 | 0.0085293 | -0.23107 | -0.21853 | 0.012541
10 | YES | 10.4429 | 5.7486 | 0.0092897 | -0.2264 | -0.21821 | 0.0081921
10 | NO | 4.7347 | 5.7588 | 0.0057718 | -0.69018 | -0.21856 | 0.47162
11 | NO | 15.5401 | 5.789 | 0.0073378 | -0.17996 | -0.21961 | -0.039656
11 | YES | 15.5401 | 5.789 | 0.0073378 | -0.20996 | -0.21961 | -0.0096548
11 | YES | 4.8745 | 5.7901 | 0.0098296 | -0.21587 | -0.21965 | -0.0037798
11 | YES | 1.8185 | 5.793 | 0.0058419 | -0.24396 | -0.21975 | 0.024211
12 | YES | 1318.15 | 0.42967 | 0.0070211 | -0.041328 | -0.033152 | 0.0081756
12 | YES | 1249.47 | 0.35511 | 0.0095145 | -0.050887 | -0.030558 | 0.020329
12 | YES | 1249.42 | 0.35486 | 0.009419 | -0.047142 | -0.030549 | 0.016593
12 | YES | 1000.47 | 0.2097 | 0.0084066 | -0.029303 | -0.025499 | 0.003804
12 | YES | 801.019 | 0.20547 | 0.0079472 | -0.052527 | -0.025352 | 0.027175
12 | YES | 600.282 | 0.43517 | 0.0042603 | -0.04783 | -0.033343 | 0.014486
12 | NO | 400.327 | 1.1318 | 0.0053229 | -0.10618 | -0.057581 | 0.048602
12 | YES | 299.825 | 1.7725 | 0.004606 | -0.081552 | -0.07987 | 0.0016823
12 | NO | 251.26 | 1.9857 | 0.0046131 | -0.14631 | -0.087288 | 0.059019
12 | YES | 199.49 | 2.4866 | 0.0064448 | -0.12038 | -0.10472 | 0.015661
12 | YES | 175.622 | 2.3936 | 0.0062943 | -0.084411 | -0.10148 | -0.017069
12 | NO | 150.403 | 3.0753 | 0.0072996 | -0.083743 | -0.1252 | -0.041454
12 | YES | 125.391 | 3.729 | 0.0077084 | -0.14103 | -0.14794 | -0.0069108
12 | NO | 100.299 | 5.3478 | 0.011249 | -0.13116 | -0.20426 | -0.073101
12 | YES | 75.671 | 6.0616 | 0.0054195 | -0.22243 | -0.22909 | -0.0066626
12 | YES | 50.2714 | 6.4883 | 0.0069818 | -0.24074 | -0.24394 | -0.0032051
12 | YES | 24.7445 | 5.497 | 0.0081136 | -0.23405 | -0.20945 | 0.024599
12 | YES | 10.6936 | 5.5051 | 0.0062443 | -0.22789 | -0.20973 | 0.018154
12 | YES | 5.5183 | 5.5075 | 0.0064408 | -0.22849 | -0.20982 | 0.018672
NO
NO
NO
YES
NO
YES
NO
NO
YES
YES
YES
NO
NO
NO
NO
NO
NO
YES
NO
YES
YES
YES
YES
YES
YES
YES
NO
NO
YES
YES
YES
YES
NO
NO
NO
NO
YES
NO
NO
YES
YES
YES
YES
YES
YES
NO
YES
YES
YES
YES
YES
YES
YES
NO
YES
YES
NO
YES
YES
YES
YES
YES
YES
YES
YES
YES
YES
YES
YES
YES
YES
YES
YES
YES
YES
NO
NO
YES
YES
YES
YES
YES
YES
NO
YES
YES
YES
YES
YES
YES
YES
YES
YES
YES
YES
YES
YES
YES
YES
YES
NO
NO
YES
YES
YES
YES
YES
YES
YES
YES
YES
YES
YES
YES
YES
YES
YES
YES
YES
YES
YES
YES
YES
YES
YES
NO
YES
YES
NO
NO
NO
NO
NO
YES
YES
YES
YES
YES
YES
YES
YES
YES
YES
YES
YES
YES
YES
NO
NO
YES
YES
YES
YES
YES
YES
YES
YES
YES
YES
YES
YES
YES
YES
YES
YES
NO
YES
NO
YES
YES
YES
YES
YES
YES
NO
NO
YES
YES
YES
YES
YES
YES
YES
YES
YES
NO
YES
NO
YES
YES
NO
YES
NO
YES
YES
YES
YES
YES
FIT vs. Pressure
FIT vs. DOX_CTD
FIT vs. File Pair #
MAKE/UPDATE CHART
CREATE CAL CTRL
INCLUDE/EXCLUDE

## Fit_2
Calculation of Linear Least Squares Fit For
(DOX_CTD - DOX_BOT)
2
Fit Equation: Diff = m * Prop + b
where: Diff =Diff (DOX_CTD - DOX_BOT), Prop=DOX_CTD
Coefficients |  |  |  | Error Estimates |  |  |  | Regression Line Limits
| Value | Std Err. |  | Coeff of Determination |  | 0.52039 |  | X | CALC Y
m= | -0.037167 | 0.0056417 |  | Std Dev of Resid |  | 0.035854 |  | 0.2097 | -0.021264
b= | -0.01347 | 0.0096493 |  | Resid Sum of Squares |  | 0.051421 |  | 3.0276 | -0.126
# of Values Extracted = |  |  | 198
# of Values Used in Fit = |  |  | 42
File | Use | Pressure | DOX_CTD | DOX_CTD | Diff (DOX_CTD - DOX_BOT) |  |  |  | Fit vs. | DOX_CTD
Pair # | in Fit? | Average | Average | Std Dev | Measured | Fit | Resid |  | X | Y
1 | NO | 200.287 | 0.037614 | 0.0050929 | 0.037614 | -0.014868 | -0.052482 |  | 0.42829 | -0.040714
1 | NO | 185.265 | 0.034353 | 0.0045712 | 0.034353 | -0.014747 | -0.049099 |  | 0.32908 | -0.040923
1 | NO | 165.04 | 0.031651 | 0.0041487 | 0.031651 | -0.014646 | -0.046298 |  | 0.32908 | -0.035923
1 | NO | 149.997 | 0.030992 | 0.0042798 | 0.0049917 | -0.014622 | -0.019613 |  | 1.2508 | -0.060253
1 | NO | 135.033 | 0.27889 | 0.0044944 | 0.021888 | -0.023835 | -0.045723 |  | 0.6049 | -0.037101
1 | NO | 120.316 | 0.46772 | 0.0064046 | -0.022278 | -0.030854 | -0.0085758 |  | 0.36054 | -0.026461
1 | NO | 109.903 | 0.46475 | 0.0076102 | -0.19525 | -0.030743 | 0.16451 |  | 2.1784 | -0.11757
1 | NO | 100.197 | 0.70132 | 0.0049585 | 0.035324 | -0.039536 | -0.07486 |  | 2.1701 | -0.13686
1 | NO | 97.4177 | 0.58116 | 0.0064474 | -0.062838 | -0.03507 | 0.027768 |  | 2.1705 | -0.12249
1 | NO | 90.4479 | 0.51092 | 0.0046746 | -0.038083 | -0.032459 | 0.0056238 |  | 1.8018 | -0.1002
1 | NO | 85.0501 | 0.65421 | 0.0040216 | -0.038793 | -0.037785 | 0.0010077 |  | 1.2488 | -0.062162
1 | NO | 75.5121 | 0.97763 | 0.0056355 | 0.027131 | -0.049806 | -0.076936 |  | 0.5828 | -0.053203
1 | NO | 60.2939 | 2.6321 | 0.008162 | -0.061917 | -0.1113 | -0.04938 |  | 0.32625 | -0.031751
1 | NO | 40.2639 | 3.0014 | 0.0043993 | -0.084577 | -0.12502 | -0.040448 |  | 2.6 | -0.12602
1 | NO | 20.4495 | 3.6399 | 0.033717 | 0.057904 | -0.14876 | -0.20666 |  | 2.5465 | -0.12547
1 | NO | 10.04 | 5.2586 | 0.0076541 | 0.13463 | -0.20892 | -0.34355 |  | 2.547 | -0.11904
1 | NO | 1.9188 | 7.1815 | 0.015184 | 0.41847 | -0.28039 | -0.69886 |  | 2.2756 | -0.10739
2 | NO | 223.558 | 2.6863 | 0.0048939 | -0.10666 | -0.11331 | -0.006654 |  | 1.8448 | -0.081181
2 | NO | 200.487 | 2.7938 | 0.009162 | -0.07617 | -0.11731 | -0.041139 |  | 1.2304 | -0.060564
2 | NO | 148.598 | 3.1552 | 0.0075083 | -0.12182 | -0.13074 | -0.0089226 |  | 0.45961 | -0.01839
2 | NO | 101.141 | 3.2284 | 0.011647 | -0.13763 | -0.13346 | 0.0041661 |  | 0.30171 | -0.015286
2 | NO | 81.7786 | 3.3386 | 0.0049397 | -0.11837 | -0.13756 | -0.019189 |  | 2.8376 | -0.25641
2 | NO | 61.0302 | 3.434 | 0.0142 | -0.11399 | -0.1411 | -0.027111 |  | 2.7276 | -0.026421
2 | NO | 50.3166 | 3.5498 | 0.0045634 | -0.1282 | -0.14541 | -0.017212 |  | 2.7276 | -0.03042
2 | NO | 40.5006 | 3.5968 | 0.0062841 | -0.12124 | -0.14715 | -0.025915 |  | 2.3918 | -0.027253
2 | NO | 29.9011 | 3.7321 | 0.010974 | -0.12785 | -0.15218 | -0.024329 |  | 1.8798 | -0.028171
2 | NO | 19.9911 | 3.8244 | 0.0050973 | -0.10064 | -0.15561 | -0.054977 |  | 1.2734 | -0.036606
2 | NO | 10.0095 | 4.0585 | 0.0088298 | -0.10854 | -0.16431 | -0.055769 |  | 0.54847 | -0.0075311
2 | NO | 4.8292 | 4.0863 | 0.0053985 | -0.14466 | -0.16535 | -0.020692 |  | 0.32941 | -0.0065934
2 | NO | 2.0044 | 4.0865 | 0.0047021 | -0.15049 | -0.16535 | -0.014865 |  | 0.27377 | -0.011232
3 | NO | 126.952 | 1.4667 | 0.0054999 | -0.058336 | -0.067982 | -0.0096457 |  | 3.0276 | -0.12739
3 | NO | 29.9458 | 3.5254 | 0.0046798 | -0.13263 | -0.1445 | -0.011868 |  | 2.9828 | -0.13017
3 | NO | 4.936 | 6.2821 | 0.014563 | -0.43194 | -0.24696 | 0.18498 |  | 2.762 | -0.11697
4 | NO | 105.696 | 2.0065 | 0.0044096 | -0.026538 | -0.088045 | -0.061507 |  | 2.3581 | -0.10592
4 | NO | 100.679 | 2.0553 | 0.0045551 | -0.12565 | -0.089861 | 0.035794 |  | 1.7709 | -0.071085
4 | NO | 76.423 | 4.3511 | 0.046106 | 0.15313 | -0.17519 | -0.32832 |  | 1.137 | -0.048
4 | NO | 50.2685 | 5.7841 | 0.0073899 | -0.24186 | -0.22845 | 0.013408 |  | 0.48641 | -0.018593
4 | NO | 25.0819 | 6.755 | 0.0080995 | -0.19495 | -0.26454 | -0.069588 |  | 0.40416 | -0.016841
4 | NO | 10.415 | 5.6153 | 0.007549 | -0.2587 | -0.22218 | 0.036521 |  | 0.42967 | -0.041328
4 | NO | 4.3903 | 5.6073 | 0.0068222 | -0.2267 | -0.22188 | 0.0048245 |  | 0.35511 | -0.050887
5 | YES | 1319.08 | 0.42829 | 0.0049199 | -0.040714 | -0.029388 | 0.011326 |  | 0.35486 | -0.047142
5 | YES | 1250.11 | 0.32908 | 0.006357 | -0.040923 | -0.025701 | 0.015223 |  | 0.2097 | -0.029303
5 | YES | 1250.11 | 0.32908 | 0.006357 | -0.035923 | -0.025701 | 0.010223
5 | NO | 999.994 | 0.19857 | 0.0068923 | -0.026427 | -0.02085 | 0.0055772
5 | NO | 800.577 | 0.20912 | 0.0072073 | -0.028884 | -0.021242 | 0.0076417
5 | NO | 0 | 0 | 0 | -0.491 | -0.01347 | 0.47753
5 | NO | 400.148 | 1.1511 | 0.0053249 | -0.046859 | -0.056255 | -0.0093957
5 | NO | 300.367 | 1.7931 | 0.0051196 | -0.098896 | -0.080115 | 0.018782
5 | NO | 250.268 | 2.2863 | 0.007507 | -0.10973 | -0.098444 | 0.01129
5 | NO | 199.991 | 2.619 | 0.0046895 | -0.11 | -0.11081 | -0.00081117
5 | NO | 175.006 | 2.8436 | 0.0046332 | -0.1214 | -0.11916 | 0.002244
5 | NO | 149.863 | 3.058 | 0.0050617 | -0.12301 | -0.12713 | -0.0041143
5 | NO | 125.264 | 3.9733 | 0.0054046 | -0.14772 | -0.16115 | -0.013424
5 | NO | 100.4 | 5.0677 | 0.0061611 | -0.11732 | -0.20182 | -0.084502
5 | NO | 74.9568 | 6.074 | 0.0056754 | -0.20295 | -0.23923 | -0.03628
5 | NO | 50.0319 | 6.6413 | 0.0063043 | -0.25874 | -0.26031 | -0.0015691
5 | NO | 25.1316 | 6.3415 | 0.027087 | -0.31446 | -0.24917 | 0.065288
5 | NO | 10.3523 | 5.4742 | 0.0059856 | -0.23077 | -0.21693 | 0.013839
5 | NO | 5.0658 | 5.4784 | 0.004759 | -0.21255 | -0.21709 | -0.0045375
6 | YES | 2000.09 | 1.2508 | 0.011174 | -0.060253 | -0.059957 | 0.00029622
6 | YES | 1500.51 | 0.6049 | 0.0098069 | -0.037101 | -0.035952 | 0.0011486
6 | YES | 1250.15 | 0.36054 | 0.0075244 | -0.026461 | -0.02687 | -0.00040945
6 | NO | 999.931 | 0.21776 | 0.0068678 | -0.022241 | -0.021563 | 0.00067741
6 | NO | 800.019 | 0.22646 | 0.0061623 | -0.041544 | -0.021887 | 0.019657
6 | NO | 599.606 | 0.45594 | 0.0056055 | -0.034058 | -0.030416 | 0.0036422
6 | NO | 399.818 | 1.2706 | 0.0043818 | -0.069407 | -0.060694 | 0.0087123
6 | NO | 299.75 | 1.9859 | 0.0051248 | -0.083087 | -0.087281 | -0.0041937
6 | NO | 249.631 | 2.5099 | 0.004818 | -0.086141 | -0.10675 | -0.020614
6 | NO | 200.012 | 3.1817 | 0.007364 | -0.13728 | -0.13173 | 0.005556
6 | NO | 175.173 | 3.3098 | 0.0043945 | -0.12416 | -0.13649 | -0.012326
6 | NO | 150.346 | 3.8138 | 0.0074373 | -0.13617 | -0.15522 | -0.019054
6 | NO | 100.497 | 5.5641 | 0.0045807 | -0.20091 | -0.22027 | -0.019363
6 | NO | 74.9605 | 6.1344 | 0.0048302 | -0.21856 | -0.24147 | -0.022911
6 | NO | 59.8628 | 6.3292 | 0.0097823 | -0.24681 | -0.24871 | -0.0018963
6 | NO | 49.833 | 6.4732 | 0.0062867 | -0.21978 | -0.25406 | -0.034282
6 | NO | 39.6313 | 6.9229 | 0.0095928 | -0.19109 | -0.27078 | -0.079689
6 | NO | 30.026 | 6.3376 | 0.010708 | -0.27036 | -0.24902 | 0.021334
6 | NO | 24.9042 | 5.8515 | 0.0052671 | -0.21651 | -0.23095 | -0.014448
6 | NO | 20.4101 | 5.5636 | 0.0058931 | -0.22938 | -0.22026 | 0.009127
6 | NO | 14.9472 | 5.5654 | 0.0046936 | -0.21256 | -0.22032 | -0.0077587
6 | NO | 10.3925 | 5.5619 | 0.0073397 | -0.21607 | -0.22019 | -0.0041262
6 | NO | 5.3853 | 5.5616 | 0.0095218 | -0.21745 | -0.22018 | -0.0027281
7 | YES | 3274.62 | 2.1784 | 0.016288 | -0.11757 | -0.094436 | 0.02313
7 | YES | 3000.54 | 2.1701 | 0.011988 | -0.13686 | -0.094128 | 0.04273
7 | YES | 3000.81 | 2.1705 | 0.01221 | -0.12249 | -0.094142 | 0.02835
7 | YES | 2499.64 | 1.8018 | 0.014045 | -0.1002 | -0.080438 | 0.019761
7 | YES | 2000.8 | 1.2488 | 0.0097183 | -0.062162 | -0.059886 | 0.0022759
7 | YES | 1500.13 | 0.5828 | 0.0090648 | -0.053203 | -0.035131 | 0.018072
7 | YES | 1250.5 | 0.32625 | 0.0074456 | -0.031751 | -0.025596 | 0.0061554
7 | NO | 999.599 | 0.23487 | 0.0087516 | -0.028133 | -0.022199 | 0.0059337
7 | NO | 800.589 | 0.26041 | 0.005169 | -0.033589 | -0.023149 | 0.010441
7 | NO | 600.11 | 0.47655 | 0.0046519 | -0.052448 | -0.031182 | 0.021266
7 | NO | 399.373 | 1.4454 | 0.0049894 | -0.081581 | -0.067192 | 0.014389
7 | NO | 300.34 | 2.085 | 0.0048166 | -0.10802 | -0.090963 | 0.017054
7 | NO | 250.319 | 2.2348 | 0.0049486 | -0.10217 | -0.096533 | 0.0056334
7 | NO | 200.364 | 2.3421 | 0.0049868 | -0.1189 | -0.10052 | 0.018376
7 | NO | 174.425 | 2.4446 | 0.0048508 | -0.11736 | -0.10433 | 0.013026
7 | NO | 150.623 | 2.5741 | 0.0044312 | -0.12886 | -0.10914 | 0.019719
7 | NO | 124.626 | 3.1171 | 0.0041276 | -0.1149 | -0.12932 | -0.014419
7 | NO | 100.497 | 4.1124 | 0.0040848 | -0.13659 | -0.16632 | -0.029732
7 | NO | 74.7187 | 5.1336 | 0.0059758 | -0.14841 | -0.20427 | -0.055861
7 | NO | 49.6631 | 6.1038 | 0.017386 | -0.27917 | -0.24033 | 0.038833
7 | NO | 24.9785 | 6.3221 | 0.027662 | -0.22093 | -0.24844 | -0.027511
7 | NO | 10.2876 | 5.5251 | 0.0049997 | -0.22794 | -0.21882 | 0.0091201
7 | NO | 4.9263 | 5.5278 | 0.0071119 | -0.22523 | -0.21892 | 0.0063094
8 | YES | 3684.13 | 2.6 | 0.013273 | -0.12602 | -0.1101 | 0.015921
8 | YES | 3499.41 | 2.5465 | 0.017161 | -0.12547 | -0.10812 | 0.01735
8 | YES | 3499.32 | 2.547 | 0.017157 | -0.11904 | -0.10813 | 0.010909
8 | YES | 3000.37 | 2.2756 | 0.012572 | -0.10739 | -0.098048 | 0.0093377
8 | YES | 2499 | 1.8448 | 0.0077023 | -0.081181 | -0.082037 | -0.00085641
8 | YES | 2001.04 | 1.2304 | 0.010126 | -0.060564 | -0.059202 | 0.0013624
8 | YES | 1500.11 | 0.45961 | 0.0081913 | -0.01839 | -0.030552 | -0.012162
8 | YES | 1000.3 | 0.30171 | 0.0079407 | -0.015286 | -0.024684 | -0.0093974
8 | NO | 800.501 | 0.30052 | 0.0058339 | -0.016481 | -0.024639 | -0.008158
8 | NO | 600.894 | 0.53933 | 0.0068182 | -0.019672 | -0.033515 | -0.013843
8 | NO | 400.316 | 1.5268 | 0.0059494 | -0.062232 | -0.070216 | -0.0079834
8 | NO | 300.371 | 2.1161 | 0.0053854 | -0.092925 | -0.092119 | 0.00080673
8 | NO | 250.896 | 3.0131 | 0.0051844 | -0.1189 | -0.12546 | -0.0065538
8 | NO | 200.408 | 3.5502 | 0.0066696 | -0.14484 | -0.14542 | -0.00057796
8 | NO | 175.423 | 3.6468 | 0.0054329 | -0.14024 | -0.14901 | -0.0087693
8 | NO | 150.083 | 4.1311 | 0.0057269 | -0.14385 | -0.16701 | -0.023167
8 | NO | 125.391 | 4.9329 | 0.0064173 | -0.19112 | -0.19681 | -0.0056911
8 | NO | 100.226 | 5.705 | 0.0095505 | -0.217 | -0.22551 | -0.0085058
8 | NO | 75.6065 | 6.2914 | 0.0082959 | -0.25056 | -0.24731 | 0.0032578
8 | NO | 50.2274 | 6.3682 | 0.0097317 | -0.23776 | -0.25016 | -0.012398
8 | NO | 25.4136 | 6.263 | 0.017679 | -0.15602 | -0.24625 | -0.090227
8 | NO | 9.776 | 5.5357 | 0.0056566 | -0.21831 | -0.21922 | -0.00090995
8 | NO | 4.551 | 5.5358 | 0.0059675 | -0.21919 | -0.21922 | -3.4405e-05
9 | YES | 4024.34 | 2.8376 | 0.021575 | -0.25641 | -0.11894 | 0.13747
9 | YES | 3499.97 | 2.7276 | 0.017598 | -0.026421 | -0.11485 | -0.088426
9 | YES | 3499.97 | 2.7276 | 0.017598 | -0.03042 | -0.11485 | -0.084426
9 | YES | 2999.75 | 2.3918 | 0.014855 | -0.027253 | -0.10236 | -0.075112
9 | YES | 2500.41 | 1.8798 | 0.0093401 | -0.028171 | -0.083338 | -0.055167
9 | YES | 1999.42 | 1.2734 | 0.0091545 | -0.036606 | -0.060798 | -0.024193
9 | YES | 1500.05 | 0.54847 | 0.0074336 | -0.0075311 | -0.033855 | -0.026324
9 | YES | 1250.88 | 0.32941 | 0.0069983 | -0.0065934 | -0.025713 | -0.01912
9 | YES | 1000.69 | 0.27377 | 0.007473 | -0.011232 | -0.023645 | -0.012413
9 | NO | 799.819 | 0.33152 | 0.0074878 | -0.017486 | -0.025791 | -0.0083058
9 | NO | 600.596 | 0.50115 | 0.004049 | -0.016851 | -0.032096 | -0.015245
9 | NO | 399.59 | 1.2797 | 0.0060021 | -0.053315 | -0.061032 | -0.0077168
9 | NO | 300.633 | 1.9186 | 0.005022 | -0.072382 | -0.08478 | -0.012398
9 | NO | 250.009 | 2.5512 | 0.0053114 | -0.092826 | -0.10829 | -0.015464
9 | NO | 199.995 | 2.89 | 0.0038487 | -0.12 | -0.12088 | -0.00088753
9 | NO | 175.42 | 3.1046 | 0.0044567 | -0.13643 | -0.12886 | 0.0075685
9 | NO | 125.473 | 3.8985 | 0.0057742 | -0.12354 | -0.15837 | -0.03483
9 | NO | 100.496 | 5.5647 | 0.011027 | -0.2193 | -0.2203 | -0.00099117
9 | NO | 75.2554 | 6.3966 | 0.0052398 | -0.22039 | -0.25122 | -0.030825
9 | NO | 50.6397 | 6.5355 | 0.0077836 | -0.20049 | -0.25638 | -0.055892
9 | NO | 25.2167 | 5.8222 | 0.021612 | -0.099776 | -0.22987 | -0.13009
9 | NO | 10.5641 | 5.5486 | 0.0067598 | -0.19642 | -0.2197 | -0.023277
9 | NO | 5.3914 | 5.5478 | 0.0048968 | -0.19722 | -0.21967 | -0.02245
10 | YES | 4317.77 | 3.0276 | 0.012662 | -0.12739 | -0.126 | 0.0013939
10 | YES | 4000.91 | 2.9828 | 0.017316 | -0.13017 | -0.12433 | 0.0058322
10 | YES | 3501.76 | 2.762 | 0.016148 | -0.11697 | -0.11613 | 0.00084478
10 | YES | 3002.58 | 2.3581 | 0.014532 | -0.10592 | -0.10111 | 0.0048045
10 | YES | 2500.49 | 1.7709 | 0.011814 | -0.071085 | -0.07929 | -0.0082052
10 | YES | 1999.39 | 1.137 | 0.010437 | -0.048 | -0.055729 | -0.0077291
10 | YES | 1500.48 | 0.48641 | 0.0065748 | -0.018593 | -0.031548 | -0.012956
10 | YES | 1250.46 | 0.40416 | 0.0099333 | -0.016841 | -0.028491 | -0.011651
10 | NO | 999.821 | 0.34711 | 0.0072122 | -0.024887 | -0.026371 | -0.0014835
10 | NO | 801.607 | 0.50855 | 0.0052068 | -0.05045 | -0.032371 | 0.018079
10 | NO | 599.52 | 0.67948 | 0.0055966 | -0.046522 | -0.038724 | 0.0077975
10 | NO | 399.321 | 1.211 | 0.0084484 | -0.058 | -0.058479 | -0.00047937
10 | NO | 300.091 | 1.9093 | 0.0068121 | -0.11266 | -0.084435 | 0.02822
10 | NO | 250.907 | 2.4369 | 0.006141 | -0.11007 | -0.10404 | 0.0060219
10 | NO | 200.457 | 3.211 | 0.0055527 | -0.16303 | -0.13281 | 0.030211
10 | NO | 175.413 | 3.7986 | 0.01446 | -0.12742 | -0.15465 | -0.027234
10 | NO | 150.453 | 4.4845 | 0.022864 | -0.11848 | -0.18015 | -0.06167
10 | NO | 125.219 | 5.6977 | 0.014032 | -0.23933 | -0.22524 | 0.014096
10 | NO | 100.373 | 6.2892 | 0.0067272 | -0.20879 | -0.24722 | -0.03843
10 | NO | 74.5682 | 6.2781 | 0.0062699 | -0.24093 | -0.24681 | -0.0058843
10 | NO | 50.7671 | 6.302 | 0.0075888 | -0.23399 | -0.2477 | -0.013709
10 | NO | 25.5571 | 5.7579 | 0.0085293 | -0.23107 | -0.22748 | 0.003594
10 | NO | 10.4429 | 5.7486 | 0.0092897 | -0.2264 | -0.22713 | -0.00073226
10 | NO | 4.7347 | 5.7588 | 0.0057718 | -0.69018 | -0.22751 | 0.46267
11 | NO | 15.5401 | 5.789 | 0.0073378 | -0.17996 | -0.22863 | -0.048676
11 | NO | 15.5401 | 5.789 | 0.0073378 | -0.20996 | -0.22863 | -0.018675
11 | NO | 4.8745 | 5.7901 | 0.0098296 | -0.21587 | -0.22867 | -0.012803
11 | NO | 1.8185 | 5.793 | 0.0058419 | -0.24396 | -0.22878 | 0.015181
12 | YES | 1318.15 | 0.42967 | 0.0070211 | -0.041328 | -0.02944 | 0.011888
12 | YES | 1249.47 | 0.35511 | 0.0095145 | -0.050887 | -0.026668 | 0.024218
12 | YES | 1249.42 | 0.35486 | 0.009419 | -0.047142 | -0.026659 | 0.020483
12 | YES | 1000.47 | 0.2097 | 0.0084066 | -0.029303 | -0.021264 | 0.0080393
12 | NO | 801.019 | 0.20547 | 0.0079472 | -0.052527 | -0.021107 | 0.03142
12 | NO | 600.282 | 0.43517 | 0.0042603 | -0.04783 | -0.029644 | 0.018186
12 | NO | 400.327 | 1.1318 | 0.0053229 | -0.10618 | -0.055537 | 0.050646
12 | NO | 299.825 | 1.7725 | 0.004606 | -0.081552 | -0.079347 | 0.0022047
12 | NO | 251.26 | 1.9857 | 0.0046131 | -0.14631 | -0.087273 | 0.059034
12 | NO | 199.49 | 2.4866 | 0.0064448 | -0.12038 | -0.10589 | 0.014487
12 | NO | 175.622 | 2.3936 | 0.0062943 | -0.084411 | -0.10243 | -0.018023
12 | NO | 150.403 | 3.0753 | 0.0072996 | -0.083743 | -0.12777 | -0.044027
12 | NO | 125.391 | 3.729 | 0.0077084 | -0.14103 | -0.15207 | -0.011037
12 | NO | 100.299 | 5.3478 | 0.011249 | -0.13116 | -0.21224 | -0.081073
12 | NO | 75.671 | 6.0616 | 0.0054195 | -0.22243 | -0.23876 | -0.016331
12 | NO | 50.2714 | 6.4883 | 0.0069818 | -0.24074 | -0.25462 | -0.013887
12 | NO | 24.7445 | 5.497 | 0.0081136 | -0.23405 | -0.21778 | 0.016273
12 | NO | 10.6936 | 5.5051 | 0.0062443 | -0.22789 | -0.21808 | 0.0098076
12 | NO | 5.5183 | 5.5075 | 0.0064408 | -0.22849 | -0.21817 | 0.01032
NO
NO
NO
NO
NO
NO
NO
NO
NO
NO
NO
NO
NO
NO
NO
NO
NO
NO
NO
NO
NO
NO
NO
NO
NO
NO
NO
NO
NO
NO
NO
NO
NO
NO
NO
NO
NO
NO
NO
NO
YES
YES
YES
NO
NO
NO
NO
NO
NO
NO
NO
NO
NO
NO
NO
NO
NO
NO
NO
YES
YES
YES
NO
NO
NO
NO
NO
NO
NO
NO
NO
NO
NO
NO
NO
NO
NO
NO
NO
NO
NO
NO
YES
YES
YES
YES
YES
YES
YES
NO
NO
NO
NO
NO
NO
NO
NO
NO
NO
NO
NO
NO
NO
NO
NO
YES
YES
YES
YES
YES
YES
YES
YES
NO
NO
NO
NO
NO
NO
NO
NO
NO
NO
NO
NO
NO
NO
NO
YES
YES
YES
YES
YES
YES
YES
YES
YES
NO
NO
NO
NO
NO
NO
NO
NO
NO
NO
NO
NO
NO
NO
YES
YES
YES
YES
YES
YES
YES
YES
NO
NO
NO
NO
NO
NO
NO
NO
NO
NO
NO
NO
NO
NO
NO
NO
NO
NO
NO
NO
YES
YES
YES
YES
NO
NO
NO
NO
NO
NO
NO
NO
NO
NO
NO
NO
NO
NO
NO
FIT vs. Pressure
FIT vs. DOX_CTD
FIT vs. File Pair #
MAKE/UPDATE CHART
CREATE CAL CTRL
INCLUDE/EXCLUDE