## Method and notes
DMS analysis method
All DMS samples were collected in 250mL ground glass stoppered bottles and stored in a fridge, in the dark and removed one at a time before analysis.
A sample was loaded onto the stripper and purged with UHP Nitrogen for 10 minutes at ~100mL/min.
The DMS was extracted from the water and absorbed onto a Tenax TA trap kept at -80oC.
The trap was subsequently desorbed at 100oC (with a dewar containing boiling water) onto a Chromosil 330 column which eluted onto a Flame Photometric Detector (FPD).
All samples were run as soon as possible after being collected.
DMS Calibration
A four to six level calibration table was used for calculating the concentrations of DMS.
The standards were prepared in water and run under the same conditions, as described above, for the samples.
A calibration curve was valid for 12 hours.
If analysis exceeded 12 hours a continuing calibration standard was run to ensure the calibration curve was still within acceptable limits.
Quality control
System blanks and duplicates were run approximately every 13 samples to ensure the system remained free of contamination and had acceptable reproducibility.
Stripping efficiency was evaluated at the beginning of the cruise and was proven to be acceptable at over 97.8%.
Quality Flags
From cruise 2013-01 on, data quality is expressed with the following flags:
1 = Sample for this measurement was collected but not analyzed. Sample lost.
2 = Acceptable measurement.
3 = Questionable measurement (probably good).
4 = Poor measurement (probably bad).
5 = Measurement not reported (bad).
6 = Mean of replicate measurements.
7 = Manual chromatographic peak measurement.
8 = Irregular digital chromatographic peak integration.
9 = Sample was planned for this measurement from this bottle but was not collected
System
No problems
Notes specific for this cruise
The average of duplicates is reported.
DMS data are limited to 2 significant figures for this cruise
Unless otherwise indicated the % relative difference between duplicates is <20%.

## QF file
Event_Number | Station | Sample_Number | Dimethyl_Sulphide | Flag:Dimethyl_Sulphide | Comments
10 | P2 | 45 | 0.83844
10 | P2 | 44 | 1.3751
10 | P2 | 43 | 1.5512
10 | P2 | 42 | -99 | 1 | DMS: Sample bottle broke
10 | P2 | 41 | 1.4695 | 6
10 | P2 | 40 | 1.4548
10 | P2 | 39 | 3.1872
10 | P2 | 38 | 1.6709
10 | P2 | 37 | 1.1722
10 | P2 | 36 | 0.48316
10 | P2 | 35 | 0.31774
14 | P4 | 77 | 1.1489
14 | P4 | 75 | 1.2986
14 | P4 | 74 | 1.3868
14 | P4 | 73 | 1.6155
14 | P4 | 72 | 3 | 46 | DMS: %relative difference >49%
14 | P4 | 71 | 2.2122
14 | P4 | 70 | 2.1313
14 | P4 | 69 | 1.7854
14 | P4 | 68 | 1.6055
14 | P4 | 66 | 0.64787
14 | P4 | 65 | 0.29976
14 | P4 | 64 | <
14 | P4 | 63 | <
14 | P4 | 62 | <
42 | P12 | 325 | 1.2749
42 | P12 | 324 | 1.3963
42 | P12 | 323 | 1.5932
42 | P12 | 322 | 1.7641
42 | P12 | 321 | 1.6 | 36 | DMS: %relative difference >20% but <49%
42 | P12 | 320 | 2.4045
42 | P12 | 319 | 3.3978
42 | P12 | 318 | 2.4446
42 | P12 | 316 | 1.4042
42 | P12 | 314 | 0.64757
42 | P12 | 313 | 0.22559
42 | P12 | 312 | <
42 | P12 | 311 | <
42 | P12 | 310 | <
53 | P16 | 384 | 3.4017
53 | P16 | 382 | 3.7763
53 | P16 | 381 | 4.2677
53 | P16 | 380 | 3.7807
53 | P16 | 379 | 4.8 | 36 | DMS: %relative difference >20% but <49%
53 | P16 | 378 | 7.5863
53 | P16 | 377 | 4.3094
53 | P16 | 376 | 2.0619
53 | P16 | 375 | 0.89999
53 | P16 | 373 | 0.33405
53 | P16 | 372 | 0.26655
53 | P16 | 371 | <
53 | P16 | 370 | <
53 | P16 | 369 | <
73 | P20 | 587 | < | 3 | DMS: Very unusual to not see any detectable DMS at the surface but samplw was run 2x with the same result.
73 | P20 | 585 | 0.79981
73 | P20 | 584 | 0.97969
73 | P20 | 583 | 1.1995
73 | P20 | 582 | 0.99 | 6
73 | P20 | 581 | 1.7973
73 | P20 | 580 | 2.622
73 | P20 | 579 | 8.5149
73 | P20 | 578 | 2.7179
73 | P20 | 576 | 0.89501
73 | P20 | 575 | 0.74185
73 | P20 | 574 | 0.30546
73 | P20 | 573 | <
73 | P20 | 572 | <
91 | P26 | 15 | 9.6653
91 | P26 | 14 | 9.4657
91 | P26 | 13 | 10.4573
91 | P26 | 12 | 11.0913
91 | P26 | 11 | 11 | 6
91 | P26 | 10 | 10.0347
91 | P26 | 9 | 1.8892
91 | P26 | 8 | 1.4228
91 | P26 | 7 | 1.1081
91 | P26 | 5 | -99 | 1 | DMS: Sample bottle broke
91 | P26 | 4 | 0.39201
91 | P26 | 3 | <
91 | P26 | 2 | <
91 | P26 | 1 | <

## raw data
Cruise 2019-008
Time
Date | Event # | Station | Sample # | Niskin | Depth | Analysis | MDL | DMS
2019 |  |  |  |  | m | (local) | nM | nM
2019-08-15 | 10 | P2 | 45 | 11 | 0 | 9:00 | 0.1 | 0.83844
2019-08-15 | 10 | P2 | 44 | 10 | 5 | - | 0.1 | 1.3751
2019-08-15 | 10 | P2 | 43 | 9 | 10 | - | 0.1 | 1.5512
2019-08-15 | 10 | P2 | 42 | 8 | 15 | - | 0.1 | a
2019-08-15 | 10 | P2 | 41 | 7 | 20 | - | 0.1 | 1.4695
2019-08-15 | 10 | P2 | 41 | 7 | 20 | - | 0.1 | 1.5442
2019-08-15 | 10 | P2 | 40 | 6 | 25 | - | 0.1 | 1.4548
2019-08-15 | 10 | P2 | 39 | 5 | 30 | - | 0.1 | 3.1872
2019-08-15 | 10 | P2 | 38 | 4 | 40 | - | 0.1 | 1.6709
2019-08-15 | 10 | P2 | 37 | 3 | 50 | 11:18 | 0.1 | 1.1722
2019-08-15 | 10 | P2 | 36 | 2 | 75 | - | 0.1 | 0.48316
2019-08-15 | 10 | P2 | 35 | 1 | 100 | 12:08 | 0.1 | 0.31774
2019-08-15 | 14 | P4 | 77 | 16 | 0 | - | 0.1 | 1.1489
2019-08-15 | 14 | P4 | 75 | 14 | 5 | - | 0.1 | 1.2986
2019-08-15 | 14 | P4 | 74 | 13 | 10 | - | 0.1 | 1.3868
2019-08-15 | 14 | P4 | 73 | 12 | 15 | - | 0.1 | 1.6155
2019-08-15 | 14 | P4 | 72 | 11 | 20 | 16:30 | 0.1 | 2.0909
2019-08-15 | 14 | P4 | 72 | 11 | 20 | - | 0.1 | 3.9099
2019-08-15 | 14 | P4 | 71 | 10 | 25 | - | 0.1 | 2.2122
2019-08-15 | 14 | P4 | 70 | 9 | 30 | - | 0.1 | 2.1313
2019-08-15 | 14 | P4 | 69 | 8 | 40 | - | 0.1 | 1.7854
2019-08-15 | 14 | P4 | 68 | 7 | 50 | - | 0.1 | 1.6055
2019-08-15 | 14 | P4 | 66 | 5 | 75 | - | 0.1 | 0.64787
2019-08-15 | 14 | P4 | 65 | 4 | 100 | - | 0.1 | 0.29976
2019-08-15 | 14 | P4 | 64 | 3 | 150 | - | 0.1 | <
2019-08-15 | 14 | P4 | 63 | 2 | 200 | 19:07 | 0.1 | <
2019-08-15 | 14 | P4 | 62 | 1 | 300 | 15:00 | 0.1 | <
2019-08-17 | 42 | P12 | 325 | 16 | 0 | - | 0.1 | 1.2749
2019-08-17 | 42 | P12 | 324 | 15 | 5 | - | 0.1 | 1.3963
2019-08-17 | 42 | P12 | 323 | 14 | 10 | - | 0.1 | 1.5932
2019-08-17 | 42 | P12 | 322 | 13 | 15 | - | 0.1 | 1.7641
2019-08-17 | 42 | P12 | 321 | 12 | 20 | - | 0.1 | 1.8343
2019-08-17 | 42 | P12 | 321 | 12 | 20 | - | 0.1 | 1.3308
2019-08-17 | 42 | P12 | 320 | 11 | 25 | - | 0.1 | 2.4045
2019-08-17 | 42 | P12 | 319 | 10 | 30 | 15:33 | 0.1 | 3.3978
2019-08-17 | 42 | P12 | 318 | 9 | 40 | - | 0.1 | 2.4446
2019-08-17 | 42 | P12 | 316 | 7 | 50 | - | 0.1 | 1.4042
2019-08-17 | 42 | P12 | 314 | 5 | 75 | - | 0.1 | 0.64757
2019-08-17 | 42 | P12 | 313 | 4 | 100 | 16:22 | 0.1 | 0.22559
2019-08-17 | 42 | P12 | 312 | 3 | 150 | - | 0.1 | <
2019-08-17 | 42 | P12 | 311 | 2 | 200 | 16:55 | 0.1 | <
2019-08-17 | 42 | P12 | 310 | 1 | 300 | 13:00 | 0.1 | <
2019-08-18 | 53 | P16 | 384 | 16 | 0 | 18:00 | 0.1 | 3.4017
2019-08-18 | 53 | P16 | 382 | 14 | 5 | - | 0.1 | 3.7763
2019-08-18 | 53 | P16 | 381 | 13 | 10 | - | 0.1 | 4.2677
2019-08-18 | 53 | P16 | 380 | 12 | 15 | - | 0.1 | 3.7807
2019-08-18 | 53 | P16 | 379 | 11 | 20 | 19:00 | 0.1 | 4.5964
2019-08-18 | 53 | P16 | 379 | 11 | 20 | - | 0.1 | 4.984
2019-08-18 | 53 | P16 | 378 | 10 | 25 | - | 0.1 | 7.5863
2019-08-18 | 53 | P16 | 377 | 9 | 30 | - | 0.1 | 4.3094
2019-08-18 | 53 | P16 | 376 | 8 | 40 | - | 0.1 | 2.0619
2019-08-18 | 53 | P16 | 375 | 7 | 50 | - | 0.1 | 0.89999
2019-08-18 | 53 | P16 | 373 | 5 | 75 | - | 0.1 | 0.33405
2019-08-18 | 53 | P16 | 372 | 4 | 100 | - | 0.1 | 0.26655
2019-08-18 | 53 | P16 | 371 | 3 | 150 | - | 0.1 | <
2019-08-18 | 53 | P16 | 370 | 2 | 200 | - | 0.1 | <
2019-08-18 | 53 | P16 | 369 | 1 | 300 | 22:00 | 0.1 | <
2019-08-20 | 73 | P20 | 587 | 16 | 0 | 13:49 | 0.1 | <
2019-08-20 | 73 | P20 | 585 | 14 | 5 | - | 0.1 | 0.79981
2019-08-20 | 73 | P20 | 584 | 13 | 10 | - | 0.1 | 0.97969
2019-08-20 | 73 | P20 | 583 | 12 | 15 | - | 0.1 | 1.1995
2019-08-20 | 73 | P20 | 582 | 11 | 20 | - | 0.1 | 1.0014
2019-08-20 | 73 | P20 | 582 | 11 | 20 | 15:00 | 0.1 | 0.97969
2019-08-20 | 73 | P20 | 581 | 10 | 25 | - | 0.1 | 1.7973
2019-08-20 | 73 | P20 | 580 | 9 | 30 | - | 0.1 | 2.622
2019-08-20 | 73 | P20 | 579 | 8 | 40 | - | 0.1 | 8.5149
2019-08-20 | 73 | P20 | 578 | 7 | 50 | 16:15 | 0.1 | 2.7179
2019-08-20 | 73 | P20 | 576 | 5 | 75 | - | 0.1 | 0.89501
2019-08-20 | 73 | P20 | 575 | 4 | 100 | - | 0.1 | 0.74185
2019-08-20 | 73 | P20 | 574 | 3 | 150 | - | 0.1 | 0.30546
2019-08-20 | 73 | P20 | 573 | 2 | 200 | - | 0.1 | <
2019-08-20 | 73 | P20 | 572 | 1 | 300 | 18:00 | 0.1 | <
2019-08-23 | 91 | P26 | 749 | 15 | 0 | 12:00 | 0.1 | 9.6653
2019-08-23 | 91 | P26 | 748 | 14 | 5 | - | 0.1 | 9.4657
2019-08-23 | 91 | P26 | 747 | 13 | 10 | - | 0.1 | 10.4573
2019-08-23 | 91 | P26 | 746 | 12 | 15 | - | 0.1 | 11.0913
2019-08-23 | 91 | P26 | 745 | 11 | 20 | 13:00 | 0.1 | 10.2634
2019-08-23 | 91 | P26 | 745 | 11 | 20 | - | 0.1 | 11.5338
2019-08-23 | 91 | P26 | 744 | 10 | 25 | - | 0.1 | 10.0347
2019-08-23 | 91 | P26 | 743 | 9 | 30 | - | 0.1 | 1.8892
2019-08-23 | 91 | P26 | 742 | 8 | 40 | - | 0.1 | 1.4228
2019-08-23 | 91 | P26 | 741 | 7 | 50 | - | 0.1 | 1.1081
2019-08-23 | 91 | P26 | 739 | 5 | 75 | - | 0.1 | a
2019-08-23 | 91 | P26 | 738 | 4 | 100 | 15:00 | 0.1 | 0.39201
2019-08-23 | 91 | P26 | 737 | 3 | 150 | - | 0.1 | <
2019-08-23 | 91 | P26 | 736 | 2 | 200 | - | 0.1 | <
2019-08-23 | 91 | P26 | 735 | 1 | 300 | 16:00 | 0.1 | <
a-sample lost

## Dups
Cruise 2019-008
Standard Deviation of Pairs (Sp)
| ID | Sample | Duplicate | Relative | (S-D)SQ
| (Sample #) | (S) | (D) | % Difference
[6 empty] | Sum of (S-D)SQ | 14.25
P2 | 41 | 1.5 | 1.5 | 0 | 0 | Count | 6
P4 | 72 | 2.1 | 3.9 | 60 | 3.24 | Sum/2/Count | 1.1875
P12 | 321 | 1.8 | 1.3 | 32.2581 | 0.25 | SQR of Sum/2/Count (Sp)= | 1.0897
P16 | 379 | 5 | 7.6 | 41.2698 | 6.76
P20 | 582 | 1 | 1 | 0 | 0
P26 | 745 | 10 | 12 | 18.1818 | 4
|  |  | Mean | 25.285