## Main
# Channels= | 2 |  |  |  | COMPARE Version 3.6 | Run at 2020/01/08 13:35:25 | Compare Excel Add-in Version 2.2
| Primary | Secondary |  | Comparison Name
Ref | Pressure | Pressure |  | Pressure - Pressure
Comp 1 | DOX_BOT | DOX_CTD |  | DOX_CTD - DOX_BOT
Average Size: | 2
|  |  | Primary | Secondary | Secondary |  | Primary | Secondary | Secondary
Primary | Secondary | Secondary | Pressure | Pressure | Pressure | (S-P) | DOX_BOT | DOX_CTD | Oxygen_Dissolved_SBE | (S-P)
File Name | File Name | Count | Value | Avg | Std Dev | Diff | Value | Avg | Std Dev | Diff
2019-014-0002.mrg | 2019-014-0002.samcor1 | 241 | 3280.58 | 3280.58 | 0.50065 | 0.00024414 | 2.3 | 2.2691 | 0.016373 | -0.030938
2019-014-0002.mrg | 2019-014-0002.samcor1 | 241 | 2500.38 | 2500.38 | 0.41401 | -0.00024414 | 1.851 | 1.8592 | 0.013069 | 0.0081453
2019-014-0002.mrg | 2019-014-0002.samcor1 | 241 | 1999.96 | 1999.96 | 0.75173 | -0.00048828 | 1.344 | 1.333 | 0.014485 | -0.011017
2019-014-0002.mrg | 2019-014-0002.samcor1 | 241 | 1499.95 | 1499.95 | 0.49041 | -0.00012207 | 0.618 | 0.62221 | 0.0086906 | 0.0042117
2019-014-0002.mrg | 2019-014-0002.samcor1 | 241 | 1101.28 | 1101.28 | 0.24801 | 0.00048828 | 0.263 | 0.27241 | 0.0082108 | 0.0094066
2019-014-0002.mrg | 2019-014-0002.samcor1 | 241 | 999.877 | 999.877 | 0.15195 | -0.00012207 | 0.244 | 0.25148 | 0.0065581 | 0.0074772
2019-014-0002.mrg | 2019-014-0002.samcor1 | 241 | 899.713 | 899.713 | 0.69387 | -6.1035e-05 | 0.233 | 0.22748 | 0.0077282 | -0.0055187
2019-014-0002.mrg | 2019-014-0002.samcor1 | 241 | 799.778 | 799.778 | 0.58402 | -0.00030518 | 0.253 | 0.24148 | 0.0064181 | -0.011523
2019-014-0002.mrg | 2019-014-0002.samcor1 | 241 | 700.229 | 700.229 | 0.26017 | 0.00018311 | 0.307 | 0.31697 | 0.0075597 | 0.0099668
2019-014-0002.mrg | 2019-014-0002.samcor1 | 241 | 600.755 | 600.755 | 0.13055 | -0.00012207 | 0.483 | 0.4886 | 0.0062709 | 0.0055975
2019-014-0002.mrg | 2019-014-0002.samcor1 | 241 | 499.689 | 499.689 | 0.32859 | -0.00024414 | 0.839 | 0.82519 | 0.0078964 | -0.013813
2019-014-0002.mrg | 2019-014-0002.samcor1 | 241 | 400.522 | 400.522 | 0.24637 | -0.00027466 | 1.092 | 1.0779 | 0.0051984 | -0.0141
2019-014-0002.mrg | 2019-014-0002.samcor1 | 241 | 300.582 | 300.582 | 0.21579 | 0.00030518 | 1.729 | 1.7112 | 0.0058928 | -0.017776
2019-014-0002.mrg | 2019-014-0002.samcor1 | 241 | 200.988 | 200.988 | 0.22617 | 9.1553e-05 | 2.634 | 2.6383 | 0.0053809 | 0.0042489
2019-014-0002.mrg | 2019-014-0002.samcor1 | 241 | 99.875 | 99.8748 | 0.50078 | -0.00016785 | 5.553 | 5.6367 | 0.0060458 | 0.083739
2019-014-0002.mrg | 2019-014-0002.samcor1 | 241 | 50.472 | 50.4722 | 0.26588 | 0.00015259 | 6.632 | 6.6666 | 0.0068655 | 0.034585
2019-014-0002.mrg | 2019-014-0002.samcor1 | 241 | 19.864 | 19.8643 | 0.19889 | 0.00026512 | 6.589 | 6.5827 | 0.015308 | -0.0063324
2019-014-0002.mrg | 2019-014-0002.samcor1 | 241 | 4.694 | 4.6937 | 0.42253 | -0.00025701 | 5.981 | 5.9905 | 0.0060936 | 0.0095477
2019-014-0005.mrg | 2019-014-0005.samcor1 | 361 | 959.084 | 959.444 | 0.71823 | 0.36011 | 0.231 | 0.22312 | 0.0078622 | -0.0078837
2019-014-0005.mrg | 2019-014-0005.samcor1 | 241 | 800.007 | 800.007 | 0.33247 | -0.00042725 | 0.247 | 0.24055 | 0.0087019 | -0.0064481
2019-014-0005.mrg | 2019-014-0005.samcor1 | 241 | 699.367 | 699.367 | 0.31995 | -0.00036621 | 0.341 | 0.3371 | 0.0058125 | -0.0038963
2019-014-0005.mrg | 2019-014-0005.samcor1 | 241 | 601.053 | 601.053 | 0.39452 | 0.00042725 | 0.514 | 0.49966 | 0.0065809 | -0.01434
2019-014-0005.mrg | 2019-014-0005.samcor1 | 241 | 500.437 | 500.437 | 0.14147 | 6.1035e-05 | 0.789 | 0.78944 | 0.0053695 | 0.00044399
2019-014-0005.mrg | 2019-014-0005.samcor1 | 241 | 400.911 | 400.911 | 0.26599 | 0.00012207 | 1.254 | 1.2454 | 0.0061184 | -0.0085892
2019-014-0005.mrg | 2019-014-0005.samcor1 | 241 | 300.674 | 300.674 | 0.30195 | 0.00018311 | 1.886 | 1.8807 | 0.0065718 | -0.0053071
2019-014-0005.mrg | 2019-014-0005.samcor1 | 241 | 201.054 | 201.054 | 0.26733 | 0.00030518 | 2.596 | 2.5844 | 0.012153 | -0.011569
2019-014-0005.mrg | 2019-014-0005.samcor1 | 241 | 150.274 | 150.274 | 0.25047 | 9.1553e-05 | 2.994 | 2.9906 | 0.0059531 | -0.003444
2019-014-0005.mrg | 2019-014-0005.samcor1 | 241 | 100.683 | 100.683 | 0.2138 | -0.00020599 | 4.677 | 4.6813 | 0.0090064 | 0.0042529
2019-014-0005.mrg | 2019-014-0005.samcor1 | 241 | 50.604 | 50.6042 | 0.34849 | 0.00023651 | 6.294 | 6.3213 | 0.0064602 | 0.027295
2019-014-0005.mrg | 2019-014-0005.samcor1 | 241 | 20.987 | 20.9875 | 0.37032 | 0.00049782 | 5.997 | 6.0118 | 0.0048465 | 0.014809
2019-014-0005.mrg | 2019-014-0005.samcor1 | 241 | 5.436 | 5.4356 | 0.096583 | -0.00036478 | 5.968 | 5.989 | 0.0078209 | 0.021033
2019-014-0009.mrg | 2019-014-0009.samcor1 | 319 | 2161.84 | 2162.4 | 0.43957 | 0.56641 | 1.552 | 1.5465 | 0.0098213 | -0.0054703
2019-014-0009.mrg | 2019-014-0009.samcor1 | 241 | 2000.11 | 2000.11 | 0.43311 | 0.00024414 | 1.393 | 1.3935 | 0.012225 | 0.00044811
2019-014-0009.mrg | 2019-014-0009.samcor1 | 241 | 1500.08 | 1500.08 | 0.28 | -0.00012207 | 0.629 | 0.63049 | 0.0080964 | 0.0014938
2019-014-0009.mrg | 2019-014-0009.samcor1 | 241 | 1250.52 | 1250.52 | 0.18095 | 0.00036621 | 0.35 | 0.34716 | 0.0092304 | -0.0028423
2019-014-0009.mrg | 2019-014-0009.samcor1 | 241 | 1099.97 | 1099.97 | 0.42673 | 0 | 0.273 | 0.27337 | 0.0089047 | 0.00037345
2019-014-0009.mrg | 2019-014-0009.samcor1 | 241 | 1001.2 | 1001.2 | 0.16877 | 0.00030518 | 0.239 | 0.23857 | 0.0081774 | -0.00042738
2019-014-0009.mrg | 2019-014-0009.samcor1 | 241 | 900.385 | 900.385 | 0.27525 | -0.00024414 | 0.229 | 0.23426 | 0.0062824 | 0.0052614
2019-014-0009.mrg | 2019-014-0009.samcor1 | 241 | 799.62 | 799.62 | 0.35456 | 6.1035e-05 | 0.24 | 0.24292 | 0.0064567 | 0.0029212
2019-014-0009.mrg | 2019-014-0009.samcor1 | 241 | 700.999 | 700.999 | 0.35154 | 0.00042725 | 0.327 | 0.32606 | 0.0053331 | -0.00093776
2019-014-0009.mrg | 2019-014-0009.samcor1 | 241 | 600.542 | 600.542 | 0.28041 | 0.00024414 | 0.528 | 0.5411 | 0.0068245 | 0.0131
2019-014-0009.mrg | 2019-014-0009.samcor1 | 241 | 499.589 | 499.589 | 0.33858 | -0.00030518 | 0.832 | 0.82799 | 0.0062259 | -0.0040125
2019-014-0009.mrg | 2019-014-0009.samcor1 | 241 | 399.983 | 399.983 | 0.20724 | -0.00012207 | 1.143 | 1.1425 | 0.0051865 | -0.00053942
2019-014-0009.mrg | 2019-014-0009.samcor1 | 241 | 300.291 | 300.291 | 0.24817 | 0.00036621 | 1.802 | 1.7981 | 0.006032 | -0.0038631
2019-014-0009.mrg | 2019-014-0009.samcor1 | 241 | 200.34 | 200.34 | 0.18116 | -0.00041199 | 2.636 | 2.6519 | 0.0049893 | 0.015896
2019-014-0009.mrg | 2019-014-0009.samcor1 | 241 | 150.236 | 150.236 | 0.20852 | -0.00024414 | 3.11 | 3.1475 | 0.005462 | 0.037473
2019-014-0009.mrg | 2019-014-0009.samcor1 | 241 | 100.682 | 100.682 | 0.19349 | 0.00017548 | 5.8 | 5.8103 | 0.0073689 | 0.010278
2019-014-0009.mrg | 2019-014-0009.samcor1 | 241 | 50.864 | 50.8639 | 0.29899 | -0.00013351 | 6.632 | 6.6577 | 0.0060561 | 0.02568
2019-014-0009.mrg | 2019-014-0009.samcor1 | 241 | 20.209 | 20.2093 | 0.10841 | 0.00034904 | 6.121 | 6.0498 | 0.0047006 | -0.071232
2019-014-0009.mrg | 2019-014-0009.samcor1 | 241 | 4.994 | 4.9941 | 0.14241 | 8.7261e-05 | 5.964 | 5.9829 | 0.0077964 | 0.018946
2019-014-0011.mrg | 2019-014-0011.samcor1 | 288 | 2884.33 | 2883.84 | 0.33498 | -0.49194 | 2.227 | 2.2238 | 0.016237 | -0.003191
2019-014-0011.mrg | 2019-014-0011.samcor1 | 241 | 2499.25 | 2499.25 | 0.28682 | 0 | 1.953 | 1.9526 | 0.010012 | -0.00045228
2019-014-0011.mrg | 2019-014-0011.samcor1 | 241 | 2000.47 | 2000.47 | 0.49024 | 0.00024414 | 1.309 | 1.3114 | 0.0095432 | 0.00239
2019-014-0011.mrg | 2019-014-0011.samcor1 | 241 | 1499.73 | 1499.73 | 0.61053 | -0.00024414 | 0.57 | 0.57668 | 0.0097272 | 0.0066805
2019-014-0011.mrg | 2019-014-0011.samcor1 | 241 | 1249.88 | 1249.88 | 0.34202 | -0.00012207 | 0.332 | 0.32563 | 0.0087063 | -0.0063693
2019-014-0011.mrg | 2019-014-0011.samcor1 | 241 | 1099.76 | 1099.76 | 0.34142 | 0 | 0.257 | 0.25934 | 0.009211 | 0.0023403
2019-014-0011.mrg | 2019-014-0011.samcor1 | 241 | 999.758 | 999.758 | 0.32931 | -0.00018311 | 0.239 | 0.23163 | 0.0069048 | -0.0073693
2019-014-0011.mrg | 2019-014-0011.samcor1 | 241 | 899.947 | 899.947 | 0.28705 | 0.00036621 | 0.259 | 0.24401 | 0.005992 | -0.014988
2019-014-0011.mrg | 2019-014-0011.samcor1 | 241 | 799.938 | 799.938 | 0.22407 | 0.00018311 | 0.262 | 0.26498 | 0.0071676 | 0.0029834
2019-014-0011.mrg | 2019-014-0011.samcor1 | 241 | 699.831 | 699.831 | 0.21418 | 0 | 0.391 | 0.37206 | 0.0050341 | -0.018938
2019-014-0011.mrg | 2019-014-0011.samcor1 | 241 | 600.624 | 600.624 | 0.40353 | -0.00030518 | 0.646 | 0.63848 | 0.0063601 | -0.0075145
2019-014-0011.mrg | 2019-014-0011.samcor1 | 241 | 500.353 | 500.353 | 0.16174 | 0.00018311 | 0.921 | 0.90443 | 0.0081509 | -0.016573
2019-014-0011.mrg | 2019-014-0011.samcor1 | 241 | 400.1 | 400.1 | 0.32187 | 0.00048828 | 1.194 | 1.1857 | 0.0051648 | -0.0082946
2019-014-0011.mrg | 2019-014-0011.samcor1 | 241 | 299.992 | 299.992 | 0.51266 | 0.00042725 | 1.469 | 1.4628 | 0.0050788 | -0.0061494
2019-014-0011.mrg | 2019-014-0011.samcor1 | 241 | 200.68 | 200.68 | 0.28164 | -0.00010681 | 1.734 | 1.7364 | 0.0049391 | 0.0023776
2019-014-0011.mrg | 2019-014-0011.samcor1 | 241 | 149.869 | 149.869 | 0.33652 | -7.6294e-05 | 2.545 | 2.5314 | 0.0054618 | -0.013606
2019-014-0011.mrg | 2019-014-0011.samcor1 | 241 | 99.957 | 99.9574 | 0.30663 | 0.00037384 | 5.897 | 5.91 | 0.011981 | 0.012971
2019-014-0011.mrg | 2019-014-0011.samcor1 | 241 | 50.073 | 50.0727 | 0.35551 | -0.00027847 | 6.613 | 6.6118 | 0.0052718 | -0.0012407
2019-014-0011.mrg | 2019-014-0011.samcor1 | 241 | 19.843 | 19.843 | 0.2928 | 2.0981e-05 | 6.395 | 6.4028 | 0.018795 | 0.007772
2019-014-0011.mrg | 2019-014-0011.samcor1 | 241 | 5.231 | 5.2306 | 0.25476 | -0.00036097 | 5.988 | 5.9909 | 0.0079857 | 0.0028591
2019-014-0018.mrg | 2019-014-0018.samcor1 | 241 | 1424.67 | 1424.67 | 0.1228 | -0.00024414 | 0.724 | 0.56514 | 0.0083634 | -0.15886
2019-014-0018.mrg | 2019-014-0018.samcor1 | 241 | 999.925 | 999.925 | 0.075518 | 0.00030518 | 0.254 | 0.24226 | 0.0062485 | -0.011739
2019-014-0018.mrg | 2019-014-0018.samcor1 | 241 | 900.129 | 900.129 | 0.12257 | -0.00012207 | 0.23 | 0.22592 | 0.0072813 | -0.004083
2019-014-0018.mrg | 2019-014-0018.samcor1 | 241 | 799.837 | 799.837 | 0.17617 | -0.00030518 | 0.274 | 0.26802 | 0.0078531 | -0.0059792
2019-014-0018.mrg | 2019-014-0018.samcor1 | 241 | 700.431 | 700.431 | 0.083627 | -0.00018311 | 0.475 | 0.37022 | 0.0053135 | -0.10478
2019-014-0018.mrg | 2019-014-0018.samcor1 | 241 | 600.331 | 600.331 | 0.2057 | 0.00024414 | 0.628 | 0.52397 | 0.0075409 | -0.10403
2019-014-0018.mrg | 2019-014-0018.samcor1 | 241 | 500.396 | 500.396 | 0.30586 | 0.00036621 | 0.806 | 0.65855 | 0.0058615 | -0.14745
2019-014-0018.mrg | 2019-014-0018.samcor1 | 241 | 400.855 | 400.855 | 0.23177 | -0.00018311 | 1.166 | 1.1007 | 0.0061509 | -0.065295
2019-014-0018.mrg | 2019-014-0018.samcor1 | 241 | 299.903 | 299.903 | 0.21813 | -6.1035e-05 | 1.855 | 1.8574 | 0.0051355 | 0.0023609
2019-014-0018.mrg | 2019-014-0018.samcor1 | 241 | 201.066 | 201.066 | 0.22075 | 0.00016785 | 3.006 | 2.9266 | 0.0058525 | -0.079411
2019-014-0018.mrg | 2019-014-0018.samcor1 | 241 | 150.684 | 150.684 | 0.20063 | -0.00010681 | 3.495 | 3.4221 | 0.0054197 | -0.0729
2019-014-0018.mrg | 2019-014-0018.samcor1 | 241 | 100.34 | 100.34 | 0.12764 | 8.3923e-05 | 5.006 | 4.9717 | 0.0078029 | -0.034319
2019-014-0018.mrg | 2019-014-0018.samcor1 | 241 | 49.554 | 49.5545 | 0.090531 | 0.00045776 | 6.297 | 6.3075 | 0.0076497 | 0.010523
2019-014-0018.mrg | 2019-014-0018.samcor1 | 241 | 20.577 | 20.5771 | 0.092907 | 5.9128e-05 | 6.204 | 6.3136 | 0.013235 | 0.10956
2019-014-0018.mrg | 2019-014-0018.samcor1 | 241 | 5.056 | 5.0563 | 0.061082 | 0.00029039 | 5.861 | 5.9791 | 0.0066714 | 0.11807
2019-014-0020.mrg | 2019-014-0020.samcor1 | 241 | 1768.02 | 1768.02 | 0.22633 | -0.00024414 | 1.039 | 1.0196 | 0.0091041 | -0.019369
2019-014-0020.mrg | 2019-014-0020.samcor1 | 241 | 1000.13 | 1000.13 | 0.29808 | 0.00018311 | 0.269 | 0.25892 | 0.0076633 | -0.010083
2019-014-0020.mrg | 2019-014-0020.samcor1 | 241 | 900.025 | 900.025 | 0.20862 | 0.00042725 | 0.234 | 0.23224 | 0.0073636 | -0.0017635
2019-014-0020.mrg | 2019-014-0020.samcor1 | 241 | 800.298 | 800.298 | 0.14436 | 6.1035e-05 | 0.317 | 0.30836 | 0.0050331 | -0.008639
2019-014-0020.mrg | 2019-014-0020.samcor1 | 241 | 700.386 | 700.386 | 0.11783 | 0.00018311 | 0.292 | 0.28719 | 0.0069622 | -0.0048091
2019-014-0020.mrg | 2019-014-0020.samcor1 | 241 | 600.439 | 600.439 | 0.1981 | 6.1035e-05 | 0.445 | 0.44102 | 0.0073368 | -0.0039792
2019-014-0020.mrg | 2019-014-0020.samcor1 | 241 | 501.133 | 501.133 | 0.34431 | -0.00021362 | 0.73 | 0.73074 | 0.0065321 | 0.00073856
2019-014-0020.mrg | 2019-014-0020.samcor1 | 241 | 399.938 | 399.938 | 0.12805 | -0.00036621 | 1.203 | 1.2078 | 0.005497 | 0.0047884
2019-014-0020.mrg | 2019-014-0020.samcor1 | 241 | 299.759 | 299.759 | 0.086334 | 0.00042725 | 1.917 | 1.9191 | 0.0057874 | 0.0021037
2019-014-0020.mrg | 2019-014-0020.samcor1 | 241 | 200.518 | 200.518 | 0.13705 | 0.00027466 | 2.903 | 2.905 | 0.0043879 | 0.0020123
2019-014-0020.mrg | 2019-014-0020.samcor1 | 241 | 149.71 | 149.71 | 0.1143 | 0.00022888 | 3.587 | 3.5872 | 0.0047428 | 0.00024486
2019-014-0020.mrg | 2019-014-0020.samcor1 | 241 | 100.314 | 100.314 | 0.14694 | 0.00018311 | 4.672 | 4.7603 | 0.024071 | 0.088328
2019-014-0020.mrg | 2019-014-0020.samcor1 | 241 | 49.948 | 49.9478 | 0.10336 | -0.0001564 | 6.414 | 6.4533 | 0.0057382 | 0.03932
2019-014-0020.mrg | 2019-014-0020.samcor1 | 241 | 20.138 | 20.1381 | 0.080222 | 5.3406e-05 | 6.326 | 6.3055 | 0.0082796 | -0.020498
2019-014-0020.mrg | 2019-014-0020.samcor1 | 241 | 5.141 | 5.1409 | 0.095479 | -0.00010347 | 6.006 | 6.0118 | 0.0058043 | 0.0057635
2019-014-0027.mrg | 2019-014-0027.samcor1 | 482 | 2422.03 | 2422.05 | 0.47977 | 0.020019 | 1.904 | 1.8924 | 0.010202 | -0.011569
2019-014-0027.mrg | 2019-014-0027.samcor1 | 241 | 1998.71 | 1998.71 | 0.58553 | 0 | 1.341 | 1.3375 | 0.010491 | -0.0034647
2019-014-0027.mrg | 2019-014-0027.samcor1 | 241 | 1499.72 | 1499.72 | 0.40506 | -0.00024414 | 0.647 | 0.64664 | 0.0087305 | -0.00035685
2019-014-0027.mrg | 2019-014-0027.samcor1 | 241 | 1249.93 | 1249.93 | 0.17911 | -0.00036621 | 0.411 | 0.40848 | 0.0079363 | -0.0025187
2019-014-0027.mrg | 2019-014-0027.samcor1 | 241 | 1100.26 | 1100.26 | 0.25508 | 0.00012207 | 0.299 | 0.29809 | 0.0087314 | -0.00090456
2019-014-0027.mrg | 2019-014-0027.samcor1 | 241 | 1000.17 | 1000.17 | 0.29054 | 0.00030518 | 0.275 | 0.25781 | 0.0084281 | -0.017195
2019-014-0027.mrg | 2019-014-0027.samcor1 | 241 | 899.736 | 899.736 | 0.20432 | -0.00048828 | 0.249 | 0.24171 | 0.0080504 | -0.0072946
2019-014-0027.mrg | 2019-014-0027.samcor1 | 241 | 800.916 | 800.916 | 0.37688 | 0.00018311 | 0.249 | 0.24705 | 0.0066274 | -0.0019502
2019-014-0027.mrg | 2019-014-0027.samcor1 | 241 | 700.39 | 700.39 | 0.10995 | -0.00036621 | 0.293 | 0.30075 | 0.0060942 | 0.0077469
2019-014-0027.mrg | 2019-014-0027.samcor1 | 241 | 599.808 | 599.808 | 0.24752 | 0.00024414 | 0.462 | 0.45976 | 0.0068579 | -0.0022365
2019-014-0027.mrg | 2019-014-0027.samcor1 | 241 | 500.463 | 500.463 | 0.30561 | -0.00012207 | 0.723 | 0.72023 | 0.0055349 | -0.0027718
2019-014-0027.mrg | 2019-014-0027.samcor1 | 241 | 400.158 | 400.158 | 0.10401 | 0.00048828 | 1.181 | 1.1986 | 0.0052137 | 0.017635
2019-014-0027.mrg | 2019-014-0027.samcor1 | 241 | 300.687 | 300.687 | 0.24147 | 0.00045776 | 1.582 | 1.5851 | 0.0050236 | 0.0031161
2019-014-0027.mrg | 2019-014-0027.samcor1 | 241 | 199.522 | 199.522 | 0.2397 | -0.00016785 | 2.513 | 2.5395 | 0.0058553 | 0.026514
2019-014-0027.mrg | 2019-014-0027.samcor1 | 241 | 149.619 | 149.619 | 0.1586 | 3.0518e-05 | 3.153 | 3.2242 | 0.0054302 | 0.071232
2019-014-0027.mrg | 2019-014-0027.samcor1 | 241 | 100.23 | 100.23 | 0.14386 | 0.00020599 | 4.16 | 4.2037 | 0.0053204 | 0.04371
2019-014-0027.mrg | 2019-014-0027.samcor1 | 241 | 50.318 | 50.3175 | 0.25537 | -0.00049973 | 5.536 | 5.5701 | 0.010238 | 0.034137
2019-014-0027.mrg | 2019-014-0027.samcor1 | 241 | 20.036 | 20.0361 | 0.11229 | 8.0109e-05 | 5.999 | 5.9916 | 0.014028 | -0.0073528
2019-014-0027.mrg | 2019-014-0027.samcor1 | 241 | 5.211 | 5.2107 | 0.1756 | -0.00032377 | 5.885 | 5.9028 | 0.0066654 | 0.01785
2019-014-0029.mrg | 2019-014-0029.samcor1 | 286 | 2016.21 | 2016.22 | 0.41435 | 0.0056152 | 1.376 | 1.3602 | 0.012057 | -0.015836
2019-014-0029.mrg | 2019-014-0029.samcor1 | 241 | 2000.03 | 2000.03 | 0.24726 | 0 | 1.364 | 1.36 | 0.01249 | -0.0040125
2019-014-0029.mrg | 2019-014-0029.samcor1 | 241 | 1250.23 | 1250.24 | 0.27506 | 0.00024414 | 0.31 | 0.34192 | 0.009887 | 0.031925
2019-014-0029.mrg | 2019-014-0029.samcor1 | 241 | 999.976 | 999.976 | 0.075415 | 0.00042725 | 0.257 | 0.25366 | 0.0076465 | -0.0033444
2019-014-0029.mrg | 2019-014-0029.samcor1 | 241 | 899.721 | 899.721 | 0.14478 | -0.00048828 | 0.247 | 0.24401 | 0.0097645 | -0.0029875
2019-014-0029.mrg | 2019-014-0029.samcor1 | 241 | 800.254 | 800.254 | 0.32756 | 0 | 0.263 | 0.26449 | 0.0061462 | 0.0014855
2019-014-0029.mrg | 2019-014-0029.samcor1 | 241 | 700.122 | 700.122 | 0.070631 | 0.00048828 | 0.33 | 0.32617 | 0.0062086 | -0.003834
2019-014-0029.mrg | 2019-014-0029.samcor1 | 241 | 600.188 | 600.188 | 0.17756 | 0.00048828 | 0.441 | 0.43542 | 0.006299 | -0.0055809
2019-014-0029.mrg | 2019-014-0029.samcor1 | 241 | 500.356 | 500.356 | 0.15441 | 0.00030518 | 0.701 | 0.69166 | 0.0048761 | -0.0093444
2019-014-0029.mrg | 2019-014-0029.samcor1 | 241 | 400.577 | 400.577 | 0.28791 | 0.00042725 | 1.13 | 1.1279 | 0.0068877 | -0.0020996
2019-014-0029.mrg | 2019-014-0029.samcor1 | 241 | 301.015 | 301.015 | 0.32737 | -0.00018311 | 1.719 | 1.7239 | 0.003574 | 0.0049005
2019-014-0029.mrg | 2019-014-0029.samcor1 | 241 | 200.57 | 200.57 | 0.1703 | 0.00047302 | 2.771 | 2.7879 | 0.0058378 | 0.016892
2019-014-0029.mrg | 2019-014-0029.samcor1 | 241 | 150.163 | 150.163 | 0.16035 | 4.5776e-05 | 3.002 | 3.0103 | 0.0039 | 0.0083194
2019-014-0029.mrg | 2019-014-0029.samcor1 | 241 | 100.301 | 100.301 | 0.25867 | -6.8665e-05 | 3.911 | 3.9405 | 0.019994 | 0.029544
2019-014-0029.mrg | 2019-014-0029.samcor1 | 241 | 50.59 | 50.5896 | 0.18829 | -0.00040436 | 5.574 | 5.6256 | 0.0052301 | 0.051577
2019-014-0029.mrg | 2019-014-0029.samcor1 | 241 | 20.536 | 20.5365 | 0.11435 | 0.00048637 | 6.324 | 6.5369 | 0.025384 | 0.21286
2019-014-0029.mrg | 2019-014-0029.samcor1 | 241 | 5.268 | 5.268 | 0.22708 | -4.1485e-05 | 5.954 | 5.9517 | 0.0059457 | -0.0023446
2019-014-0033.mrg | 2019-014-0033.samcor1 | 382 | 2578.3 | 2578.28 | 0.22948 | -0.018799 | 1.968 | 1.95 | 0.0099989 | -0.018031
2019-014-0033.mrg | 2019-014-0033.samcor1 | 241 | 2500.43 | 2500.43 | 0.1606 | 0.00048828 | 1.903 | 1.896 | 0.014846 | -0.0070249
2019-014-0033.mrg | 2019-014-0033.samcor1 | 241 | 2000.7 | 2000.7 | 0.32016 | 0.00036621 | 1.332 | 1.3275 | 0.0092606 | -0.0044647
2019-014-0033.mrg | 2019-014-0033.samcor1 | 241 | 1500.05 | 1500.05 | 0.24255 | 0.00024414 | 0.657 | 0.64981 | 0.0087089 | -0.0071867
2019-014-0033.mrg | 2019-014-0033.samcor1 | 241 | 1249.89 | 1249.89 | 0.27917 | 0.00036621 | 0.376 | 0.38228 | 0.0091015 | 0.0062822
2019-014-0033.mrg | 2019-014-0033.samcor1 | 241 | 1099.75 | 1099.75 | 0.19974 | 0.00024414 | 0.271 | 0.27144 | 0.0040668 | 0.00043568
2019-014-0033.mrg | 2019-014-0033.samcor1 | 241 | 1000.28 | 1000.28 | 0.18557 | -0.00048828 | 0.229 | 0.23244 | 0.0080378 | 0.0034398
2019-014-0033.mrg | 2019-014-0033.samcor1 | 241 | 900.568 | 900.568 | 0.13414 | 0.00018311 | 0.227 | 0.22693 | 0.0048127 | -6.6385e-05
2019-014-0033.mrg | 2019-014-0033.samcor1 | 241 | 799.973 | 799.973 | 0.23468 | -0.00018311 | 0.249 | 0.24351 | 0.0063233 | -0.0054938
2019-014-0033.mrg | 2019-014-0033.samcor1 | 241 | 700.723 | 700.723 | 0.15308 | -0.00036621 | 0.314 | 0.295 | 0.004764 | -0.018996
2019-014-0033.mrg | 2019-014-0033.samcor1 | 241 | 600.515 | 600.515 | 0.11033 | 0.00036621 | 0.478 | 0.474 | 0.0060728 | -0.0040041
2019-014-0033.mrg | 2019-014-0033.samcor1 | 241 | 500.443 | 500.443 | 0.19138 | 0.00027466 | 0.798 | 0.7953 | 0.0075973 | -0.0027012
2019-014-0033.mrg | 2019-014-0033.samcor1 | 241 | 400.76 | 400.76 | 0.24124 | -0.00015259 | 1.44 | 1.4238 | 0.0051843 | -0.016187
2019-014-0033.mrg | 2019-014-0033.samcor1 | 241 | 301.699 | 301.699 | 0.13679 | -0.00030518 | 2.084 | 2.0527 | 0.0063526 | -0.031287
2019-014-0033.mrg | 2019-014-0033.samcor1 | 241 | 200.119 | 200.119 | 0.073562 | 0.00021362 | 2.891 | 2.8985 | 0.0079849 | 0.007477
2019-014-0033.mrg | 2019-014-0033.samcor1 | 241 | 150.499 | 150.499 | 0.10144 | 0.00036621 | 3.262 | 3.2897 | 0.0039288 | 0.027701
2019-014-0033.mrg | 2019-014-0033.samcor1 | 241 | 100.365 | 100.365 | 0.09349 | -0.00015259 | 4.975 | 5.0501 | 0.0065632 | 0.075091
2019-014-0033.mrg | 2019-014-0033.samcor1 | 241 | 50.828 | 50.8283 | 0.053622 | 0.00028992 | 6.61 | 6.6518 | 0.0046284 | 0.041834
2019-014-0033.mrg | 2019-014-0033.samcor1 | 241 | 20.319 | 20.3185 | 0.099353 | -0.00046539 | 6.383 | 6.427 | 0.01134 | 0.044042
2019-014-0033.mrg | 2019-014-0033.samcor1 | 241 | 5.134 | 5.1337 | 0.14733 | -0.00033569 | 5.998 | 6.0029 | 0.0064979 | 0.004921
2019-014-0035.mrg | 2019-014-0035.samcor1 | 241 | 3261.97 | 3261.97 | 0.2545 | 0.00024414 | 2.283 | 2.269 | 0.013431 | -0.014041
2019-014-0035.mrg | 2019-014-0035.samcor1 | 241 | 3000.16 | 3000.16 | 0.40952 | -0.00048828 | 2.264 | 2.2571 | 0.016586 | -0.0068796
2019-014-0035.mrg | 2019-014-0035.samcor1 | 241 | 2499.85 | 2499.85 | 0.31387 | -0.00024414 | 1.913 | 1.9136 | 0.01054 | 0.00063896
2019-014-0035.mrg | 2019-014-0035.samcor1 | 241 | 2000.14 | 2000.14 | 0.29 | -0.00024414 | 1.341 | 1.3516 | 0.010053 | 0.010602
2019-014-0035.mrg | 2019-014-0035.samcor1 | 241 | 1500.72 | 1500.72 | 0.28209 | 0 | 0.577 | 0.58086 | 0.0078393 | 0.0038589
2019-014-0035.mrg | 2019-014-0035.samcor1 | 241 | 1250.39 | 1250.39 | 0.22609 | 0.00048828 | 0.393 | 0.39603 | 0.005134 | 0.0030249
2019-014-0035.mrg | 2019-014-0035.samcor1 | 241 | 1100.6 | 1100.6 | 0.31465 | -0.00012207 | 0.282 | 0.28125 | 0.0076095 | -0.00075105
2019-014-0035.mrg | 2019-014-0035.samcor1 | 241 | 1000 | 1000 | 0.12936 | -0.00030518 | 0.239 | 0.24394 | 0.0082407 | 0.0049378
2019-014-0035.mrg | 2019-014-0035.samcor1 | 241 | 900.295 | 900.295 | 0.23394 | -0.00036621 | 0.266 | 0.2665 | 0.0057765 | 0.00049791
2019-014-0035.mrg | 2019-014-0035.samcor1 | 241 | 800.048 | 800.048 | 0.16211 | -0.00012207 | 0.303 | 0.29839 | 0.0070437 | -0.0046141
2019-014-0035.mrg | 2019-014-0035.samcor1 | 241 | 700.262 | 700.262 | 0.075588 | 0.00012207 | 0.324 | 0.32807 | 0.0071233 | 0.0040706
2019-014-0035.mrg | 2019-014-0035.samcor1 | 241 | 600.643 | 600.643 | 0.16664 | 0 | 0.425 | 0.4141 | 0.0063102 | -0.010896
2019-014-0035.mrg | 2019-014-0035.samcor1 | 241 | 499.838 | 499.838 | 0.16457 | 0.00030518 | 0.685 | 0.68269 | 0.0043759 | -0.0023112
2019-014-0035.mrg | 2019-014-0035.samcor1 | 241 | 400.134 | 400.134 | 0.0917 | 0.00018311 | 1.118 | 1.1252 | 0.0054794 | 0.007195
2019-014-0035.mrg | 2019-014-0035.samcor1 | 241 | 299.674 | 299.674 | 0.076609 | -0.00015259 | 1.825 | 1.8368 | 0.0046752 | 0.011776
2019-014-0035.mrg | 2019-014-0035.samcor1 | 241 | 199.825 | 199.825 | 0.1031 | 0.00027466 | 2.876 | 2.8991 | 0.0056134 | 0.023083
2019-014-0035.mrg | 2019-014-0035.samcor1 | 241 | 149.881 | 149.881 | 0.1004 | -0.00021362 | 3.07 | 3.1007 | 0.0055473 | 0.030731
2019-014-0035.mrg | 2019-014-0035.samcor1 | 241 | 99.532 | 99.5318 | 0.16798 | -0.00023651 | 4.583 | 4.648 | 0.0063079 | 0.064958
2019-014-0035.mrg | 2019-014-0035.samcor1 | 241 | 20.13 | 20.1305 | 0.14771 | 0.00049019 | 6.219 | 6.3415 | 0.013976 | 0.12255
2019-014-0035.mrg | 2019-014-0035.samcor1 | 241 | 4.831 | 4.8313 | 0.11818 | 0.00033188 | 5.939 | 5.9786 | 0.0076156 | 0.03961
2019-014-0037.mrg | 2019-014-0037.samcor1 | 241 | 2381.48 | 2381.48 | 0.090751 | 0.00048828 | 1.674 | 1.664 | 0.013899 | -0.010025
2019-014-0037.mrg | 2019-014-0037.samcor1 | 241 | 2000.46 | 2000.46 | 0.21471 | 0.00012207 | 1.34 | 1.3435 | 0.010479 | 0.0034813
2019-014-0037.mrg | 2019-014-0037.samcor1 | 241 | 1500.34 | 1500.34 | 0.19007 | -0.00036621 | 0.608 | 0.59353 | 0.010127 | -0.014469
2019-014-0037.mrg | 2019-014-0037.samcor1 | 241 | 1249.88 | 1249.88 | 0.1069 | -0.00012207 | 0.328 | 0.32711 | 0.0063992 | -0.00088799
2019-014-0037.mrg | 2019-014-0037.samcor1 | 241 | 1101.26 | 1101.26 | 0.10872 | 0.00012207 | 0.277 | 0.26743 | 0.0084081 | -0.0095726
2019-014-0037.mrg | 2019-014-0037.samcor1 | 241 | 1000.76 | 1000.76 | 0.09168 | -6.1035e-05 | 0.235 | 0.23732 | 0.0085359 | 0.0023237
2019-014-0037.mrg | 2019-014-0037.samcor1 | 241 | 900.564 | 900.564 | 0.10774 | -0.00048828 | 0.22 | 0.23018 | 0.0070975 | 0.010183
2019-014-0037.mrg | 2019-014-0037.samcor1 | 241 | 800.079 | 800.079 | 0.13348 | 0 | 0.244 | 0.24693 | 0.0076258 | 0.0029253
2019-014-0037.mrg | 2019-014-0037.samcor1 | 241 | 700.398 | 700.398 | 0.13277 | 0.00036621 | 0.446 | 0.38676 | 0.0069266 | -0.059245
2019-014-0037.mrg | 2019-014-0037.samcor1 | 241 | 600.159 | 600.159 | 0.15455 | -6.1035e-05 | 0.485 | 0.47791 | 0.0062699 | -0.0070955
2019-014-0037.mrg | 2019-014-0037.samcor1 | 241 | 500.029 | 500.029 | 0.20502 | 0.00012207 | 0.686 | 0.69452 | 0.0042691 | 0.0085228
2019-014-0037.mrg | 2019-014-0037.samcor1 | 241 | 400.35 | 400.35 | 0.066237 | 0.00045776 | 1.228 | 1.2422 | 0.0068915 | 0.014212
2019-014-0037.mrg | 2019-014-0037.samcor1 | 241 | 299.595 | 299.595 | 0.079027 | 0.00030518 | 1.754 | 1.7626 | 0.0057719 | 0.0085561
2019-014-0037.mrg | 2019-014-0037.samcor1 | 241 | 200.557 | 200.557 | 0.097548 | -0.00048828 | 2.914 | 2.9337 | 0.0059314 | 0.019668
2019-014-0037.mrg | 2019-014-0037.samcor1 | 241 | 149.81 | 149.81 | 0.14289 | -0.00036621 | 3.33 | 3.2146 | 0.0054038 | -0.11537
2019-014-0037.mrg | 2019-014-0037.samcor1 | 241 | 99.488 | 99.4884 | 0.11161 | 0.00043487 | 4.643 | 4.5838 | 0.0050948 | -0.059236
2019-014-0037.mrg | 2019-014-0037.samcor1 | 241 | 49.725 | 49.7252 | 0.11109 | 0.00018692 | 6.159 | 6.2224 | 0.0059726 | 0.06339
2019-014-0037.mrg | 2019-014-0037.samcor1 | 241 | 20.04 | 20.04 | 0.088082 | 4.3869e-05 | 6.219 | 6.0605 | 0.0043513 | -0.15853
2019-014-0037.mrg | 2019-014-0037.samcor1 | 241 | 4.774 | 4.7742 | 0.087222 | 0.00024033 | 6.071 | 5.9931 | 0.0080083 | -0.077938
2019-014-0040.mrg | 2019-014-0040.samcor1 | 241 | 1892.03 | 1892.03 | 0.24219 | 0.00036621 | 1.094 | 1.0791 | 0.010172 | -0.014954
2019-014-0040.mrg | 2019-014-0040.samcor1 | 241 | 1499.93 | 1499.93 | 0.22848 | 0 | 0.609 | 0.58566 | 0.010512 | -0.023344
2019-014-0040.mrg | 2019-014-0040.samcor1 | 241 | 1250.31 | 1250.31 | 0.1717 | 0.00024414 | 0.401 | 0.36443 | 0.0082923 | -0.036573
2019-014-0040.mrg | 2019-014-0040.samcor1 | 241 | 1099.78 | 1099.78 | 0.15442 | 0 | 0.352 | 0.30257 | 0.0081841 | -0.049432
2019-014-0040.mrg | 2019-014-0040.samcor1 | 241 | 999.727 | 999.727 | 0.1906 | -0.00030518 | 0.264 | 0.25658 | 0.0082747 | -0.0074232
2019-014-0040.mrg | 2019-014-0040.samcor1 | 241 | 900.441 | 900.441 | 0.17709 | -0.00012207 | 0.253 | 0.24198 | 0.0058502 | -0.011017
2019-014-0040.mrg | 2019-014-0040.samcor1 | 241 | 800.233 | 800.233 | 0.13388 | 0 | 0.261 | 0.25214 | 0.0076617 | -0.0088631
2019-014-0040.mrg | 2019-014-0040.samcor1 | 241 | 699.469 | 699.469 | 0.1111 | 0.00024414 | 0.333 | 0.28752 | 0.0068557 | -0.045477
2019-014-0040.mrg | 2019-014-0040.samcor1 | 241 | 600.536 | 600.536 | 0.14636 | -0.00018311 | 0.442 | 0.39061 | 0.004766 | -0.051394
2019-014-0040.mrg | 2019-014-0040.samcor1 | 241 | 499.852 | 499.852 | 0.096419 | 0 | 0.657 | 0.65481 | 0.0072982 | -0.0021909
2019-014-0040.mrg | 2019-014-0040.samcor1 | 241 | 399.692 | 399.692 | 0.10835 | 0 | 1.143 | 1.1337 | 0.0051551 | -0.0093403
2019-014-0040.mrg | 2019-014-0040.samcor1 | 241 | 299.878 | 299.878 | 0.10663 | 0.00030518 | 1.734 | 1.7348 | 0.0053254 | 0.00077176
2019-014-0040.mrg | 2019-014-0040.samcor1 | 241 | 200.021 | 200.021 | 0.051131 | 1.5259e-05 | 2.941 | 2.9442 | 0.005331 | 0.0031493
2019-014-0040.mrg | 2019-014-0040.samcor1 | 241 | 150.329 | 150.329 | 0.11943 | 0.0004425 | 3.099 | 3.0965 | 0.0054681 | -0.0024648
2019-014-0040.mrg | 2019-014-0040.samcor1 | 241 | 99.787 | 99.7874 | 0.08158 | 0.00041962 | 4.843 | 4.8687 | 0.0041427 | 0.025697
2019-014-0040.mrg | 2019-014-0040.samcor1 | 241 | 49.928 | 49.9275 | 0.21808 | -0.00046158 | 5.92 | 5.9622 | 0.010865 | 0.042224
2019-014-0040.mrg | 2019-014-0040.samcor1 | 241 | 20.33 | 20.3303 | 0.091557 | 0.00032806 | 6.682 | 6.7314 | 0.0069359 | 0.049361
2019-014-0040.mrg | 2019-014-0040.samcor1 | 241 | 5.323 | 5.3227 | 0.1508 | -0.00032759 | 6.004 | 6.0437 | 0.0060614 | 0.039664
2019-014-0043.mrg | 2019-014-0043.samcor1 | 241 | 2999.7 | 2999.69 | 0.23991 | -0.00048828 | 2.311 | 2.2917 | 0.015401 | -0.019274
2019-014-0043.mrg | 2019-014-0043.samcor1 | 241 | 2500.24 | 2500.24 | 0.24128 | -0.00024414 | 1.938 | 1.9364 | 0.012561 | -0.0015643
2019-014-0043.mrg | 2019-014-0043.samcor1 | 241 | 2000.22 | 2000.22 | 0.43025 | 0.00048828 | 1.315 | 1.3062 | 0.010725 | -0.0088009
2019-014-0043.mrg | 2019-014-0043.samcor1 | 241 | 1500.57 | 1500.57 | 0.2295 | -0.00024414 | 0.613 | 0.61361 | 0.0081968 | 0.00061411
2019-014-0043.mrg | 2019-014-0043.samcor1 | 241 | 1250.89 | 1250.89 | 0.31448 | 0.00048828 | 0.334 | 0.3373 | 0.0078065 | 0.0032946
2019-014-0043.mrg | 2019-014-0043.samcor1 | 241 | 1099.31 | 1099.31 | 0.20533 | 0 | 0.259 | 0.26194 | 0.0069917 | 0.0029378
2019-014-0043.mrg | 2019-014-0043.samcor1 | 241 | 1000.41 | 1000.41 | 0.3607 | -0.00018311 | 0.245 | 0.23392 | 0.0056289 | -0.011083
2019-014-0043.mrg | 2019-014-0043.samcor1 | 241 | 900.635 | 900.635 | 0.22182 | -0.00018311 | 0.225 | 0.2291 | 0.0058898 | 0.0040996
2019-014-0043.mrg | 2019-014-0043.samcor1 | 241 | 799.806 | 799.806 | 0.17691 | -0.00012207 | 0.245 | 0.24713 | 0.0048918 | 0.0021286
2019-014-0043.mrg | 2019-014-0043.samcor1 | 241 | 700.171 | 700.171 | 0.13544 | -6.1035e-05 | 0.326 | 0.32649 | 0.0068399 | 0.00048962
2019-014-0043.mrg | 2019-014-0043.samcor1 | 241 | 601.144 | 601.144 | 0.32481 | 6.1035e-05 | 0.518 | 0.5132 | 0.0058192 | -0.0047967
2019-014-0043.mrg | 2019-014-0043.samcor1 | 241 | 500.599 | 500.599 | 0.1079 | 0.00033569 | 0.871 | 0.87582 | 0.0044619 | 0.0048174
2019-014-0043.mrg | 2019-014-0043.samcor1 | 241 | 400.05 | 400.05 | 0.31684 | 0 | 1.461 | 1.463 | 0.0050205 | 0.0020498
2019-014-0043.mrg | 2019-014-0043.samcor1 | 241 | 300.291 | 300.291 | 0.10572 | -0.00033569 | 2.287 | 2.2675 | 0.0069023 | -0.019539
2019-014-0043.mrg | 2019-014-0043.samcor1 | 241 | 199.935 | 199.935 | 0.25587 | -4.5776e-05 | 3.651 | 3.6558 | 0.0045613 | 0.0048339
2019-014-0043.mrg | 2019-014-0043.samcor1 | 241 | 150.202 | 150.202 | 0.19404 | -0.00036621 | 4.086 | 4.1313 | 0.005469 | 0.045344
2019-014-0043.mrg | 2019-014-0043.samcor1 | 241 | 100.235 | 100.235 | 0.14363 | -0.0002594 | 5.452 | 5.4719 | 0.0054143 | 0.019879
2019-014-0043.mrg | 2019-014-0043.samcor1 | 241 | 49.864 | 49.8645 | 0.14399 | 0.00045395 | 6.45 | 6.5012 | 0.006743 | 0.051212
2019-014-0043.mrg | 2019-014-0043.samcor1 | 241 | 20.274 | 20.2743 | 0.1605 | 0.00034904 | 6.18 | 6.1412 | 0.0074149 | -0.03878
2019-014-0043.mrg | 2019-014-0043.samcor1 | 241 | 5.381 | 5.3809 | 0.221 | -9.9659e-05 | 5.992 | 5.9983 | 0.0050436 | 0.0063276
2019-014-0047.mrg | 2019-014-0047.samcor1 | 241 | 956.31 | 956.31 | 0.33942 | -0.00042725 | 0.24 | 0.23112 | 0.0092131 | -0.0088797
2019-014-0047.mrg | 2019-014-0047.samcor1 | 241 | 800.028 | 800.028 | 0.24175 | -0.00036621 | 0.274 | 0.261 | 0.0073295 | -0.013004
2019-014-0047.mrg | 2019-014-0047.samcor1 | 241 | 700.822 | 700.822 | 0.40372 | -0.00036621 | 0.352 | 0.33918 | 0.0069976 | -0.012817
2019-014-0047.mrg | 2019-014-0047.samcor1 | 241 | 600.521 | 600.521 | 0.36687 | -0.00024414 | 0.528 | 0.50949 | 0.005952 | -0.01851
2019-014-0047.mrg | 2019-014-0047.samcor1 | 241 | 500.285 | 500.285 | 0.15605 | 0.00021362 | 0.915 | 0.89674 | 0.0071474 | -0.018261
2019-014-0047.mrg | 2019-014-0047.samcor1 | 241 | 399.876 | 399.876 | 0.43598 | 9.1553e-05 | 1.527 | 1.5124 | 0.0063438 | -0.014589
2019-014-0047.mrg | 2019-014-0047.samcor1 | 241 | 300.562 | 300.562 | 0.15999 | -9.1553e-05 | 2.62 | 2.6233 | 0.0065509 | 0.0032532
2019-014-0047.mrg | 2019-014-0047.samcor1 | 241 | 200.136 | 200.136 | 0.34254 | -0.00021362 | 3.9 | 3.9525 | 0.0040876 | 0.052523
2019-014-0047.mrg | 2019-014-0047.samcor1 | 241 | 150.422 | 150.422 | 0.12307 | -1.5259e-05 | 4.524 | 4.548 | 0.0062433 | 0.024004
2019-014-0047.mrg | 2019-014-0047.samcor1 | 241 | 100.465 | 100.465 | 0.32055 | -0.00015259 | 6.309 | 6.341 | 0.0057669 | 0.032033
2019-014-0047.mrg | 2019-014-0047.samcor1 | 241 | 50.472 | 50.4722 | 0.20325 | 0.00020218 | 6.701 | 6.7442 | 0.013039 | 0.043199
2019-014-0047.mrg | 2019-014-0047.samcor1 | 241 | 20.467 | 20.4669 | 0.10364 | -0.00012016 | 5.847 | 5.8425 | 0.0067424 | -0.0044856
2019-014-0047.mrg | 2019-014-0047.samcor1 | 241 | 5.154 | 5.1537 | 0.14186 | -0.00033569 | 5.806 | 5.8229 | 0.0073326 | 0.016875
2019-014-0049.mrg | 2019-014-0049.samcor1 | 241 | 2871.49 | 2871.49 | 0.5187 | 0.00024414 | 2.081 | 2.0693 | 0.016366 | -0.011693
2019-014-0049.mrg | 2019-014-0049.samcor1 | 241 | 2501.18 | 2501.18 | 0.57137 | 0.00048828 | 1.91 | 1.8893 | 0.010996 | -0.020664
2019-014-0049.mrg | 2019-014-0049.samcor1 | 241 | 2000.73 | 2000.73 | 0.35863 | -0.00012207 | 1.356 | 1.3434 | 0.0094254 | -0.012568
2019-014-0049.mrg | 2019-014-0049.samcor1 | 241 | 1501 | 1501 | 0.5088 | -0.00048828 | 0.615 | 0.60215 | 0.0067608 | -0.012855
2019-014-0049.mrg | 2019-014-0049.samcor1 | 241 | 1250.67 | 1250.67 | 0.41503 | 0.00036621 | 0.348 | 0.34984 | 0.0082209 | 0.0018423
2019-014-0049.mrg | 2019-014-0049.samcor1 | 241 | 1100.46 | 1100.46 | 0.26904 | -0.00012207 | 0.257 | 0.25984 | 0.0072117 | 0.0028423
2019-014-0049.mrg | 2019-014-0049.samcor1 | 241 | 1000.75 | 1000.75 | 0.53381 | 0.00030518 | 0.234 | 0.22542 | 0.0071487 | -0.0085768
2019-014-0049.mrg | 2019-014-0049.samcor1 | 241 | 900.536 | 900.536 | 0.16033 | -0.00024414 | 0.219 | 0.22249 | 0.0064725 | 0.0034896
2019-014-0049.mrg | 2019-014-0049.samcor1 | 241 | 800.756 | 800.756 | 0.73821 | -0.00012207 | 0.288 | 0.28644 | 0.0062781 | -0.0015601
2019-014-0049.mrg | 2019-014-0049.samcor1 | 241 | 700.569 | 700.569 | 0.52303 | 0.00012207 | 0.393 | 0.3923 | 0.005888 | -0.00070125
2019-014-0049.mrg | 2019-014-0049.samcor1 | 241 | 600.399 | 600.399 | 0.4331 | 0.00012207 | 0.654 | 0.66769 | 0.0074042 | 0.013693
2019-014-0049.mrg | 2019-014-0049.samcor1 | 241 | 500.832 | 500.832 | 0.23398 | -0.00042725 | 1.114 | 1.1071 | 0.0070626 | -0.0069419
2019-014-0049.mrg | 2019-014-0049.samcor1 | 241 | 400.264 | 400.264 | 0.32422 | 0.00018311 | 1.641 | 1.6287 | 0.0055227 | -0.012295
2019-014-0049.mrg | 2019-014-0049.samcor1 | 241 | 300.421 | 300.421 | 0.112 | 0.00012207 | 2.563 | 2.5383 | 0.0064981 | -0.024743
2019-014-0049.mrg | 2019-014-0049.samcor1 | 241 | 200.482 | 200.482 | 0.45735 | 0.00042725 | 3.927 | 3.9186 | 0.0074878 | -0.0084026
2019-014-0049.mrg | 2019-014-0049.samcor1 | 241 | 150.411 | 150.411 | 0.19507 | -0.00036621 | 4.959 | 4.9782 | 0.0051499 | 0.019203
2019-014-0049.mrg | 2019-014-0049.samcor1 | 241 | 100.505 | 100.505 | 0.37946 | 0.00046539 | 6.175 | 6.2213 | 0.0073229 | 0.046315
2019-014-0049.mrg | 2019-014-0049.samcor1 | 241 | 50.914 | 50.9137 | 0.36703 | -0.00030136 | 6.536 | 6.6012 | 0.0092517 | 0.065175
2019-014-0049.mrg | 2019-014-0049.samcor1 | 241 | 20.185 | 20.1848 | 0.2255 | -0.00024033 | 6.611 | 6.7035 | 0.021187 | 0.092494
2019-014-0049.mrg | 2019-014-0049.samcor1 | 241 | 5.443 | 5.443 | 0.22052 | 4.2915e-06 | 5.793 | 5.8112 | 0.0069247 | 0.018199
2019-014-0051.mrg | 2019-014-0051.samcor1 | 241 | 999.854 | 999.854 | 0.22674 | -0.00012207 | 0.238 | 0.22216 | 0.0079046 | -0.015842
2019-014-0051.mrg | 2019-014-0051.samcor1 | 241 | 800.159 | 800.159 | 0.098011 | -0.00036621 | 0.252 | 0.24217 | 0.0080674 | -0.0098299
2019-014-0051.mrg | 2019-014-0051.samcor1 | 241 | 700.103 | 700.103 | 0.19271 | 0.00024414 | 0.373 | 0.36345 | 0.0064069 | -0.0095519
2019-014-0051.mrg | 2019-014-0051.samcor1 | 241 | 600.346 | 600.346 | 0.20253 | 0.00048828 | 0.615 | 0.6103 | 0.0070765 | -0.0047013
2019-014-0051.mrg | 2019-014-0051.samcor1 | 241 | 500.147 | 500.147 | 0.22764 | -0.00030518 | 1.094 | 1.1036 | 0.0064821 | 0.0096266
2019-014-0051.mrg | 2019-014-0051.samcor1 | 241 | 400.271 | 400.271 | 0.27459 | -0.00039673 | 1.554 | 1.5583 | 0.0056575 | 0.0043112
2019-014-0051.mrg | 2019-014-0051.samcor1 | 241 | 300.058 | 300.058 | 0.227 | -9.1553e-05 | 2.454 | 2.4592 | 0.0064433 | 0.0051825
2019-014-0051.mrg | 2019-014-0051.samcor1 | 241 | 200.674 | 200.674 | 0.25641 | -0.00032043 | 3.339 | 3.3435 | 0.0084069 | 0.0044773
2019-014-0051.mrg | 2019-014-0051.samcor1 | 241 | 150.265 | 150.265 | 0.39404 | 0.00028992 | 4.198 | 4.3636 | 0.0073493 | 0.16557
2019-014-0051.mrg | 2019-014-0051.samcor1 | 241 | 100.432 | 100.432 | 0.31621 | -0.00018311 | 6.023 | 6.0678 | 0.020863 | 0.044772
2019-014-0051.mrg | 2019-014-0051.samcor1 | 241 | 50.286 | 50.2856 | 0.19513 | -0.00040054 | 6.706 | 6.724 | 0.01089 | 0.018042
2019-014-0051.mrg | 2019-014-0051.samcor1 | 241 | 20.026 | 20.0258 | 0.091451 | -0.00019074 | 6.132 | 5.9996 | 0.045355 | -0.13235
2019-014-0051.mrg | 2019-014-0051.samcor1 | 241 | 5.252 | 5.2518 | 0.1101 | -0.00023651 | 5.783 | 5.7914 | 0.0063213 | 0.0084066
2019-014-0055.mrg | 2019-014-0055.samcor1 | 241 | 2879.54 | 2879.54 | 0.28225 | 0 | 2.101 | 2.0966 | 0.0093786 | -0.0043693
2019-014-0055.mrg | 2019-014-0055.samcor1 | 241 | 2499.78 | 2499.78 | 0.76773 | 0.00048828 | 1.845 | 1.8524 | 0.012784 | 0.0074357
2019-014-0055.mrg | 2019-014-0055.samcor1 | 241 | 2000.64 | 2000.64 | 0.34519 | -0.00012207 | 1.272 | 1.2756 | 0.010076 | 0.0035934
2019-014-0055.mrg | 2019-014-0055.samcor1 | 241 | 1499.98 | 1499.98 | 0.41062 | -0.00036621 | 0.61 | 0.61347 | 0.0082224 | 0.003473
2019-014-0055.mrg | 2019-014-0055.samcor1 | 241 | 1249.7 | 1249.7 | 0.2709 | 0.00012207 | 0.375 | 0.37708 | 0.0070562 | 0.0020788
2019-014-0055.mrg | 2019-014-0055.samcor1 | 241 | 1100.4 | 1100.4 | 0.21435 | 0.00036621 | 0.268 | 0.27187 | 0.0055752 | 0.0038672
2019-014-0055.mrg | 2019-014-0055.samcor1 | 241 | 1000.09 | 1000.09 | 0.4015 | 0.00012207 | 0.233 | 0.23544 | 0.0070491 | 0.002444
2019-014-0055.mrg | 2019-014-0055.samcor1 | 241 | 899.876 | 899.876 | 0.43265 | -0.00042725 | 0.211 | 0.21568 | 0.0061332 | 0.0046847
2019-014-0055.mrg | 2019-014-0055.samcor1 | 241 | 800.285 | 800.285 | 0.27133 | 0.00018311 | 0.263 | 0.26144 | 0.0068427 | -0.001556
2019-014-0055.mrg | 2019-014-0055.samcor1 | 241 | 700.22 | 700.22 | 0.20003 | 0.00048828 | 0.353 | 0.35098 | 0.0058116 | -0.0020166
2019-014-0055.mrg | 2019-014-0055.samcor1 | 241 | 599.842 | 599.842 | 0.37608 | 0.00012207 | 0.609 | 0.61227 | 0.0067961 | 0.0032656
2019-014-0055.mrg | 2019-014-0055.samcor1 | 241 | 500.059 | 500.059 | 0.25272 | 0.00042725 | 0.797 | 0.78047 | 0.0048623 | -0.016531
2019-014-0055.mrg | 2019-014-0055.samcor1 | 241 | 400.762 | 400.762 | 0.37298 | -0.00033569 | 1.539 | 1.5449 | 0.0072776 | 0.0058464
2019-014-0055.mrg | 2019-014-0055.samcor1 | 241 | 300.155 | 300.155 | 0.22775 | 0.00039673 | 2.593 | 2.589 | 0.0051542 | -0.0039752
2019-014-0055.mrg | 2019-014-0055.samcor1 | 241 | 199.682 | 199.682 | 0.3458 | -0.00018311 | 3.34 | 3.3249 | 0.0054662 | -0.015129
2019-014-0055.mrg | 2019-014-0055.samcor1 | 241 | 149.518 | 149.518 | 0.14556 | -0.00028992 | 3.361 | 3.3644 | 0.0051829 | 0.0034273
2019-014-0055.mrg | 2019-014-0055.samcor1 | 241 | 100.718 | 100.718 | 0.50186 | -0.00027466 | 5.819 | 5.8659 | 0.016914 | 0.046938
2019-014-0055.mrg | 2019-014-0055.samcor1 | 241 | 49.659 | 49.659 | 0.21062 | 3.4332e-05 | 6.975 | 7.002 | 0.0089535 | 0.026958
2019-014-0055.mrg | 2019-014-0055.samcor1 | 241 | 19.921 | 19.9207 | 0.13799 | -0.00029373 | 5.902 | 5.8503 | 0.0085525 | -0.051647
2019-014-0055.mrg | 2019-014-0055.samcor1 | 241 | 5.047 | 5.0472 | 0.17788 | 0.00015783 | 5.794 | 5.8087 | 0.0066456 | 0.014668
2019-014-0057.mrg | 2019-014-0057.samcor1 | 241 | 2523.92 | 2523.92 | 0.44616 | 0 | 1.782 | 1.7689 | 0.015426 | -0.013083
2019-014-0057.mrg | 2019-014-0057.samcor1 | 241 | 2000.74 | 2000.74 | 0.53509 | 0.00012207 | 1.313 | 1.3147 | 0.0092291 | 0.0016597
2019-014-0057.mrg | 2019-014-0057.samcor1 | 241 | 1500 | 1500 | 0.10741 | -0.00036621 | 0.631 | 0.62833 | 0.0094201 | -0.0026722
2019-014-0057.mrg | 2019-014-0057.samcor1 | 241 | 1250.5 | 1250.5 | 0.45396 | 0.00024414 | 0.361 | 0.36152 | 0.0088971 | 0.00052282
2019-014-0057.mrg | 2019-014-0057.samcor1 | 241 | 1100.86 | 1100.86 | 0.44485 | 0.00036621 | 0.28 | 0.27642 | 0.0068333 | -0.0035809
2019-014-0057.mrg | 2019-014-0057.samcor1 | 241 | 999.919 | 999.919 | 0.42147 | 0.00048828 | 0.249 | 0.23826 | 0.0082246 | -0.010739
2019-014-0057.mrg | 2019-014-0057.samcor1 | 241 | 900.176 | 900.176 | 0.36771 | 0.00042725 | 0.231 | 0.23382 | 0.0076342 | 0.0028216
2019-014-0057.mrg | 2019-014-0057.samcor1 | 241 | 800.23 | 800.23 | 0.32377 | 0.00018311 | 0.238 | 0.23706 | 0.0070099 | -0.00094192
2019-014-0057.mrg | 2019-014-0057.samcor1 | 241 | 699.832 | 699.832 | 0.32105 | 0 | 0.299 | 0.31054 | 0.005673 | 0.011544
2019-014-0057.mrg | 2019-014-0057.samcor1 | 241 | 600.039 | 600.039 | 0.34845 | -0.00048828 | 0.467 | 0.47319 | 0.0058753 | 0.0061867
2019-014-0057.mrg | 2019-014-0057.samcor1 | 241 | 500.278 | 500.278 | 0.084999 | -0.00030518 | 0.809 | 0.8131 | 0.0053129 | 0.0041037
2019-014-0057.mrg | 2019-014-0057.samcor1 | 241 | 399.714 | 399.714 | 0.24343 | -0.00012207 | 1.287 | 1.2845 | 0.0054932 | -0.0024812
2019-014-0057.mrg | 2019-014-0057.samcor1 | 241 | 300.01 | 300.01 | 0.66543 | -0.00042725 | 2.151 | 2.1603 | 0.0052597 | 0.0092697
2019-014-0057.mrg | 2019-014-0057.samcor1 | 241 | 200.289 | 200.289 | 0.40913 | -0.00019836 | 3.373 | 3.3868 | 0.0071818 | 0.013826
2019-014-0057.mrg | 2019-014-0057.samcor1 | 241 | 151.061 | 151.061 | 0.44199 | 0.00022888 | 3.914 | 3.9388 | 0.0046653 | 0.024747
2019-014-0057.mrg | 2019-014-0057.samcor1 | 241 | 100.097 | 100.097 | 0.045965 | -0.00034332 | 6.042 | 6.1469 | 0.015801 | 0.10488
2019-014-0057.mrg | 2019-014-0057.samcor1 | 241 | 49.83 | 49.8303 | 0.097012 | 0.00029373 | 6.625 | 6.7994 | 0.0078485 | 0.1744
2019-014-0057.mrg | 2019-014-0057.samcor1 | 241 | 20.565 | 20.5654 | 0.11256 | 0.00037193 | 6.282 | 6.3704 | 0.0071167 | 0.08844
2019-014-0057.mrg | 2019-014-0057.samcor1 | 241 | 5.175 | 5.1753 | 0.15434 | 0.00031948 | 4.799 | 5.8851 | 0.0055002 | 1.0861
2019-014-0059.mrg | 2019-014-0059.samcor1 | 241 | 900.629 | 900.629 | 0.44467 | 0.00012207 | 0.236 | 0.20853 | 0.0077206 | -0.027465
2019-014-0059.mrg | 2019-014-0059.samcor1 | 241 | 800.49 | 800.49 | 0.31706 | 0.00012207 | 0.232 | 0.22802 | 0.0083261 | -0.0039834
2019-014-0059.mrg | 2019-014-0059.samcor1 | 241 | 700.291 | 700.291 | 0.40879 | -0.00036621 | 0.321 | 0.30986 | 0.0051472 | -0.011137
2019-014-0059.mrg | 2019-014-0059.samcor1 | 241 | 599.879 | 599.879 | 0.43457 | 0.00030518 | 0.499 | 0.49026 | 0.007127 | -0.0087386
2019-014-0059.mrg | 2019-014-0059.samcor1 | 241 | 499.735 | 499.735 | 0.56589 | 0.00027466 | 0.858 | 0.86751 | 0.0053277 | 0.0095062
2019-014-0059.mrg | 2019-014-0059.samcor1 | 241 | 399.574 | 399.574 | 0.56107 | 9.1553e-05 | 1.413 | 1.433 | 0.011928 | 0.020042
2019-014-0059.mrg | 2019-014-0059.samcor1 | 241 | 300.292 | 300.292 | 0.47128 | -3.0518e-05 | 2.176 | 2.2197 | 0.0075166 | 0.043726
2019-014-0059.mrg | 2019-014-0059.samcor1 | 241 | 199.999 | 199.999 | 0.32986 | 0.00024414 | 3.375 | 3.3764 | 0.0045284 | 0.0013609
2019-014-0059.mrg | 2019-014-0059.samcor1 | 241 | 150.494 | 150.494 | 0.49883 | -9.1553e-05 | 3.945 | 3.9364 | 0.012762 | -0.0085475
2019-014-0059.mrg | 2019-014-0059.samcor1 | 241 | 100.042 | 100.042 | 0.27189 | -3.0518e-05 | 5.935 | 5.8883 | 0.0099238 | -0.04671
2019-014-0059.mrg | 2019-014-0059.samcor1 | 241 | 50.816 | 50.8158 | 0.20022 | -0.0002327 | 6.696 | 6.6901 | 0.0068108 | -0.0058713
2019-014-0059.mrg | 2019-014-0059.samcor1 | 241 | 20.115 | 20.1152 | 0.18387 | 0.00021553 | 6.242 | 6.1333 | 0.0079699 | -0.10868
2019-014-0059.mrg | 2019-014-0059.samcor1 | 241 | 5.28 | 5.2797 | 0.15491 | -0.00029468 | 5.864 | 5.8724 | 0.0069388 | 0.008357
Create Fit Sheet
Plot
Plot

## File List
Number of Files= |  | 19
Pair # | Primary File | Secondary File | First Row in Main | Last Row in Main | Comparison
1 | 2019-014-0002.mrg | 2019-014-0002.samcor1 | 11 | 28 | 2019-014-0002.mrg & 2019-014-0002.samcor1
2 | 2019-014-0005.mrg | 2019-014-0005.samcor1 | 30 | 42 | 2019-014-0005.mrg & 2019-014-0005.samcor1
3 | 2019-014-0009.mrg | 2019-014-0009.samcor1 | 44 | 62 | 2019-014-0009.mrg & 2019-014-0009.samcor1
4 | 2019-014-0011.mrg | 2019-014-0011.samcor1 | 64 | 83 | 2019-014-0011.mrg & 2019-014-0011.samcor1
5 | 2019-014-0018.mrg | 2019-014-0018.samcor1 | 85 | 99 | 2019-014-0018.mrg & 2019-014-0018.samcor1
6 | 2019-014-0020.mrg | 2019-014-0020.samcor1 | 101 | 115 | 2019-014-0020.mrg & 2019-014-0020.samcor1
7 | 2019-014-0027.mrg | 2019-014-0027.samcor1 | 117 | 135 | 2019-014-0027.mrg & 2019-014-0027.samcor1
8 | 2019-014-0029.mrg | 2019-014-0029.samcor1 | 137 | 153 | 2019-014-0029.mrg & 2019-014-0029.samcor1
9 | 2019-014-0033.mrg | 2019-014-0033.samcor1 | 155 | 174 | 2019-014-0033.mrg & 2019-014-0033.samcor1
10 | 2019-014-0035.mrg | 2019-014-0035.samcor1 | 176 | 195 | 2019-014-0035.mrg & 2019-014-0035.samcor1
11 | 2019-014-0037.mrg | 2019-014-0037.samcor1 | 197 | 215 | 2019-014-0037.mrg & 2019-014-0037.samcor1
12 | 2019-014-0040.mrg | 2019-014-0040.samcor1 | 217 | 234 | 2019-014-0040.mrg & 2019-014-0040.samcor1
13 | 2019-014-0043.mrg | 2019-014-0043.samcor1 | 236 | 255 | 2019-014-0043.mrg & 2019-014-0043.samcor1
14 | 2019-014-0047.mrg | 2019-014-0047.samcor1 | 257 | 269 | 2019-014-0047.mrg & 2019-014-0047.samcor1
15 | 2019-014-0049.mrg | 2019-014-0049.samcor1 | 271 | 290 | 2019-014-0049.mrg & 2019-014-0049.samcor1
16 | 2019-014-0051.mrg | 2019-014-0051.samcor1 | 292 | 304 | 2019-014-0051.mrg & 2019-014-0051.samcor1
17 | 2019-014-0055.mrg | 2019-014-0055.samcor1 | 306 | 325 | 2019-014-0055.mrg & 2019-014-0055.samcor1
18 | 2019-014-0057.mrg | 2019-014-0057.samcor1 | 327 | 345 | 2019-014-0057.mrg & 2019-014-0057.samcor1
19 | 2019-014-0059.mrg | 2019-014-0059.samcor1 | 347 | 359 | 2019-014-0059.mrg & 2019-014-0059.samcor1

## Fit Index
Index to Fit Worksheets
Fit# | Description | Versus | Number of File Pairs
1 | (DOX_CTD - DOX_BOT) | DOX_CTD | 19

## Fit_1
Calculation of Linear Least Squares Fit For
(DOX_CTD - DOX_BOT)
2
Fit Equation: Diff = m * Prop + b
where: Diff =Diff (DOX_CTD - DOX_BOT), Prop=DOX_CTD
Coefficients |  |  |  | Error Estimates |  |  |  | Regression Line Limits
| Value | Std Err. |  | Coeff of Determination |  | 0.070554 |  | X | CALC Y
m= | 0.0025595 | 0.00060991 |  | Std Dev of Resid |  | 0.0095239 |  | 0.20853 | -0.0041638
b= | -0.0046975 | 0.00092177 |  | Resid Sum of Squares |  | 0.021044 |  | 4.9782 | 0.0080442
# of Values Extracted = |  |  | 331
# of Values Used in Fit = |  |  | 234
File | Use | Pressure | DOX_CTD | DOX_CTD | Diff (DOX_CTD - DOX_BOT) |  |  |  | Fit vs. | DOX_CTD
Pair # | in Fit? | Average | Average | Std Dev | Measured | Fit | Resid |  | X | Y
1 | NO | 3280.58 | 2.2691 | 0.016373 | -0.030938 | 0.0011102 | 0.032048 |  | 1.8592 | 0.0081453
1 | YES | 2500.38 | 1.8592 | 0.013069 | 0.0081453 | 6.0983e-05 | -0.0080843 |  | 1.333 | -0.011017
1 | YES | 1999.96 | 1.333 | 0.014485 | -0.011017 | -0.0012858 | 0.0097308 |  | 0.62221 | 0.0042117
1 | YES | 1499.95 | 0.62221 | 0.0086906 | 0.0042117 | -0.003105 | -0.0073166 |  | 0.27241 | 0.0094066
1 | YES | 1101.28 | 0.27241 | 0.0082108 | 0.0094066 | -0.0040003 | -0.013407 |  | 0.25148 | 0.0074772
1 | YES | 999.877 | 0.25148 | 0.0065581 | 0.0074772 | -0.0040539 | -0.011531 |  | 0.22748 | -0.0055187
1 | YES | 899.713 | 0.22748 | 0.0077282 | -0.0055187 | -0.0041153 | 0.0014034 |  | 0.24148 | -0.011523
1 | YES | 799.778 | 0.24148 | 0.0064181 | -0.011523 | -0.0040795 | 0.0074433 |  | 0.31697 | 0.0099668
1 | YES | 700.229 | 0.31697 | 0.0075597 | 0.0099668 | -0.0038863 | -0.013853 |  | 0.4886 | 0.0055975
1 | YES | 600.755 | 0.4886 | 0.0062709 | 0.0055975 | -0.003447 | -0.0090445 |  | 0.82519 | -0.013813
1 | YES | 499.689 | 0.82519 | 0.0078964 | -0.013813 | -0.0025855 | 0.011228 |  | 1.0779 | -0.0141
1 | YES | 400.522 | 1.0779 | 0.0051984 | -0.0141 | -0.0019386 | 0.012161 |  | 1.7112 | -0.017776
1 | YES | 300.582 | 1.7112 | 0.0058928 | -0.017776 | -0.00031765 | 0.017458 |  | 2.6383 | 0.0042489
1 | YES | 200.988 | 2.6383 | 0.0053809 | 0.0042489 | 0.0020551 | -0.0021938 |  | 0.22312 | -0.0078837
1 | NO | 99.8748 | 5.6367 | 0.0060458 | 0.083739 | 0.0097298 | -0.074009 |  | 0.24055 | -0.0064481
1 | NO | 50.4722 | 6.6666 | 0.0068655 | 0.034585 | 0.012366 | -0.022219 |  | 0.3371 | -0.0038963
1 | NO | 19.8643 | 6.5827 | 0.015308 | -0.0063324 | 0.012151 | 0.018483 |  | 0.49966 | -0.01434
1 | NO | 4.6937 | 5.9905 | 0.0060936 | 0.0095477 | 0.010635 | 0.0010876 |  | 0.78944 | 0.00044399
2 | YES | 959.444 | 0.22312 | 0.0078622 | -0.0078837 | -0.0041265 | 0.0037572 |  | 1.2454 | -0.0085892
2 | YES | 800.007 | 0.24055 | 0.0087019 | -0.0064481 | -0.0040818 | 0.0023663 |  | 1.8807 | -0.0053071
2 | YES | 699.367 | 0.3371 | 0.0058125 | -0.0038963 | -0.0038347 | 6.1556e-05 |  | 2.5844 | -0.011569
2 | YES | 601.053 | 0.49966 | 0.0065809 | -0.01434 | -0.0034186 | 0.010922 |  | 2.9906 | -0.003444
2 | YES | 500.437 | 0.78944 | 0.0053695 | 0.00044399 | -0.0026769 | -0.0031209 |  | 1.5465 | -0.0054703
2 | YES | 400.911 | 1.2454 | 0.0061184 | -0.0085892 | -0.0015099 | 0.0070793 |  | 1.3935 | 0.00044811
2 | YES | 300.674 | 1.8807 | 0.0065718 | -0.0053071 | 0.00011611 | 0.0054232 |  | 0.63049 | 0.0014938
2 | YES | 201.054 | 2.5844 | 0.012153 | -0.011569 | 0.0019173 | 0.013486 |  | 0.34716 | -0.0028423
2 | YES | 150.274 | 2.9906 | 0.0059531 | -0.003444 | 0.0029568 | 0.0064008 |  | 0.27337 | 0.00037345
2 | NO | 100.683 | 4.6813 | 0.0090064 | 0.0042529 | 0.0072842 | 0.0030313 |  | 0.23857 | -0.00042738
2 | NO | 50.6042 | 6.3213 | 0.0064602 | 0.027295 | 0.011482 | -0.015813 |  | 0.23426 | 0.0052614
2 | NO | 20.9875 | 6.0118 | 0.0048465 | 0.014809 | 0.01069 | -0.0041193 |  | 0.24292 | 0.0029212
2 | NO | 5.4356 | 5.989 | 0.0078209 | 0.021033 | 0.010631 | -0.010402 |  | 0.32606 | -0.00093776
3 | YES | 2162.4 | 1.5465 | 0.0098213 | -0.0054703 | -0.00073917 | 0.0047311 |  | 0.5411 | 0.0131
3 | YES | 2000.11 | 1.3935 | 0.012225 | 0.00044811 | -0.001131 | -0.0015791 |  | 0.82799 | -0.0040125
3 | YES | 1500.08 | 0.63049 | 0.0080964 | 0.0014938 | -0.0030838 | -0.0045775 |  | 1.1425 | -0.00053942
3 | YES | 1250.52 | 0.34716 | 0.0092304 | -0.0028423 | -0.003809 | -0.00096667 |  | 1.7981 | -0.0038631
3 | YES | 1099.97 | 0.27337 | 0.0089047 | 0.00037345 | -0.0039978 | -0.0043713 |  | 2.6519 | 0.015896
3 | YES | 1001.2 | 0.23857 | 0.0081774 | -0.00042738 | -0.0040869 | -0.0036595 |  | 2.2238 | -0.003191
3 | YES | 900.385 | 0.23426 | 0.0062824 | 0.0052614 | -0.0040979 | -0.0093594 |  | 1.9526 | -0.00045228
3 | YES | 799.62 | 0.24292 | 0.0064567 | 0.0029212 | -0.0040758 | -0.0069969 |  | 1.3114 | 0.00239
3 | YES | 700.999 | 0.32606 | 0.0053331 | -0.00093776 | -0.003863 | -0.0029252 |  | 0.57668 | 0.0066805
3 | YES | 600.542 | 0.5411 | 0.0068245 | 0.0131 | -0.0033126 | -0.016412 |  | 0.32563 | -0.0063693
3 | YES | 499.589 | 0.82799 | 0.0062259 | -0.0040125 | -0.0025783 | 0.0014342 |  | 0.25934 | 0.0023403
3 | YES | 399.983 | 1.1425 | 0.0051865 | -0.00053942 | -0.0017734 | -0.001234 |  | 0.23163 | -0.0073693
3 | YES | 300.291 | 1.7981 | 0.006032 | -0.0038631 | -9.5173e-05 | 0.0037679 |  | 0.24401 | -0.014988
3 | YES | 200.34 | 2.6519 | 0.0049893 | 0.015896 | 0.00209 | -0.013806 |  | 0.26498 | 0.0029834
3 | NO | 150.236 | 3.1475 | 0.005462 | 0.037473 | 0.0033585 | -0.034115 |  | 0.37206 | -0.018938
3 | NO | 100.682 | 5.8103 | 0.0073689 | 0.010278 | 0.010174 | -0.00010375 |  | 0.63848 | -0.0075145
3 | NO | 50.8639 | 6.6577 | 0.0060561 | 0.02568 | 0.012343 | -0.013338 |  | 0.90443 | -0.016573
3 | NO | 20.2093 | 6.0498 | 0.0047006 | -0.071232 | 0.010787 | 0.082019 |  | 1.1857 | -0.0082946
3 | NO | 4.9941 | 5.9829 | 0.0077964 | 0.018946 | 0.010616 | -0.0083298 |  | 1.4628 | -0.0061494
4 | YES | 2883.84 | 2.2238 | 0.016237 | -0.003191 | 0.00099434 | 0.0041853 |  | 1.7364 | 0.0023776
4 | YES | 2499.25 | 1.9526 | 0.010012 | -0.00045228 | 0.00030004 | 0.00075232 |  | 2.5314 | -0.013606
4 | YES | 2000.47 | 1.3114 | 0.0095432 | 0.00239 | -0.001341 | -0.003731 |  | 0.24226 | -0.011739
4 | YES | 1499.73 | 0.57668 | 0.0097272 | 0.0066805 | -0.0032215 | -0.009902 |  | 0.22592 | -0.004083
4 | YES | 1249.88 | 0.32563 | 0.0087063 | -0.0063693 | -0.0038641 | 0.0025052 |  | 0.26802 | -0.0059792
4 | YES | 1099.76 | 0.25934 | 0.009211 | 0.0023403 | -0.0040338 | -0.006374 |  | 1.8574 | 0.0023609
4 | YES | 999.758 | 0.23163 | 0.0069048 | -0.0073693 | -0.0041047 | 0.0032646 |  | 1.0196 | -0.019369
4 | YES | 899.947 | 0.24401 | 0.005992 | -0.014988 | -0.004073 | 0.010915 |  | 0.25892 | -0.010083
4 | YES | 799.938 | 0.26498 | 0.0071676 | 0.0029834 | -0.0040193 | -0.0070027 |  | 0.23224 | -0.0017635
4 | YES | 699.831 | 0.37206 | 0.0050341 | -0.018938 | -0.0037452 | 0.015193 |  | 0.30836 | -0.008639
4 | YES | 600.624 | 0.63848 | 0.0063601 | -0.0075145 | -0.0030633 | 0.0044512 |  | 0.28719 | -0.0048091
4 | YES | 500.353 | 0.90443 | 0.0081509 | -0.016573 | -0.0023826 | 0.01419 |  | 0.44102 | -0.0039792
4 | YES | 400.1 | 1.1857 | 0.0051648 | -0.0082946 | -0.0016627 | 0.0066319 |  | 0.73074 | 0.00073856
4 | YES | 299.992 | 1.4628 | 0.0050788 | -0.0061494 | -0.00095335 | 0.0051961 |  | 1.2078 | 0.0047884
4 | YES | 200.68 | 1.7364 | 0.0049391 | 0.0023776 | -0.00025325 | -0.0026309 |  | 1.9191 | 0.0021037
4 | YES | 149.869 | 2.5314 | 0.0054618 | -0.013606 | 0.0017816 | 0.015387 |  | 2.905 | 0.0020123
4 | NO | 99.9574 | 5.91 | 0.011981 | 0.012971 | 0.010429 | -0.0025418 |  | 3.5872 | 0.00024486
4 | NO | 50.0727 | 6.6118 | 0.0052718 | -0.0012407 | 0.012225 | 0.013466 |  | 1.8924 | -0.011569
4 | NO | 19.843 | 6.4028 | 0.018795 | 0.007772 | 0.01169 | 0.0039185 |  | 1.3375 | -0.0034647
4 | NO | 5.2306 | 5.9909 | 0.0079857 | 0.0028591 | 0.010636 | 0.007777 |  | 0.64664 | -0.00035685
5 | NO | 1424.67 | 0.56514 | 0.0083634 | -0.15886 | -0.0032511 | 0.15561 |  | 0.40848 | -0.0025187
5 | YES | 999.925 | 0.24226 | 0.0062485 | -0.011739 | -0.0040775 | 0.0076611 |  | 0.29809 | -0.00090456
5 | YES | 900.129 | 0.22592 | 0.0072813 | -0.004083 | -0.0041193 | -3.6309e-05 |  | 0.25781 | -0.017195
5 | YES | 799.837 | 0.26802 | 0.0078531 | -0.0059792 | -0.0040115 | 0.0019677 |  | 0.24171 | -0.0072946
5 | NO | 700.431 | 0.37022 | 0.0053135 | -0.10478 | -0.0037499 | 0.10103 |  | 0.24705 | -0.0019502
5 | NO | 600.331 | 0.52397 | 0.0075409 | -0.10403 | -0.0033564 | 0.10068 |  | 0.30075 | 0.0077469
5 | NO | 500.396 | 0.65855 | 0.0058615 | -0.14745 | -0.003012 | 0.14444 |  | 0.45976 | -0.0022365
5 | NO | 400.855 | 1.1007 | 0.0061509 | -0.065295 | -0.0018803 | 0.063414 |  | 0.72023 | -0.0027718
5 | YES | 299.903 | 1.8574 | 0.0051355 | 0.0023609 | 5.6402e-05 | -0.0023045 |  | 1.1986 | 0.017635
5 | NO | 201.066 | 2.9266 | 0.0058525 | -0.079411 | 0.0027931 | 0.082204 |  | 1.5851 | 0.0031161
5 | NO | 150.684 | 3.4221 | 0.0054197 | -0.0729 | 0.0040614 | 0.076962 |  | 2.5395 | 0.026514
5 | NO | 100.34 | 4.9717 | 0.0078029 | -0.034319 | 0.0080275 | 0.042347 |  | 1.3602 | -0.015836
5 | NO | 49.5545 | 6.3075 | 0.0076497 | 0.010523 | 0.011447 | 0.00092385 |  | 1.36 | -0.0040125
5 | NO | 20.5771 | 6.3136 | 0.013235 | 0.10956 | 0.011462 | -0.098098 |  | 0.25366 | -0.0033444
5 | NO | 5.0563 | 5.9791 | 0.0066714 | 0.11807 | 0.010606 | -0.10747 |  | 0.24401 | -0.0029875
6 | YES | 1768.02 | 1.0196 | 0.0091041 | -0.019369 | -0.0020878 | 0.017282 |  | 0.26449 | 0.0014855
6 | YES | 1000.13 | 0.25892 | 0.0076633 | -0.010083 | -0.0040348 | 0.0060482 |  | 0.32617 | -0.003834
6 | YES | 900.025 | 0.23224 | 0.0073636 | -0.0017635 | -0.0041031 | -0.0023396 |  | 0.43542 | -0.0055809
6 | YES | 800.298 | 0.30836 | 0.0050331 | -0.008639 | -0.0039083 | 0.0047307 |  | 0.69166 | -0.0093444
6 | YES | 700.386 | 0.28719 | 0.0069622 | -0.0048091 | -0.0039625 | 0.00084664 |  | 1.1279 | -0.0020996
6 | YES | 600.439 | 0.44102 | 0.0073368 | -0.0039792 | -0.0035687 | 0.0004105 |  | 1.7239 | 0.0049005
6 | YES | 501.133 | 0.73074 | 0.0065321 | 0.00073856 | -0.0028272 | -0.0035658 |  | 2.7879 | 0.016892
6 | YES | 399.938 | 1.2078 | 0.005497 | 0.0047884 | -0.0016062 | -0.0063946 |  | 3.0103 | 0.0083194
6 | YES | 299.759 | 1.9191 | 0.0057874 | 0.0021037 | 0.00021443 | -0.0018893 |  | 1.95 | -0.018031
6 | YES | 200.518 | 2.905 | 0.0043879 | 0.0020123 | 0.0027379 | 0.00072563 |  | 1.896 | -0.0070249
6 | YES | 149.71 | 3.5872 | 0.0047428 | 0.00024486 | 0.0044841 | 0.0042392 |  | 1.3275 | -0.0044647
6 | NO | 100.314 | 4.7603 | 0.024071 | 0.088328 | 0.0074866 | -0.080841 |  | 0.64981 | -0.0071867
6 | NO | 49.9478 | 6.4533 | 0.0057382 | 0.03932 | 0.01182 | -0.0275 |  | 0.38228 | 0.0062822
6 | NO | 20.1381 | 6.3055 | 0.0082796 | -0.020498 | 0.011441 | 0.03194 |  | 0.27144 | 0.00043568
6 | NO | 5.1409 | 6.0118 | 0.0058043 | 0.0057635 | 0.01069 | 0.0049261 |  | 0.23244 | 0.0034398
7 | YES | 2422.05 | 1.8924 | 0.010202 | -0.011569 | 0.00014616 | 0.011715 |  | 0.22693 | -6.6385e-05
7 | YES | 1998.71 | 1.3375 | 0.010491 | -0.0034647 | -0.0012741 | 0.0021906 |  | 0.24351 | -0.0054938
7 | YES | 1499.72 | 0.64664 | 0.0087305 | -0.00035685 | -0.0030424 | -0.0026856 |  | 0.295 | -0.018996
7 | YES | 1249.93 | 0.40848 | 0.0079363 | -0.0025187 | -0.003652 | -0.0011333 |  | 0.474 | -0.0040041
7 | YES | 1100.26 | 0.29809 | 0.0087314 | -0.00090456 | -0.0039346 | -0.00303 |  | 0.7953 | -0.0027012
7 | YES | 1000.17 | 0.25781 | 0.0084281 | -0.017195 | -0.0040377 | 0.013157 |  | 1.4238 | -0.016187
7 | YES | 899.736 | 0.24171 | 0.0080504 | -0.0072946 | -0.0040789 | 0.0032157 |  | 2.8985 | 0.007477
7 | YES | 800.916 | 0.24705 | 0.0066274 | -0.0019502 | -0.0040652 | -0.002115 |  | 3.2897 | 0.027701
7 | YES | 700.39 | 0.30075 | 0.0060942 | 0.0077469 | -0.0039278 | -0.011675 |  | 2.269 | -0.014041
7 | YES | 599.808 | 0.45976 | 0.0068579 | -0.0022365 | -0.0035208 | -0.0012842 |  | 2.2571 | -0.0068796
7 | YES | 500.463 | 0.72023 | 0.0055349 | -0.0027718 | -0.0028541 | -8.2313e-05 |  | 1.9136 | 0.00063896
7 | YES | 400.158 | 1.1986 | 0.0052137 | 0.017635 | -0.0016296 | -0.019265 |  | 1.3516 | 0.010602
7 | YES | 300.687 | 1.5851 | 0.0050236 | 0.0031161 | -0.0006404 | -0.0037565 |  | 0.58086 | 0.0038589
7 | YES | 199.522 | 2.5395 | 0.0058553 | 0.026514 | 0.0018024 | -0.024712 |  | 0.39603 | 0.0030249
7 | NO | 149.619 | 3.2242 | 0.0054302 | 0.071232 | 0.0035549 | -0.067677 |  | 0.28125 | -0.00075105
7 | NO | 100.23 | 4.2037 | 0.0053204 | 0.04371 | 0.0060619 | -0.037648 |  | 0.24394 | 0.0049378
7 | NO | 50.3175 | 5.5701 | 0.010238 | 0.034137 | 0.0095593 | -0.024578 |  | 0.2665 | 0.00049791
7 | NO | 20.0361 | 5.9916 | 0.014028 | -0.0073528 | 0.010638 | 0.017991 |  | 0.29839 | -0.0046141
7 | NO | 5.2107 | 5.9028 | 0.0066654 | 0.01785 | 0.010411 | -0.0074395 |  | 0.32807 | 0.0040706
8 | YES | 2016.22 | 1.3602 | 0.012057 | -0.015836 | -0.0012162 | 0.01462 |  | 0.4141 | -0.010896
8 | YES | 2000.03 | 1.36 | 0.01249 | -0.0040125 | -0.0012166 | 0.0027958 |  | 0.68269 | -0.0023112
8 | NO | 1250.24 | 0.34192 | 0.009887 | 0.031925 | -0.0038224 | -0.035748 |  | 1.1252 | 0.007195
8 | YES | 999.976 | 0.25366 | 0.0076465 | -0.0033444 | -0.0040483 | -0.00070391 |  | 1.8368 | 0.011776
8 | YES | 899.721 | 0.24401 | 0.0097645 | -0.0029875 | -0.004073 | -0.0010854 |  | 2.8991 | 0.023083
8 | YES | 800.254 | 0.26449 | 0.0061462 | 0.0014855 | -0.0040206 | -0.0055061 |  | 3.1007 | 0.030731
8 | YES | 700.122 | 0.32617 | 0.0062086 | -0.003834 | -0.0038627 | -2.867e-05 |  | 1.664 | -0.010025
8 | YES | 600.188 | 0.43542 | 0.006299 | -0.0055809 | -0.0035831 | 0.0019979 |  | 1.3435 | 0.0034813
8 | YES | 500.356 | 0.69166 | 0.0048761 | -0.0093444 | -0.0029272 | 0.0064172 |  | 0.59353 | -0.014469
8 | YES | 400.577 | 1.1279 | 0.0068877 | -0.0020996 | -0.0018107 | 0.00028897 |  | 0.32711 | -0.00088799
8 | YES | 301.015 | 1.7239 | 0.003574 | 0.0049005 | -0.00028519 | -0.0051857 |  | 0.26743 | -0.0095726
8 | YES | 200.57 | 2.7879 | 0.0058378 | 0.016892 | 0.0024381 | -0.014454 |  | 0.23732 | 0.0023237
8 | YES | 150.163 | 3.0103 | 0.0039 | 0.0083194 | 0.0030074 | -0.005312 |  | 0.23018 | 0.010183
8 | NO | 100.301 | 3.9405 | 0.019994 | 0.029544 | 0.0053883 | -0.024155 |  | 0.24693 | 0.0029253
8 | NO | 50.5896 | 5.6256 | 0.0052301 | 0.051577 | 0.0097012 | -0.041876 |  | 0.47791 | -0.0070955
8 | NO | 20.5365 | 6.5369 | 0.025384 | 0.21286 | 0.012034 | -0.20083 |  | 0.69452 | 0.0085228
8 | NO | 5.268 | 5.9517 | 0.0059457 | -0.0023446 | 0.010536 | 0.01288 |  | 1.2422 | 0.014212
9 | YES | 2578.28 | 1.95 | 0.0099989 | -0.018031 | 0.00029344 | 0.018325 |  | 1.7626 | 0.0085561
9 | YES | 2500.43 | 1.896 | 0.014846 | -0.0070249 | 0.00015525 | 0.0071801 |  | 2.9337 | 0.019668
9 | YES | 2000.7 | 1.3275 | 0.0092606 | -0.0044647 | -0.0012997 | 0.0031651 |  | 1.0791 | -0.014954
9 | YES | 1500.05 | 0.64981 | 0.0087089 | -0.0071867 | -0.0030343 | 0.0041524 |  | 0.58566 | -0.023344
9 | YES | 1249.89 | 0.38228 | 0.0091015 | 0.0062822 | -0.0037191 | -0.010001 |  | 0.25658 | -0.0074232
9 | YES | 1099.75 | 0.27144 | 0.0040668 | 0.00043568 | -0.0040028 | -0.0044385 |  | 0.24198 | -0.011017
9 | YES | 1000.28 | 0.23244 | 0.0080378 | 0.0034398 | -0.0041026 | -0.0075424 |  | 0.25214 | -0.0088631
9 | YES | 900.568 | 0.22693 | 0.0048127 | -6.6385e-05 | -0.0041167 | -0.0040503 |  | 0.65481 | -0.0021909
9 | YES | 799.973 | 0.24351 | 0.0063233 | -0.0054938 | -0.0040743 | 0.0014195 |  | 1.1337 | -0.0093403
9 | YES | 700.723 | 0.295 | 0.004764 | -0.018996 | -0.0039425 | 0.015053 |  | 1.7348 | 0.00077176
9 | YES | 600.515 | 0.474 | 0.0060728 | -0.0040041 | -0.0034843 | 0.00051978 |  | 2.9442 | 0.0031493
9 | YES | 500.443 | 0.7953 | 0.0075973 | -0.0027012 | -0.002662 | 3.9262e-05 |  | 3.0965 | -0.0024648
9 | YES | 400.76 | 1.4238 | 0.0051843 | -0.016187 | -0.0010533 | 0.015134 |  | 2.2917 | -0.019274
9 | NO | 301.699 | 2.0527 | 0.0063526 | -0.031287 | 0.0005564 | 0.031843 |  | 1.9364 | -0.0015643
9 | YES | 200.119 | 2.8985 | 0.0079849 | 0.007477 | 0.0027212 | -0.0047559 |  | 1.3062 | -0.0088009
9 | YES | 150.499 | 3.2897 | 0.0039288 | 0.027701 | 0.0037225 | -0.023979 |  | 0.61361 | 0.00061411
9 | NO | 100.365 | 5.0501 | 0.0065632 | 0.075091 | 0.0082282 | -0.066863 |  | 0.3373 | 0.0032946
9 | NO | 50.8283 | 6.6518 | 0.0046284 | 0.041834 | 0.012328 | -0.029506 |  | 0.26194 | 0.0029378
9 | NO | 20.3185 | 6.427 | 0.01134 | 0.044042 | 0.011753 | -0.032289 |  | 0.23392 | -0.011083
9 | NO | 5.1337 | 6.0029 | 0.0064979 | 0.004921 | 0.010667 | 0.0057461 |  | 0.2291 | 0.0040996
10 | YES | 3261.97 | 2.269 | 0.013431 | -0.014041 | 0.0011099 | 0.015151 |  | 0.24713 | 0.0021286
10 | YES | 3000.16 | 2.2571 | 0.016586 | -0.0068796 | 0.0010796 | 0.0079592 |  | 0.32649 | 0.00048962
10 | YES | 2499.85 | 1.9136 | 0.01054 | 0.00063896 | 0.00020045 | -0.00043851 |  | 0.5132 | -0.0047967
10 | YES | 2000.14 | 1.3516 | 0.010053 | 0.010602 | -0.0012381 | -0.01184 |  | 0.87582 | 0.0048174
10 | YES | 1500.72 | 0.58086 | 0.0078393 | 0.0038589 | -0.0032108 | -0.0070697 |  | 1.463 | 0.0020498
10 | YES | 1250.39 | 0.39603 | 0.005134 | 0.0030249 | -0.0036839 | -0.0067088 |  | 2.2675 | -0.019539
10 | YES | 1100.6 | 0.28125 | 0.0076095 | -0.00075105 | -0.0039777 | -0.0032266 |  | 3.6558 | 0.0048339
10 | YES | 1000 | 0.24394 | 0.0082407 | 0.0049378 | -0.0040732 | -0.0090109 |  | 0.23112 | -0.0088797
10 | YES | 900.295 | 0.2665 | 0.0057765 | 0.00049791 | -0.0040154 | -0.0045133 |  | 0.261 | -0.013004
10 | YES | 800.048 | 0.29839 | 0.0070437 | -0.0046141 | -0.0039338 | 0.0006803 |  | 0.33918 | -0.012817
10 | YES | 700.262 | 0.32807 | 0.0071233 | 0.0040706 | -0.0038578 | -0.0079284 |  | 0.50949 | -0.01851
10 | YES | 600.643 | 0.4141 | 0.0063102 | -0.010896 | -0.0036376 | 0.0072587 |  | 0.89674 | -0.018261
10 | YES | 499.838 | 0.68269 | 0.0043759 | -0.0023112 | -0.0029502 | -0.00063895 |  | 1.5124 | -0.014589
10 | YES | 400.134 | 1.1252 | 0.0054794 | 0.007195 | -0.0018176 | -0.0090126 |  | 2.6233 | 0.0032532
10 | YES | 299.674 | 1.8368 | 0.0046752 | 0.011776 | 3.7267e-06 | -0.011772 |  | 4.548 | 0.024004
10 | YES | 199.825 | 2.8991 | 0.0056134 | 0.023083 | 0.0027227 | -0.02036 |  | 2.0693 | -0.011693
10 | YES | 149.881 | 3.1007 | 0.0055473 | 0.030731 | 0.0032388 | -0.027492 |  | 1.8893 | -0.020664
10 | NO | 99.5318 | 4.648 | 0.0063079 | 0.064958 | 0.007199 | -0.057759 |  | 1.3434 | -0.012568
10 | NO | 20.1305 | 6.3415 | 0.013976 | 0.12255 | 0.011534 | -0.11102 |  | 0.60215 | -0.012855
10 | NO | 4.8313 | 5.9786 | 0.0076156 | 0.03961 | 0.010605 | -0.029005 |  | 0.34984 | 0.0018423
11 | YES | 2381.48 | 1.664 | 0.013899 | -0.010025 | -0.00043856 | 0.0095863 |  | 0.25984 | 0.0028423
11 | YES | 2000.46 | 1.3435 | 0.010479 | 0.0034813 | -0.0012589 | -0.0047402 |  | 0.22542 | -0.0085768
11 | YES | 1500.34 | 0.59353 | 0.010127 | -0.014469 | -0.0031784 | 0.01129 |  | 0.22249 | 0.0034896
11 | YES | 1249.88 | 0.32711 | 0.0063992 | -0.00088799 | -0.0038603 | -0.0029723 |  | 0.28644 | -0.0015601
11 | YES | 1101.26 | 0.26743 | 0.0084081 | -0.0095726 | -0.0040131 | 0.0055596 |  | 0.3923 | -0.00070125
11 | YES | 1000.76 | 0.23732 | 0.0085359 | 0.0023237 | -0.0040901 | -0.0064138 |  | 0.66769 | 0.013693
11 | YES | 900.564 | 0.23018 | 0.0070975 | 0.010183 | -0.0041084 | -0.014291 |  | 1.1071 | -0.0069419
11 | YES | 800.079 | 0.24693 | 0.0076258 | 0.0029253 | -0.0040655 | -0.0069908 |  | 1.6287 | -0.012295
11 | NO | 700.398 | 0.38676 | 0.0069266 | -0.059245 | -0.0037076 | 0.055537 |  | 2.5383 | -0.024743
11 | YES | 600.159 | 0.47791 | 0.0062699 | -0.0070955 | -0.0034743 | 0.0036211 |  | 3.9186 | -0.0084026
11 | YES | 500.029 | 0.69452 | 0.0042691 | 0.0085228 | -0.0029199 | -0.011443 |  | 4.9782 | 0.019203
11 | YES | 400.35 | 1.2422 | 0.0068915 | 0.014212 | -0.0015181 | -0.01573 |  | 0.22216 | -0.015842
11 | YES | 299.595 | 1.7626 | 0.0057719 | 0.0085561 | -0.00018624 | -0.0087424 |  | 0.24217 | -0.0098299
11 | YES | 200.557 | 2.9337 | 0.0059314 | 0.019668 | 0.0028112 | -0.016857 |  | 0.36345 | -0.0095519
11 | NO | 149.81 | 3.2146 | 0.0054038 | -0.11537 | 0.0035304 | 0.1189 |  | 0.6103 | -0.0047013
11 | NO | 99.4884 | 4.5838 | 0.0050948 | -0.059236 | 0.0070347 | 0.066271 |  | 1.1036 | 0.0096266
11 | NO | 49.7252 | 6.2224 | 0.0059726 | 0.06339 | 0.011229 | -0.052162 |  | 1.5583 | 0.0043112
11 | NO | 20.04 | 6.0605 | 0.0043513 | -0.15853 | 0.010814 | 0.16935 |  | 2.4592 | 0.0051825
11 | NO | 4.7742 | 5.9931 | 0.0080083 | -0.077938 | 0.010642 | 0.08858 |  | 3.3435 | 0.0044773
12 | YES | 1892.03 | 1.0791 | 0.010172 | -0.014954 | -0.0019357 | 0.013019 |  | 2.0966 | -0.0043693
12 | YES | 1499.93 | 0.58566 | 0.010512 | -0.023344 | -0.0031985 | 0.020146 |  | 1.8524 | 0.0074357
12 | NO | 1250.31 | 0.36443 | 0.0082923 | -0.036573 | -0.0037648 | 0.032808 |  | 1.2756 | 0.0035934
12 | NO | 1099.78 | 0.30257 | 0.0081841 | -0.049432 | -0.0039231 | 0.045508 |  | 0.61347 | 0.003473
12 | YES | 999.727 | 0.25658 | 0.0082747 | -0.0074232 | -0.0040408 | 0.0033824 |  | 0.37708 | 0.0020788
12 | YES | 900.441 | 0.24198 | 0.0058502 | -0.011017 | -0.0040782 | 0.0069384 |  | 0.27187 | 0.0038672
12 | YES | 800.233 | 0.25214 | 0.0076617 | -0.0088631 | -0.0040522 | 0.0048109 |  | 0.23544 | 0.002444
12 | NO | 699.469 | 0.28752 | 0.0068557 | -0.045477 | -0.0039616 | 0.041516 |  | 0.21568 | 0.0046847
12 | NO | 600.536 | 0.39061 | 0.004766 | -0.051394 | -0.0036978 | 0.047696 |  | 0.26144 | -0.001556
12 | YES | 499.852 | 0.65481 | 0.0072982 | -0.0021909 | -0.0030215 | -0.00083065 |  | 0.35098 | -0.0020166
12 | YES | 399.692 | 1.1337 | 0.0051551 | -0.0093403 | -0.0017959 | 0.0075444 |  | 0.61227 | 0.0032656
12 | YES | 299.878 | 1.7348 | 0.0053254 | 0.00077176 | -0.00025737 | -0.0010291 |  | 0.78047 | -0.016531
12 | YES | 200.021 | 2.9442 | 0.005331 | 0.0031493 | 0.0028381 | -0.00031121 |  | 1.5449 | 0.0058464
12 | YES | 150.329 | 3.0965 | 0.0054681 | -0.0024648 | 0.0032281 | 0.0056929 |  | 2.589 | -0.0039752
12 | NO | 99.7874 | 4.8687 | 0.0041427 | 0.025697 | 0.007764 | -0.017933 |  | 3.3249 | -0.015129
12 | NO | 49.9275 | 5.9622 | 0.010865 | 0.042224 | 0.010563 | -0.031661 |  | 3.3644 | 0.0034273
12 | NO | 20.3303 | 6.7314 | 0.0069359 | 0.049361 | 0.012531 | -0.036829 |  | 1.7689 | -0.013083
12 | NO | 5.3227 | 6.0437 | 0.0060614 | 0.039664 | 0.010771 | -0.028893 |  | 1.3147 | 0.0016597
13 | YES | 2999.69 | 2.2917 | 0.015401 | -0.019274 | 0.0011682 | 0.020442 |  | 0.62833 | -0.0026722
13 | YES | 2500.24 | 1.9364 | 0.012561 | -0.0015643 | 0.00025881 | 0.0018231 |  | 0.36152 | 0.00052282
13 | YES | 2000.22 | 1.3062 | 0.010725 | -0.0088009 | -0.0013543 | 0.0074466 |  | 0.27642 | -0.0035809
13 | YES | 1500.57 | 0.61361 | 0.0081968 | 0.00061411 | -0.003127 | -0.0037411 |  | 0.23826 | -0.010739
13 | YES | 1250.89 | 0.3373 | 0.0078065 | 0.0032946 | -0.0038342 | -0.0071288 |  | 0.23382 | 0.0028216
13 | YES | 1099.31 | 0.26194 | 0.0069917 | 0.0029378 | -0.0040271 | -0.0069649 |  | 0.23706 | -0.00094192
13 | YES | 1000.41 | 0.23392 | 0.0056289 | -0.011083 | -0.0040988 | 0.0069842 |  | 0.31054 | 0.011544
13 | YES | 900.635 | 0.2291 | 0.0058898 | 0.0040996 | -0.0041112 | -0.0082107 |  | 0.47319 | 0.0061867
13 | YES | 799.806 | 0.24713 | 0.0048918 | 0.0021286 | -0.004065 | -0.0061936 |  | 0.8131 | 0.0041037
13 | YES | 700.171 | 0.32649 | 0.0068399 | 0.00048962 | -0.0038619 | -0.0043515 |  | 1.2845 | -0.0024812
13 | YES | 601.144 | 0.5132 | 0.0058192 | -0.0047967 | -0.003384 | 0.0014127 |  | 2.1603 | 0.0092697
13 | YES | 500.599 | 0.87582 | 0.0044619 | 0.0048174 | -0.0024559 | -0.0072733 |  | 3.3868 | 0.013826
13 | YES | 400.05 | 1.463 | 0.0050205 | 0.0020498 | -0.00095284 | -0.0030026 |  | 3.9388 | 0.024747
13 | YES | 300.291 | 2.2675 | 0.0069023 | -0.019539 | 0.0011061 | 0.020645 |  | 0.20853 | -0.027465
13 | YES | 199.935 | 3.6558 | 0.0045613 | 0.0048339 | 0.0046596 | -0.00017433 |  | 0.22802 | -0.0039834
13 | NO | 150.202 | 4.1313 | 0.005469 | 0.045344 | 0.0058767 | -0.039468 |  | 0.30986 | -0.011137
13 | NO | 100.235 | 5.4719 | 0.0054143 | 0.019879 | 0.0093078 | -0.010571 |  | 0.49026 | -0.0087386
13 | NO | 49.8645 | 6.5012 | 0.006743 | 0.051212 | 0.011942 | -0.039269 |  | 0.86751 | 0.0095062
13 | NO | 20.2743 | 6.1412 | 0.0074149 | -0.03878 | 0.011021 | 0.049801 |  | 1.433 | 0.020042
13 | NO | 5.3809 | 5.9983 | 0.0050436 | 0.0063276 | 0.010655 | 0.0043276 |  | 3.3764 | 0.0013609
14 | YES | 956.31 | 0.23112 | 0.0092131 | -0.0088797 | -0.004106 | 0.0047737 |  | 3.9364 | -0.0085475
14 | YES | 800.028 | 0.261 | 0.0073295 | -0.013004 | -0.0040295 | 0.0089747
14 | YES | 700.822 | 0.33918 | 0.0069976 | -0.012817 | -0.0038294 | 0.008988
14 | YES | 600.521 | 0.50949 | 0.005952 | -0.01851 | -0.0033935 | 0.015117
14 | YES | 500.285 | 0.89674 | 0.0071474 | -0.018261 | -0.0024023 | 0.015859
14 | YES | 399.876 | 1.5124 | 0.0063438 | -0.014589 | -0.0008265 | 0.013763
14 | YES | 300.562 | 2.6233 | 0.0065509 | 0.0032532 | 0.0020167 | -0.0012365
14 | NO | 200.136 | 3.9525 | 0.0040876 | 0.052523 | 0.005419 | -0.047104
14 | YES | 150.422 | 4.548 | 0.0062433 | 0.024004 | 0.0069431 | -0.017061
14 | NO | 100.465 | 6.341 | 0.0057669 | 0.032033 | 0.011532 | -0.020501
14 | NO | 50.4722 | 6.7442 | 0.013039 | 0.043199 | 0.012564 | -0.030635
14 | NO | 20.4669 | 5.8425 | 0.0067424 | -0.0044856 | 0.010256 | 0.014742
14 | NO | 5.1537 | 5.8229 | 0.0073326 | 0.016875 | 0.010206 | -0.0066691
15 | YES | 2871.49 | 2.0693 | 0.016366 | -0.011693 | 0.00059889 | 0.012292
15 | YES | 2501.18 | 1.8893 | 0.010996 | -0.020664 | 0.00013825 | 0.020802
15 | YES | 2000.73 | 1.3434 | 0.0094254 | -0.012568 | -0.001259 | 0.011309
15 | YES | 1501 | 0.60215 | 0.0067608 | -0.012855 | -0.0031563 | 0.0096985
15 | YES | 1250.67 | 0.34984 | 0.0082209 | 0.0018423 | -0.0038021 | -0.0056444
15 | YES | 1100.46 | 0.25984 | 0.0072117 | 0.0028423 | -0.0040325 | -0.0068748 |  |  |  | -0.001845
15 | YES | 1000.75 | 0.22542 | 0.0071487 | -0.0085768 | -0.0041206 | 0.0044562
15 | YES | 900.536 | 0.22249 | 0.0064725 | 0.0034896 | -0.0041281 | -0.0076177
15 | YES | 800.756 | 0.28644 | 0.0062781 | -0.0015601 | -0.0039644 | -0.0024042
15 | YES | 700.569 | 0.3923 | 0.005888 | -0.00070125 | -0.0036934 | -0.0029922
15 | YES | 600.399 | 0.66769 | 0.0074042 | 0.013693 | -0.0029886 | -0.016682
15 | YES | 500.832 | 1.1071 | 0.0070626 | -0.0069419 | -0.001864 | 0.0050779
15 | YES | 400.264 | 1.6287 | 0.0055227 | -0.012295 | -0.00052883 | 0.011766
15 | YES | 300.421 | 2.5383 | 0.0064981 | -0.024743 | 0.0017992 | 0.026542
15 | YES | 200.482 | 3.9186 | 0.0074878 | -0.0084026 | 0.0053322 | 0.013735
15 | YES | 150.411 | 4.9782 | 0.0051499 | 0.019203 | 0.0080442 | -0.011159
15 | NO | 100.505 | 6.2213 | 0.0073229 | 0.046315 | 0.011226 | -0.035089
15 | NO | 50.9137 | 6.6012 | 0.0092517 | 0.065175 | 0.012198 | -0.052976
15 | NO | 20.1848 | 6.7035 | 0.021187 | 0.092494 | 0.01246 | -0.080033
15 | NO | 5.443 | 5.8112 | 0.0069247 | 0.018199 | 0.010176 | -0.0080227
16 | YES | 999.854 | 0.22216 | 0.0079046 | -0.015842 | -0.0041289 | 0.011713
16 | YES | 800.159 | 0.24217 | 0.0080674 | -0.0098299 | -0.0040777 | 0.0057522
16 | YES | 700.103 | 0.36345 | 0.0064069 | -0.0095519 | -0.0037673 | 0.0057846
16 | YES | 600.346 | 0.6103 | 0.0070765 | -0.0047013 | -0.0031355 | 0.0015658
16 | YES | 500.147 | 1.1036 | 0.0064821 | 0.0096266 | -0.0018728 | -0.011499
16 | YES | 400.271 | 1.5583 | 0.0056575 | 0.0043112 | -0.00070902 | -0.0050202
16 | YES | 300.058 | 2.4592 | 0.0064433 | 0.0051825 | 0.0015968 | -0.0035857
16 | YES | 200.674 | 3.3435 | 0.0084069 | 0.0044773 | 0.0038601 | -0.00061711
16 | NO | 150.265 | 4.3636 | 0.0073493 | 0.16557 | 0.0064711 | -0.1591
16 | NO | 100.432 | 6.0678 | 0.020863 | 0.044772 | 0.010833 | -0.033939
16 | NO | 50.2856 | 6.724 | 0.01089 | 0.018042 | 0.012513 | -0.0055289
16 | NO | 20.0258 | 5.9996 | 0.045355 | -0.13235 | 0.010659 | 0.14301
16 | NO | 5.2518 | 5.7914 | 0.0063213 | 0.0084066 | 0.010126 | 0.001719
17 | YES | 2879.54 | 2.0966 | 0.0093786 | -0.0043693 | 0.00066882 | 0.0050381
17 | YES | 2499.78 | 1.8524 | 0.012784 | 0.0074357 | 4.3809e-05 | -0.0073919
17 | YES | 2000.64 | 1.2756 | 0.010076 | 0.0035934 | -0.0014326 | -0.0050261
17 | YES | 1499.98 | 0.61347 | 0.0082224 | 0.003473 | -0.0031273 | -0.0066003
17 | YES | 1249.7 | 0.37708 | 0.0070562 | 0.0020788 | -0.0037324 | -0.0058112
17 | YES | 1100.4 | 0.27187 | 0.0055752 | 0.0038672 | -0.0040017 | -0.0078689
17 | YES | 1000.09 | 0.23544 | 0.0070491 | 0.002444 | -0.0040949 | -0.0065389
17 | YES | 899.876 | 0.21568 | 0.0061332 | 0.0046847 | -0.0041455 | -0.0088301
17 | YES | 800.285 | 0.26144 | 0.0068427 | -0.001556 | -0.0040284 | -0.0024723
17 | YES | 700.22 | 0.35098 | 0.0058116 | -0.0020166 | -0.0037992 | -0.0017826
17 | YES | 599.842 | 0.61227 | 0.0067961 | 0.0032656 | -0.0031304 | -0.006396
17 | YES | 500.059 | 0.78047 | 0.0048623 | -0.016531 | -0.0026999 | 0.013831
17 | YES | 400.762 | 1.5449 | 0.0072776 | 0.0058464 | -0.00074347 | -0.0065899
17 | YES | 300.155 | 2.589 | 0.0051542 | -0.0039752 | 0.0019291 | 0.0059042
17 | YES | 199.682 | 3.3249 | 0.0054662 | -0.015129 | 0.0038125 | 0.018941
17 | YES | 149.518 | 3.3644 | 0.0051829 | 0.0034273 | 0.0039138 | 0.0004865
17 | NO | 100.718 | 5.8659 | 0.016914 | 0.046938 | 0.010316 | -0.036621
17 | NO | 49.659 | 7.002 | 0.0089535 | 0.026958 | 0.013224 | -0.013734
17 | NO | 19.9207 | 5.8503 | 0.0085525 | -0.051647 | 0.010277 | 0.061924
17 | NO | 5.0472 | 5.8087 | 0.0066456 | 0.014668 | 0.01017 | -0.0044982
18 | YES | 2523.92 | 1.7689 | 0.015426 | -0.013083 | -0.00016996 | 0.012913
18 | YES | 2000.74 | 1.3147 | 0.0092291 | 0.0016597 | -0.0013326 | -0.0029924
18 | YES | 1500 | 0.62833 | 0.0094201 | -0.0026722 | -0.0030893 | -0.00041712
18 | YES | 1250.5 | 0.36152 | 0.0088971 | 0.00052282 | -0.0037722 | -0.004295
18 | YES | 1100.86 | 0.27642 | 0.0068333 | -0.0035809 | -0.00399 | -0.00040911
18 | YES | 999.919 | 0.23826 | 0.0082246 | -0.010739 | -0.0040877 | 0.0066509
18 | YES | 900.176 | 0.23382 | 0.0076342 | 0.0028216 | -0.0040991 | -0.0069206
18 | YES | 800.23 | 0.23706 | 0.0070099 | -0.00094192 | -0.0040908 | -0.0031489
18 | YES | 699.832 | 0.31054 | 0.005673 | 0.011544 | -0.0039027 | -0.015446
18 | YES | 600.039 | 0.47319 | 0.0058753 | 0.0061867 | -0.0034864 | -0.0096731
18 | YES | 500.278 | 0.8131 | 0.0053129 | 0.0041037 | -0.0026164 | -0.0067201
18 | YES | 399.714 | 1.2845 | 0.0054932 | -0.0024812 | -0.0014098 | 0.0010714
18 | YES | 300.01 | 2.1603 | 0.0052597 | 0.0092697 | 0.0008317 | -0.008438
18 | YES | 200.289 | 3.3868 | 0.0071818 | 0.013826 | 0.0039711 | -0.0098548
18 | YES | 151.061 | 3.9388 | 0.0046653 | 0.024747 | 0.0053837 | -0.019363
18 | NO | 100.097 | 6.1469 | 0.015801 | 0.10488 | 0.011035 | -0.093845
18 | NO | 49.8303 | 6.7994 | 0.0078485 | 0.1744 | 0.012706 | -0.1617
18 | NO | 20.5654 | 6.3704 | 0.0071167 | 0.08844 | 0.011608 | -0.076832
18 | NO | 5.1753 | 5.8851 | 0.0055002 | 1.0861 | 0.010365 | -1.0757
19 | YES | 900.629 | 0.20853 | 0.0077206 | -0.027465 | -0.0041638 | 0.023301
19 | YES | 800.49 | 0.22802 | 0.0083261 | -0.0039834 | -0.0041139 | -0.00013053
19 | YES | 700.291 | 0.30986 | 0.0051472 | -0.011137 | -0.0039044 | 0.0072325
19 | YES | 599.879 | 0.49026 | 0.007127 | -0.0087386 | -0.0034427 | 0.0052959
19 | YES | 499.735 | 0.86751 | 0.0053277 | 0.0095062 | -0.0024771 | -0.011983
19 | YES | 399.574 | 1.433 | 0.011928 | 0.020042 | -0.0010297 | -0.021071
19 | NO | 300.292 | 2.2197 | 0.0075166 | 0.043726 | 0.00098389 | -0.042742
19 | YES | 199.999 | 3.3764 | 0.0045284 | 0.0013609 | 0.0039443 | 0.0025834
19 | YES | 150.494 | 3.9364 | 0.012762 | -0.0085475 | 0.0053779 | 0.013925
19 | NO | 100.042 | 5.8883 | 0.0099238 | -0.04671 | 0.010374 | 0.057083
19 | NO | 50.8158 | 6.6901 | 0.0068108 | -0.0058713 | 0.012426 | 0.018297
19 | NO | 20.1152 | 6.1333 | 0.0079699 | -0.10868 | 0.011001 | 0.11968
19 | NO | 5.2797 | 5.8724 | 0.0069388 | 0.008357 | 0.010333 | 0.0019758
NO
YES
YES
YES
YES
YES
YES
YES
YES
YES
YES
YES
YES
YES
NO
NO
NO
NO
YES
YES
YES
YES
YES
YES
YES
YES
YES
NO
NO
NO
NO
YES
YES
YES
YES
YES
YES
YES
YES
YES
YES
YES
YES
YES
YES
NO
NO
NO
NO
NO
YES
YES
YES
YES
YES
YES
YES
YES
YES
YES
YES
YES
YES
YES
YES
YES
NO
NO
NO
NO
NO
YES
YES
YES
NO
NO
NO
NO
YES
NO
NO
NO
NO
NO
NO
YES
YES
YES
YES
YES
YES
YES
YES
YES
YES
YES
NO
NO
NO
NO
YES
YES
YES
YES
YES
YES
YES
YES
YES
YES
YES
YES
YES
YES
NO
NO
NO
NO
NO
YES
YES
NO
YES
YES
YES
YES
YES
YES
YES
YES
YES
YES
NO
NO
NO
NO
YES
YES
YES
YES
YES
YES
YES
YES
YES
YES
YES
YES
YES
NO
YES
YES
NO
NO
NO
NO
YES
YES
YES
YES
YES
YES
YES
YES
YES
YES
YES
YES
YES
YES
YES
YES
YES
NO
NO
NO
YES
YES
YES
YES
YES
YES
YES
YES
NO
YES
YES
YES
YES
YES
NO
NO
NO
NO
NO
YES
YES
NO
NO
YES
YES
YES
NO
NO
YES
YES
YES
YES
YES
NO
NO
NO
NO
YES
YES
YES
YES
YES
YES
YES
YES
YES
YES
YES
YES
YES
YES
YES
NO
NO
NO
NO
NO
YES
YES
YES
YES
YES
YES
YES
NO
YES
NO
NO
NO
NO
YES
YES
YES
YES
YES
YES
YES
YES
YES
YES
YES
YES
YES
YES
YES
YES
NO
NO
NO
NO
YES
YES
YES
YES
YES
YES
YES
YES
NO
NO
NO
NO
NO
YES
YES
YES
YES
YES
YES
YES
YES
YES
YES
YES
YES
YES
YES
YES
YES
NO
NO
NO
NO
YES
YES
YES
YES
YES
YES
YES
YES
YES
YES
YES
YES
YES
YES
YES
NO
NO
NO
NO
YES
YES
YES
YES
YES
YES
NO
YES
YES
NO
NO
NO
NO
FIT vs. Pressure
FIT vs. DOX_CTD
FIT vs. File Pair #
MAKE/UPDATE CHART
CREATE CAL CTRL
INCLUDE/EXCLUDE