## Main
# Channels= | 2 |  |  |  | COMPARE Version 3.6 | Run at 2019/12/20 09:15:29 | Compare Excel Add-in Version 2.2
| Primary | Secondary |  | Comparison Name
Ref | Pressure | Pressure |  | Pressure - Pressure
Comp 1 | CHL_BOT | Fluor_CTD |  | Fluor_CTD - CHL_BOT
Average Size: | 1
|  |  | Primary | Secondary | Secondary |  | Primary | Secondary | Secondary
Primary | Secondary | Secondary | Pressure | Pressure | Pressure | (S-P) | CHL_BOT | Fluor_CTD | Fluor_CTD | (S-P)
File Name | File Name | Count | Value | Avg | Std Dev | Diff | Value | Avg | Std Dev | Diff
2019-014-0002.mrg | 2019-014-0002.sam | 241 | 50.472 | 50.4722 | 0.26588 | 0.00015259 | 0.4 | 1.3159 | 0.031616 | 0.9159
2019-014-0002.mrg | 2019-014-0002.sam | 241 | 19.864 | 19.8643 | 0.19889 | 0.00026512 | 0.41 | 0.86042 | 0.022228 | 0.45042
2019-014-0002.mrg | 2019-014-0002.sam | 241 | 4.694 | 4.6937 | 0.42253 | -0.00025701 | 0.18 | 0.23631 | 0.0054632 | 0.056307
2019-014-0005.mrg | 2019-014-0005.sam | 241 | 50.604 | 50.6042 | 0.34849 | 0.00023651 | 0.43 | 0.77713 | 0.025414 | 0.34713
2019-014-0005.mrg | 2019-014-0005.sam | 241 | 20.987 | 20.9875 | 0.37032 | 0.00049782 | 0.21 | 0.51864 | 0.015522 | 0.30864
2019-014-0005.mrg | 2019-014-0005.sam | 241 | 5.436 | 5.4356 | 0.096583 | -0.00036478 | 0.18 | 0.37437 | 0.016342 | 0.19437
2019-014-0009.mrg | 2019-014-0009.sam | 241 | 50.864 | 50.8639 | 0.29899 | -0.00013351 | 0.45 | 1.5206 | 0.040341 | 1.0706
2019-014-0009.mrg | 2019-014-0009.sam | 241 | 20.209 | 20.2093 | 0.10841 | 0.00034904 | 0.25 | 0.57764 | 0.011574 | 0.32764
2019-014-0009.mrg | 2019-014-0009.sam | 241 | 4.994 | 4.9941 | 0.14241 | 8.7261e-05 | 0.15 | 0.4115 | 0.0083262 | 0.2615
2019-014-0011.mrg | 2019-014-0011.sam | 241 | 50.073 | 50.0727 | 0.35551 | -0.00027847 | 0.3 | 0.90502 | 0.023055 | 0.60502
2019-014-0011.mrg | 2019-014-0011.sam | 241 | 19.843 | 19.843 | 0.2928 | 2.0981e-05 | 0.27 | 1.07 | 0.037864 | 0.80003
2019-014-0011.mrg | 2019-014-0011.sam | 241 | 5.231 | 5.2306 | 0.25476 | -0.00036097 | 0.17 | 0.52931 | 0.010142 | 0.35931
2019-014-0018.mrg | 2019-014-0018.sam | 241 | 49.554 | 49.5545 | 0.090531 | 0.00045776 | 0.45 | 0.8116 | 0.034134 | 0.3616
2019-014-0018.mrg | 2019-014-0018.sam | 241 | 20.577 | 20.5771 | 0.092907 | 5.9128e-05 | 0.21 | 0.51875 | 0.01535 | 0.30876
2019-014-0018.mrg | 2019-014-0018.sam | 241 | 5.056 | 5.0563 | 0.061082 | 0.00029039 | 0.17 | 0.37185 | 0.0081239 | 0.20185
2019-014-0020.mrg | 2019-014-0020.sam | 241 | 49.948 | 49.9478 | 0.10336 | -0.0001564 | 0.06 | 1.0133 | 0.062551 | 0.95327
2019-014-0020.mrg | 2019-014-0020.sam | 241 | 20.138 | 20.1381 | 0.080222 | 5.3406e-05 | 0.24 | 0.54329 | 0.020474 | 0.30329
2019-014-0020.mrg | 2019-014-0020.sam | 241 | 5.141 | 5.1409 | 0.095479 | -0.00010347 | 0.2 | 0.42752 | 0.0072543 | 0.22752
2019-014-0027.mrg | 2019-014-0027.sam | 241 | 50.318 | 50.3175 | 0.25537 | -0.00049973 | 0.32 | 0.48845 | 0.01586 | 0.16845
2019-014-0027.mrg | 2019-014-0027.sam | 241 | 20.036 | 20.0361 | 0.11229 | 8.0109e-05 | 0.2 | 0.37702 | 0.020127 | 0.17702
2019-014-0027.mrg | 2019-014-0027.sam | 241 | 5.211 | 5.2107 | 0.1756 | -0.00032377 | 0.23 | 0.46018 | 0.016028 | 0.23018
2019-014-0029.mrg | 2019-014-0029.sam | 241 | 50.59 | 50.5896 | 0.18829 | -0.00040436 | 0.33 | 0.43583 | 0.02679 | 0.10583
2019-014-0029.mrg | 2019-014-0029.sam | 241 | 20.536 | 20.5365 | 0.11435 | 0.00048637 | 0.45 | 1.0347 | 0.080512 | 0.58474
2019-014-0029.mrg | 2019-014-0029.sam | 241 | 5.268 | 5.268 | 0.22708 | -4.1485e-05 | 0.23 | 0.42861 | 0.013216 | 0.19861
2019-014-0033.mrg | 2019-014-0033.sam | 241 | 50.828 | 50.8283 | 0.053622 | 0.00028992 | 0.38 | 0.83214 | 0.020814 | 0.45214
2019-014-0033.mrg | 2019-014-0033.sam | 241 | 20.319 | 20.3185 | 0.099353 | -0.00046539 | 0.2 | 0.45861 | 0.0097561 | 0.25861
2019-014-0033.mrg | 2019-014-0033.sam | 241 | 5.134 | 5.1337 | 0.14733 | -0.00033569 | 0.19 | 0.43307 | 0.020275 | 0.24307
2019-014-0035.mrg | 2019-014-0035.sam | 241 | 20.13 | 20.1305 | 0.14771 | 0.00049019 | 0.3 | 0.5626 | 0.03372 | 0.2626
2019-014-0035.mrg | 2019-014-0035.sam | 241 | 4.831 | 4.8313 | 0.11818 | 0.00033188 | 0.2 | 0.37963 | 0.013327 | 0.17963
2019-014-0037.mrg | 2019-014-0037.sam | 241 | 49.725 | 49.7252 | 0.11109 | 0.00018692 | 0.31 | 0.5376 | 0.01909 | 0.2276
2019-014-0037.mrg | 2019-014-0037.sam | 241 | 20.04 | 20.04 | 0.088082 | 4.3869e-05 | 0.22 | 0.56221 | 0.027359 | 0.34221
2019-014-0037.mrg | 2019-014-0037.sam | 241 | 4.774 | 4.7742 | 0.087222 | 0.00024033 | 0.18 | 0.46186 | 0.031486 | 0.28186
2019-014-0040.mrg | 2019-014-0040.sam | 241 | 49.928 | 49.9275 | 0.21808 | -0.00046158 | 0.37 | 0.57391 | 0.02876 | 0.20391
2019-014-0040.mrg | 2019-014-0040.sam | 241 | 20.33 | 20.3303 | 0.091557 | 0.00032806 | 0.36 | 1.2178 | 0.11305 | 0.85782
2019-014-0040.mrg | 2019-014-0040.sam | 241 | 5.323 | 5.3227 | 0.1508 | -0.00032759 | 0.18 | 0.42036 | 0.011488 | 0.24036
2019-014-0043.mrg | 2019-014-0043.sam | 241 | 49.864 | 49.8645 | 0.14399 | 0.00045395 | 0.4 | 0.95764 | 0.026391 | 0.55764
2019-014-0043.mrg | 2019-014-0043.sam | 241 | 20.274 | 20.2743 | 0.1605 | 0.00034904 | 0.18 | 0.45843 | 0.010327 | 0.27843
2019-014-0043.mrg | 2019-014-0043.sam | 241 | 5.381 | 5.3809 | 0.221 | -9.9659e-05 | 0.19 | 0.50505 | 0.007543 | 0.31505
2019-014-0047.mrg | 2019-014-0047.sam | 241 | 50.472 | 50.4722 | 0.20325 | 0.00020218 | 0.4 | 1.7267 | 0.020821 | 1.3267
2019-014-0047.mrg | 2019-014-0047.sam | 241 | 20.467 | 20.4669 | 0.10364 | -0.00012016 | 0.18 | 0.48357 | 0.0078014 | 0.30357
2019-014-0047.mrg | 2019-014-0047.sam | 241 | 5.154 | 5.1537 | 0.14186 | -0.00033569 | 0.14 | 0.37573 | 0.0084551 | 0.23573
2019-014-0049.mrg | 2019-014-0049.sam | 241 | 50.914 | 50.9137 | 0.36703 | -0.00030136 | 0.31 | 1.634 | 0.051454 | 1.3239
2019-014-0049.mrg | 2019-014-0049.sam | 241 | 20.185 | 20.1848 | 0.2255 | -0.00024033 | 0.28 | 1.3541 | 0.024274 | 1.0741
2019-014-0049.mrg | 2019-014-0049.sam | 241 | 5.443 | 5.443 | 0.22052 | 4.2915e-06 | 0.2 | 0.60943 | 0.010669 | 0.40943
2019-014-0051.mrg | 2019-014-0051.sam | 241 | 50.286 | 50.2856 | 0.19513 | -0.00040054 | 0.48 | 2.176 | 0.020396 | 1.696
2019-014-0051.mrg | 2019-014-0051.sam | 241 | 20.026 | 20.0258 | 0.091451 | -0.00019074 | 0.17 | 0.60334 | 0.013739 | 0.43334
2019-014-0051.mrg | 2019-014-0051.sam | 241 | 5.252 | 5.2518 | 0.1101 | -0.00023651 | 0.17 | 0.55394 | 0.0092817 | 0.38394
2019-014-0055.mrg | 2019-014-0055.sam | 241 | 49.659 | 49.659 | 0.21062 | 3.4332e-05 | 0.35 | 1.4297 | 0.034317 | 1.0797
2019-014-0055.mrg | 2019-014-0055.sam | 241 | 19.921 | 19.9207 | 0.13799 | -0.00029373 | 0.13 | 0.50747 | 0.010945 | 0.37747
2019-014-0055.mrg | 2019-014-0055.sam | 241 | 5.047 | 5.0472 | 0.17788 | 0.00015783 | 0.12 | 0.40747 | 0.011221 | 0.28747
2019-014-0057.mrg | 2019-014-0057.sam | 241 | 49.83 | 49.8303 | 0.097012 | 0.00029373 | 0.63 | 2.17 | 0.023542 | 1.54
2019-014-0057.mrg | 2019-014-0057.sam | 241 | 20.565 | 20.5654 | 0.11256 | 0.00037193 | 0.23 | 0.72305 | 0.030655 | 0.49305
2019-014-0057.mrg | 2019-014-0057.sam | 241 | 5.175 | 5.1753 | 0.15434 | 0.00031948 | 0.2 | 0.54231 | 0.0065076 | 0.34231
2019-014-0059.mrg | 2019-014-0059.sam | 241 | 50.816 | 50.8158 | 0.20022 | -0.0002327 | 0.65 | 1.9416 | 0.027404 | 1.2916
2019-014-0059.mrg | 2019-014-0059.sam | 241 | 20.115 | 20.1152 | 0.18387 | 0.00021553 | 0.23 | 0.61829 | 0.016564 | 0.38829
2019-014-0059.mrg | 2019-014-0059.sam | 241 | 5.28 | 5.2797 | 0.15491 | -0.00029468 | 0.18 | 0.34374 | 0.0073513 | 0.16374
Create Fit Sheet
Plot
Plot

## File List
Number of Files= |  | 19
Pair # | Primary File | Secondary File | First Row in Main | Last Row in Main | Comparison
1 | 2019-014-0002.mrg | 2019-014-0002.sam | 11 | 13 | 2019-014-0002.mrg & 2019-014-0002.sam
2 | 2019-014-0005.mrg | 2019-014-0005.sam | 15 | 17 | 2019-014-0005.mrg & 2019-014-0005.sam
3 | 2019-014-0009.mrg | 2019-014-0009.sam | 19 | 21 | 2019-014-0009.mrg & 2019-014-0009.sam
4 | 2019-014-0011.mrg | 2019-014-0011.sam | 23 | 25 | 2019-014-0011.mrg & 2019-014-0011.sam
5 | 2019-014-0018.mrg | 2019-014-0018.sam | 27 | 29 | 2019-014-0018.mrg & 2019-014-0018.sam
6 | 2019-014-0020.mrg | 2019-014-0020.sam | 31 | 33 | 2019-014-0020.mrg & 2019-014-0020.sam
7 | 2019-014-0027.mrg | 2019-014-0027.sam | 35 | 37 | 2019-014-0027.mrg & 2019-014-0027.sam
8 | 2019-014-0029.mrg | 2019-014-0029.sam | 39 | 41 | 2019-014-0029.mrg & 2019-014-0029.sam
9 | 2019-014-0033.mrg | 2019-014-0033.sam | 43 | 45 | 2019-014-0033.mrg & 2019-014-0033.sam
10 | 2019-014-0035.mrg | 2019-014-0035.sam | 47 | 48 | 2019-014-0035.mrg & 2019-014-0035.sam
11 | 2019-014-0037.mrg | 2019-014-0037.sam | 50 | 52 | 2019-014-0037.mrg & 2019-014-0037.sam
12 | 2019-014-0040.mrg | 2019-014-0040.sam | 54 | 56 | 2019-014-0040.mrg & 2019-014-0040.sam
13 | 2019-014-0043.mrg | 2019-014-0043.sam | 58 | 60 | 2019-014-0043.mrg & 2019-014-0043.sam
14 | 2019-014-0047.mrg | 2019-014-0047.sam | 62 | 64 | 2019-014-0047.mrg & 2019-014-0047.sam
15 | 2019-014-0049.mrg | 2019-014-0049.sam | 66 | 68 | 2019-014-0049.mrg & 2019-014-0049.sam
16 | 2019-014-0051.mrg | 2019-014-0051.sam | 70 | 72 | 2019-014-0051.mrg & 2019-014-0051.sam
17 | 2019-014-0055.mrg | 2019-014-0055.sam | 74 | 76 | 2019-014-0055.mrg & 2019-014-0055.sam
18 | 2019-014-0057.mrg | 2019-014-0057.sam | 78 | 80 | 2019-014-0057.mrg & 2019-014-0057.sam
19 | 2019-014-0059.mrg | 2019-014-0059.sam | 82 | 84 | 2019-014-0059.mrg & 2019-014-0059.sam

## Fit Index
Index to Fit Worksheets
Fit# | Description | Versus | Number of File Pairs
1 | (Fluor_CTD - CHL_BOT) | Pressure | 19

## Fit_1
Calculation of Linear Least Squares Fit For
(Fluor_CTD - CHL_BOT)
1
Fit Equation: Diff = m * Prop + b
where: Diff =Diff (Fluor_CTD - CHL_BOT), Prop=Pressure
Coefficients |  |  |  | Error Estimates |  |  |  | Regression Line Limits
| Value | Std Err. |  | Coeff of Determination |  | 0.3293 |  | X | CALC Y
m= | 0.011916 | 0.0023142 |  | Std Dev of Resid |  | 0.32241 |  | 4.6937 | 0.24951
b= | 0.19358 | 0.071708 |  | Resid Sum of Squares |  | 5.613 |  | 50.9137 | 0.80026
# of Values Extracted = |  |  | 56
# of Values Used in Fit = |  |  | 56
File | Use | Pressure | Fluor_CTD | Fluor_CTD | Diff (Fluor_CTD - CHL_BOT) |  |  |  | Fit vs. | Pressure
Pair # | in Fit? | Average | Average | Std Dev | Measured | Fit | Resid |  | X | Y | Press | CHL | FL | CHL | FL/CHL
1 | YES | 50.4722 | 1.3159 | 0.031616 | 0.9159 | 0.795 | -0.12089 |  | 50.4722 | 0.9159 | 50.4722 | 0.4 | 1.3159 | 0.4 | 3.2897
1 | YES | 19.8643 | 0.86042 | 0.022228 | 0.45042 | 0.43028 | -0.020143 |  | 19.8643 | 0.45042 | 19.8643 | 0.41 | 0.86042 | 0.41 | 2.0986
1 | YES | 4.6937 | 0.23631 | 0.0054632 | 0.056307 | 0.24951 | 0.1932 |  | 4.6937 | 0.056307 | 4.6937 | 0.18 | 0.23631 | 0.18 | 1.3128
2 | YES | 50.6042 | 0.77713 | 0.025414 | 0.34713 | 0.79657 | 0.44945 |  | 50.6042 | 0.34713 | 50.6042 | 0.43 | 0.77713 | 0.43 | 1.8073
2 | YES | 20.9875 | 0.51864 | 0.015522 | 0.30864 | 0.44366 | 0.13503 |  | 20.9875 | 0.30864 | 20.9875 | 0.21 | 0.51864 | 0.21 | 2.4697
2 | YES | 5.4356 | 0.37437 | 0.016342 | 0.19437 | 0.25835 | 0.063981 |  | 5.4356 | 0.19437 | 5.4356 | 0.18 | 0.37437 | 0.18 | 2.0798
3 | YES | 50.8639 | 1.5206 | 0.040341 | 1.0706 | 0.79967 | -0.27096 |  | 50.8639 | 1.0706 | 50.8639 | 0.45 | 1.5206 | 0.45 | 3.3792
3 | YES | 20.2093 | 0.57764 | 0.011574 | 0.32764 | 0.43439 | 0.10675 |  | 20.2093 | 0.32764 | 20.2093 | 0.25 | 0.57764 | 0.25 | 2.3106
3 | YES | 4.9941 | 0.4115 | 0.0083262 | 0.2615 | 0.25309 | -0.0084139 |  | 4.9941 | 0.2615 | 4.9941 | 0.15 | 0.4115 | 0.15 | 2.7433
4 | YES | 50.0727 | 0.90502 | 0.023055 | 0.60502 | 0.79024 | 0.18522 |  | 50.0727 | 0.60502 | 50.0727 | 0.3 | 0.90502 | 0.3 | 3.0167
4 | YES | 19.843 | 1.07 | 0.037864 | 0.80003 | 0.43003 | -0.37 |  | 19.843 | 0.80003 | 19.843 | 0.27 | 1.07 | 0.27 | 3.9631
4 | YES | 5.2306 | 0.52931 | 0.010142 | 0.35931 | 0.25591 | -0.1034 |  | 5.2306 | 0.35931 | 5.2306 | 0.17 | 0.52931 | 0.17 | 3.1136
5 | YES | 49.5545 | 0.8116 | 0.034134 | 0.3616 | 0.78407 | 0.42247 |  | 49.5545 | 0.3616 | 49.5545 | 0.45 | 0.8116 | 0.45 | 1.8036
5 | YES | 20.5771 | 0.51875 | 0.01535 | 0.30876 | 0.43877 | 0.13002 |  | 20.5771 | 0.30876 | 20.5771 | 0.21 | 0.51875 | 0.21 | 2.4703
5 | YES | 5.0563 | 0.37185 | 0.0081239 | 0.20185 | 0.25383 | 0.051983 |  | 5.0563 | 0.20185 | 5.0563 | 0.17 | 0.37185 | 0.17 | 2.1873
6 | YES | 49.9478 | 1.0133 | 0.062551 | 0.95327 | 0.78875 | -0.16451 |  | 49.9478 | 0.95327 | 49.9478 | 0.060004 | 1.0133 | 0.060004 | 16.8867
6 | YES | 20.1381 | 0.54329 | 0.020474 | 0.30329 | 0.43354 | 0.13025 |  | 20.1381 | 0.30329 | 20.1381 | 0.24 | 0.54329 | 0.24 | 2.2637
6 | YES | 5.1409 | 0.42752 | 0.0072543 | 0.22752 | 0.25484 | 0.027314 |  | 5.1409 | 0.22752 | 5.1409 | 0.2 | 0.42752 | 0.2 | 2.1376
7 | YES | 50.3175 | 0.48845 | 0.01586 | 0.16845 | 0.79316 | 0.62471 |  | 50.3175 | 0.16845 | 50.3175 | 0.32 | 0.48845 | 0.32 | 1.5264
7 | YES | 20.0361 | 0.37702 | 0.020127 | 0.17702 | 0.43233 | 0.25531 |  | 20.0361 | 0.17702 | 20.0361 | 0.2 | 0.37702 | 0.2 | 1.8851
7 | YES | 5.2107 | 0.46018 | 0.016028 | 0.23018 | 0.25567 | 0.025486 |  | 5.2107 | 0.23018 | 5.2107 | 0.23 | 0.46018 | 0.23 | 2.0008
8 | YES | 50.5896 | 0.43583 | 0.02679 | 0.10583 | 0.7964 | 0.69057 |  | 50.5896 | 0.10583 | 50.5896 | 0.33 | 0.43583 | 0.33 | 1.3207
8 | YES | 20.5365 | 1.0347 | 0.080512 | 0.58474 | 0.43829 | -0.14645 |  | 20.5365 | 0.58474 | 20.5365 | 0.45 | 1.0347 | 0.45 | 2.2994
8 | YES | 5.268 | 0.42861 | 0.013216 | 0.19861 | 0.25635 | 0.057738 |  | 5.268 | 0.19861 | 5.268 | 0.23 | 0.42861 | 0.23 | 1.8635
9 | YES | 50.8283 | 0.83214 | 0.020814 | 0.45214 | 0.79924 | 0.3471 |  | 50.8283 | 0.45214 | 50.8283 | 0.38 | 0.83214 | 0.38 | 2.1898
9 | YES | 20.3185 | 0.45861 | 0.0097561 | 0.25861 | 0.43569 | 0.17709 |  | 20.3185 | 0.25861 | 20.3185 | 0.2 | 0.45861 | 0.2 | 2.293
9 | YES | 5.1337 | 0.43307 | 0.020275 | 0.24307 | 0.25475 | 0.011685 |  | 5.1337 | 0.24307 | 5.1337 | 0.19 | 0.43307 | 0.19 | 2.2793
10 | YES | 20.1305 | 0.5626 | 0.03372 | 0.2626 | 0.43345 | 0.17085 |  | 20.1305 | 0.2626 | 20.1305 | 0.3 | 0.5626 | 0.3 | 1.8753
10 | YES | 4.8313 | 0.37963 | 0.013327 | 0.17963 | 0.25115 | 0.071522 |  | 4.8313 | 0.17963 | 4.8313 | 0.2 | 0.37963 | 0.2 | 1.8981
11 | YES | 49.7252 | 0.5376 | 0.01909 | 0.2276 | 0.7861 | 0.5585 |  | 49.7252 | 0.2276 | 49.7252 | 0.31 | 0.5376 | 0.31 | 1.7342
11 | YES | 20.04 | 0.56221 | 0.027359 | 0.34221 | 0.43237 | 0.090167 |  | 20.04 | 0.34221 | 20.04 | 0.22 | 0.56221 | 0.22 | 2.5555
11 | YES | 4.7742 | 0.46186 | 0.031486 | 0.28186 | 0.25047 | -0.031395 |  | 4.7742 | 0.28186 | 4.7742 | 0.18 | 0.46186 | 0.18 | 2.5659
12 | YES | 49.9275 | 0.57391 | 0.02876 | 0.20391 | 0.78851 | 0.5846 |  | 49.9275 | 0.20391 | 49.9275 | 0.37 | 0.57391 | 0.37 | 1.5511
12 | YES | 20.3303 | 1.2178 | 0.11305 | 0.85782 | 0.43583 | -0.42198 |  | 20.3303 | 0.85782 | 20.3303 | 0.36 | 1.2178 | 0.36 | 3.3828
12 | YES | 5.3227 | 0.42036 | 0.011488 | 0.24036 | 0.257 | 0.016638 |  | 5.3227 | 0.24036 | 5.3227 | 0.18 | 0.42036 | 0.18 | 2.3354
13 | YES | 49.8645 | 0.95764 | 0.026391 | 0.55764 | 0.78776 | 0.23012 |  | 49.8645 | 0.55764 | 49.8645 | 0.4 | 0.95764 | 0.4 | 2.3941
13 | YES | 20.2743 | 0.45843 | 0.010327 | 0.27843 | 0.43517 | 0.15673 |  | 20.2743 | 0.27843 | 20.2743 | 0.18 | 0.45843 | 0.18 | 2.5468
13 | YES | 5.3809 | 0.50505 | 0.007543 | 0.31505 | 0.2577 | -0.057353 |  | 5.3809 | 0.31505 | 5.3809 | 0.19 | 0.50505 | 0.19 | 2.6582
14 | YES | 50.4722 | 1.7267 | 0.020821 | 1.3267 | 0.795 | -0.53173 |  | 50.4722 | 1.3267 | 50.4722 | 0.4 | 1.7267 | 0.4 | 4.3168
14 | YES | 20.4669 | 0.48357 | 0.0078014 | 0.30357 | 0.43746 | 0.13389 |  | 20.4669 | 0.30357 | 20.4669 | 0.18 | 0.48357 | 0.18 | 2.6865
14 | YES | 5.1537 | 0.37573 | 0.0084551 | 0.23573 | 0.25499 | 0.01926 |  | 5.1537 | 0.23573 | 5.1537 | 0.14 | 0.37573 | 0.14 | 2.6838
15 | YES | 50.9137 | 1.634 | 0.051454 | 1.3239 | 0.80026 | -0.52369 |  | 50.9137 | 1.3239 | 50.9137 | 0.31 | 1.634 | 0.31 | 5.2708
15 | YES | 20.1848 | 1.3541 | 0.024274 | 1.0741 | 0.4341 | -0.64003 |  | 20.1848 | 1.0741 | 20.1848 | 0.28 | 1.3541 | 0.28 | 4.8362
15 | YES | 5.443 | 0.60943 | 0.010669 | 0.40943 | 0.25844 | -0.15099 |  | 5.443 | 0.40943 | 5.443 | 0.2 | 0.60943 | 0.2 | 3.0472
16 | YES | 50.2856 | 2.176 | 0.020396 | 1.696 | 0.79278 | -0.90319 |  | 50.2856 | 1.696 | 50.2856 | 0.48 | 2.176 | 0.48 | 4.5333
16 | YES | 20.0258 | 0.60334 | 0.013739 | 0.43334 | 0.4322 | -0.0011313 |  | 20.0258 | 0.43334 | 20.0258 | 0.17 | 0.60334 | 0.17 | 3.549
16 | YES | 5.2518 | 0.55394 | 0.0092817 | 0.38394 | 0.25616 | -0.12778 |  | 5.2518 | 0.38394 | 5.2518 | 0.17 | 0.55394 | 0.17 | 3.2585
17 | YES | 49.659 | 1.4297 | 0.034317 | 1.0797 | 0.78531 | -0.2944 |  | 49.659 | 1.0797 | 49.659 | 0.35 | 1.4297 | 0.35 | 4.0849
17 | YES | 19.9207 | 0.50747 | 0.010945 | 0.37747 | 0.43095 | 0.053483 |  | 19.9207 | 0.37747 | 19.9207 | 0.13 | 0.50747 | 0.13 | 3.9036
17 | YES | 5.0472 | 0.40747 | 0.011221 | 0.28747 | 0.25372 | -0.033745 |  | 5.0472 | 0.28747 | 5.0472 | 0.12 | 0.40747 | 0.12 | 3.3955
18 | YES | 49.8303 | 2.17 | 0.023542 | 1.54 | 0.78735 | -0.7527 |  | 49.8303 | 1.54 | 49.8303 | 0.63 | 2.17 | 0.63 | 3.4445
18 | YES | 20.5654 | 0.72305 | 0.030655 | 0.49305 | 0.43863 | -0.054415 |  | 20.5654 | 0.49305 | 20.5654 | 0.23 | 0.72305 | 0.23 | 3.1437
18 | YES | 5.1753 | 0.54231 | 0.0065076 | 0.34231 | 0.25525 | -0.087063 |  | 5.1753 | 0.34231 | 5.1753 | 0.2 | 0.54231 | 0.2 | 2.7116
19 | YES | 50.8158 | 1.9416 | 0.027404 | 1.2916 | 0.7991 | -0.49246 |  | 50.8158 | 1.2916 | 50.8158 | 0.65 | 1.9416 | 0.65 | 2.987
19 | YES | 20.1152 | 0.61829 | 0.016564 | 0.38829 | 0.43327 | 0.04498 |  | 20.1152 | 0.38829 | 20.1152 | 0.23 | 0.61829 | 0.23 | 2.6882
19 | YES | 5.2797 | 0.34374 | 0.0073513 | 0.16374 | 0.25649 | 0.092749 |  | 5.2797 | 0.16374 | 5.2797 | 0.18 | 0.34374 | 0.18 | 1.9097
YES
YES
YES
YES
YES
YES
YES
YES
YES
YES
YES
YES
YES
YES
YES
YES
YES
YES
YES
YES
YES
YES
YES
YES
YES
YES
YES
YES
YES
YES
YES
YES
YES
YES
YES
YES
YES
YES
YES
YES
YES
YES
YES
YES
YES
YES
YES
YES
YES
YES
YES
YES
YES
YES
YES
YES
FIT vs. Pressure
FIT vs. Fluor_CTD
FIT vs. File Pair #
MAKE/UPDATE CHART
CREATE CAL CTRL
INCLUDE/EXCLUDE