## Main
# Channels= | 2 |  |  |  | COMPARE Version 3.6 | Run at 2019/08/19 13:47:04 | Compare Excel Add-in Version 2.2
| Primary | Secondary |  | Comparison Name
Ref | Pressure | Pressure |  | Pressure - Pressure
Comp 1 | DOX_BOT | DOX_CTD |  | DOX_CTD - DOX_BOT
Average Size: | 1
|  |  | Primary | Secondary | Secondary |  | Primary | Secondary | Secondary
Primary | Secondary | Secondary | Pressure | Pressure | Pressure | (S-P) | DOX_BOT | DOX_CTD | DOX_CTD | (S-P)
File Name | File Name | Count | Value | Avg | Std Dev | Diff | Value | Avg | Std Dev | Diff
2019-038-0002.mrg | 2019-038-0002.sam | 241 | 39.987 | 39.9871 | 0.026575 | 7.6294e-05 | 4.301 | 4.1068 | 0.032315 | -0.19415
2019-038-0002.mrg | 2019-038-0002.sam | 241 | 30.118 | 30.1181 | 0.025379 | 0.00012398 | 4.281 | 4.1263 | 0.0066488 | -0.15469
2019-038-0002.mrg | 2019-038-0002.sam | 241 | 19.721 | 19.7214 | 0.030845 | 0.00043487 | 4.435 | 4.3626 | 0.030502 | -0.072407
2019-038-0002.mrg | 2019-038-0002.sam | 241 | 10.164 | 10.1642 | 0.029848 | 0.00022411 | 5.176 | 5.3356 | 0.0145 | 0.15959
2019-038-0002.mrg | 2019-038-0002.sam | 241 | 5.004 | 5.0037 | 0.029393 | -0.00030708 | 6.528 | 7.004 | 0.056443 | 0.47599
2019-038-0002.mrg | 2019-038-0002.sam | 241 | 2.15 | 2.1499 | 0.027852 | -9.5606e-05 | 7.671 | 7.9647 | 0.036601 | 0.29368
2019-038-0004.mrg | 2019-038-0004.sam | 241 | 33.563 | 33.5632 | 0.029869 | 0.00021362 | 4.942 | 4.8022 | 0.045909 | -0.13976
2019-038-0004.mrg | 2019-038-0004.sam | 241 | 29.726 | 29.7256 | 0.032022 | -0.00041771 | 5.064 | 4.8753 | 0.017539 | -0.18866
2019-038-0004.mrg | 2019-038-0004.sam | 241 | 20.291 | 20.2908 | 0.033184 | -0.00018692 | 5.153 | 5.0068 | 0.0055603 | -0.14618
2019-038-0004.mrg | 2019-038-0004.sam | 241 | 10.252 | 10.2521 | 0.029053 | 0.00012493 | 5.325 | 5.1734 | 0.0079338 | -0.15165
2019-038-0004.mrg | 2019-038-0004.sam | 241 | 4.977 | 4.9767 | 0.02816 | -0.00035286 | 5.647 | 5.7939 | 0.11718 | 0.14695
2019-038-0004.mrg | 2019-038-0004.sam | 236 | 2.038 | 2.0383 | 0.030191 | 0.00025845 | 8.258 | 8.3765 | 0.05133 | 0.11852
2019-038-0006.mrg | 2019-038-0006.sam | 241 | 49.287 | 49.287 | 0.02891 | 3.8147e-05 | 4.592 | 4.2938 | 0.016531 | -0.29822
2019-038-0006.mrg | 2019-038-0006.sam | 241 | 29.965 | 29.9655 | 0.031677 | 0.00045967 | 4.903 | 4.7969 | 0.0067457 | -0.10614
2019-038-0006.mrg | 2019-038-0006.sam | 321 | 20.112 | 20.0407 | 0.21273 | -0.071323 | 5.164 | 5.0398 | 0.013278 | -0.12424
2019-038-0006.mrg | 2019-038-0006.sam | 241 | 10.011 | 10.0112 | 0.037542 | 0.00021648 | 5.387 | 5.2459 | 0.0063744 | -0.14107
2019-038-0006.mrg | 2019-038-0006.sam | 241 | 5.047 | 5.0472 | 0.03879 | 0.00023222 | 6.15 | 6.196 | 0.11261 | 0.045988
2019-038-0006.mrg | 2019-038-0006.sam | 241 | 2.206 | 2.2063 | 0.055927 | 0.00026131 | 7.065 | 7.6974 | 0.3997 | 0.63241
2019-038-0008.mrg | 2019-038-0008.sam | 241 | 38.801 | 38.8008 | 0.20721 | -0.00023651 | 4.304 | 4.1097 | 0.0045774 | -0.19432
2019-038-0008.mrg | 2019-038-0008.sam | 241 | 30.197 | 30.1971 | 0.15425 | 0.00010681 | 4.395 | 4.2823 | 0.006142 | -0.11266
2019-038-0008.mrg | 2019-038-0008.sam | 241 | 20.328 | 20.3277 | 0.18202 | -0.00029373 | 4.61 | 4.4798 | 0.0073138 | -0.13024
2019-038-0008.mrg | 2019-038-0008.sam | 241 | 10.045 | 10.0452 | 0.05573 | 0.00021553 | 4.747 | 4.591 | 0.010582 | -0.15601
2019-038-0008.mrg | 2019-038-0008.sam | 241 | 4.96 | 4.9596 | 0.27775 | -0.00034857 | 5.194 | 4.868 | 0.035408 | -0.326
2019-038-0008.mrg | 2019-038-0008.sam | 241 | 3.087 | 3.0873 | 0.12102 | 0.00031138 | 5.136 | 5.1115 | 0.050195 | -0.024531
Create Fit Sheet
Plot
Plot

## File List
Number of Files= |  | 4
Pair # | Primary File | Secondary File | First Row in Main | Last Row in Main | Comparison
1 | 2019-038-0002.mrg | 2019-038-0002.sam | 11 | 16 | 2019-038-0002.mrg & 2019-038-0002.sam
2 | 2019-038-0004.mrg | 2019-038-0004.sam | 18 | 23 | 2019-038-0004.mrg & 2019-038-0004.sam
3 | 2019-038-0006.mrg | 2019-038-0006.sam | 25 | 30 | 2019-038-0006.mrg & 2019-038-0006.sam
4 | 2019-038-0008.mrg | 2019-038-0008.sam | 32 | 37 | 2019-038-0008.mrg & 2019-038-0008.sam

## Fit Index
Index to Fit Worksheets
Fit# | Description | Versus | Number of File Pairs
1 | (DOX_CTD - DOX_BOT) | DOX_CTD | 4

## Fit_1
Calculation of Linear Least Squares Fit For
(DOX_CTD - DOX_BOT)
2
Fit Equation: Diff = m * Prop + b
where: Diff =Diff (DOX_CTD - DOX_BOT), Prop=DOX_CTD
Coefficients |  |  |  | Error Estimates |  |  |  | Regression Line Limits
| Value | Std Err. |  | Coeff of Determination |  | 0.022443 |  | X | CALC Y
m= | 0.012831 | 0.024445 |  | Std Dev of Resid |  | 0.035546 |  | 4.1068 | -0.1506
b= | -0.2033 | 0.11389 |  | Resid Sum of Squares |  | 0.015162 |  | 5.2459 | -0.13599
# of Values Extracted = |  |  | 24
# of Values Used in Fit = |  |  | 14
File | Use | Pressure | DOX_CTD | DOX_CTD | Diff (DOX_CTD - DOX_BOT) |  |  |  | Fit vs. | DOX_CTD
Pair # | in Fit? | Average | Average | Std Dev | Measured | Fit | Resid |  | X | Y
1 | YES | 39.9871 | 4.1068 | 0.032315 | -0.19415 | -0.1506 | 0.043545 |  | 4.1068 | -0.19415
1 | YES | 30.1181 | 4.1263 | 0.0066488 | -0.15469 | -0.15035 | 0.0043342 |  | 4.1263 | -0.15469
1 | YES | 19.7214 | 4.3626 | 0.030502 | -0.072407 | -0.14732 | -0.074916 |  | 4.3626 | -0.072407
1 | NO | 10.1642 | 5.3356 | 0.0145 | 0.15959 | -0.13484 | -0.29442 |  | 4.8022 | -0.13976
1 | NO | 5.0037 | 7.004 | 0.056443 | 0.47599 | -0.11343 | -0.58942 |  | 4.8753 | -0.18866
1 | NO | 2.1499 | 7.9647 | 0.036601 | 0.29368 | -0.10111 | -0.39478 |  | 5.0068 | -0.14618
2 | YES | 33.5632 | 4.8022 | 0.045909 | -0.13976 | -0.14168 | -0.0019192 |  | 5.1734 | -0.15165
2 | YES | 29.7256 | 4.8753 | 0.017539 | -0.18866 | -0.14074 | 0.04792 |  | 4.7969 | -0.10614
2 | YES | 20.2908 | 5.0068 | 0.0055603 | -0.14618 | -0.13906 | 0.0071257 |  | 5.0398 | -0.12424
2 | YES | 10.2521 | 5.1734 | 0.0079338 | -0.15165 | -0.13692 | 0.014726 |  | 5.2459 | -0.14107
2 | NO | 4.9767 | 5.7939 | 0.11718 | 0.14695 | -0.12896 | -0.27591 |  | 4.1097 | -0.19432
2 | NO | 2.0383 | 8.3765 | 0.05133 | 0.11852 | -0.095822 | -0.21434 |  | 4.2823 | -0.11266
3 | NO | 49.287 | 4.2938 | 0.016531 | -0.29822 | -0.14821 | 0.15002 |  | 4.4798 | -0.13024
3 | YES | 29.9655 | 4.7969 | 0.0067457 | -0.10614 | -0.14175 | -0.03561 |  | 4.591 | -0.15601
3 | YES | 20.0407 | 5.0398 | 0.013278 | -0.12424 | -0.13863 | -0.014395
3 | YES | 10.0112 | 5.2459 | 0.0063744 | -0.14107 | -0.13599 | 0.0050816
3 | NO | 5.0472 | 6.196 | 0.11261 | 0.045988 | -0.1238 | -0.16979
3 | NO | 2.2063 | 7.6974 | 0.3997 | 0.63241 | -0.10454 | -0.73694
4 | YES | 38.8008 | 4.1097 | 0.0045774 | -0.19432 | -0.15057 | 0.043756
4 | YES | 30.1971 | 4.2823 | 0.006142 | -0.11266 | -0.14835 | -0.035689
4 | YES | 20.3277 | 4.4798 | 0.0073138 | -0.13024 | -0.14582 | -0.015579
4 | YES | 10.0452 | 4.591 | 0.010582 | -0.15601 | -0.14439 | 0.01162
4 | NO | 4.9596 | 4.868 | 0.035408 | -0.326 | -0.14084 | 0.18516
4 | NO | 3.0873 | 5.1115 | 0.050195 | -0.024531 | -0.13771 | -0.11318
YES
YES
YES
NO
NO
NO
YES
YES
YES
YES
NO
NO
NO
YES
YES
YES
NO
NO
YES
YES
YES
YES
NO
NO
FIT vs. Pressure
FIT vs. DOX_CTD
FIT vs. File Pair #
MAKE/UPDATE CHART
CREATE CAL CTRL
INCLUDE/EXCLUDE