## Main
# Channels= | 2 |  |  |  | COMPARE Version 3.6 | Run at 2019/12/04 13:05:57 | Compare Excel Add-in Version 2.2
| Primary | Secondary |  | Comparison Name
Ref | Pressure | Pressure |  | Pressure - Pressure
Comp 1 | DOX_BOT | DOX_CTD |  | DOX_CTD - DOX_BOT
Average Size: | 2
|  |  | Primary | Secondary | Secondary |  | Primary | Secondary | Secondary
Primary | Secondary | Secondary | Pressure | Pressure | Pressure | (S-P) | DOX_BOT | DOX_CTD | DOX_CTD | (S-P)
File Name | File Name | Count | Value | Avg | Std Dev | Diff | Value | Avg | Std Dev | Diff
2019-050-0001.mrg | 2019-050-0001.sam | 241 | 100.685 | 100.685 | 0.031038 | 6.1035e-05 | 2.988 | 2.6019 | 0.0052221 | -0.38607
2019-050-0001.mrg | 2019-050-0001.sam | 241 | 75.174 | 75.1743 | 0.031591 | 0.00034332 | 3.746 | 3.7178 | 0.016606 | -0.028216
2019-050-0001.mrg | 2019-050-0001.sam | 241 | 50.005 | 50.0053 | 0.030659 | 0.00025177 | 4.484 | 4.5017 | 0.0077369 | 0.017655
2019-050-0001.mrg | 2019-050-0001.sam | 241 | 40.175 | 40.1753 | 0.026723 | 0.00026321 | 5.09 | 5.0236 | 0.0087723 | -0.066349
2019-050-0001.mrg | 2019-050-0001.sam | 241 | 30.269 | 30.2693 | 0.027408 | 0.00025368 | 5.271 | 5.1262 | 0.0078599 | -0.14481
2019-050-0001.mrg | 2019-050-0001.sam | 241 | 20.264 | 20.2643 | 0.025869 | 0.00033569 | 5.334 | 5.1765 | 0.0079639 | -0.15745
2019-050-0001.mrg | 2019-050-0001.sam | 241 | 10.179 | 10.1795 | 0.030336 | 0.00047302 | 5.522 | 5.5674 | 0.0067669 | 0.045402
2019-050-0001.mrg | 2019-050-0001.sam | 241 | 5.188 | 5.1876 | 0.032814 | -0.00037384 | 6.591 | 7.4727 | 0.061213 | 0.88175
2019-050-0001.mrg | 2019-050-0001.sam | 241 | 1.338 | 1.3385 | 0.042987 | 0.00046885 | 8.924 | 8.7879 | 0.03065 | -0.13609
2019-050-0004.mrg | 2019-050-0004.sam | 241 | 229.503 | 229.503 | 0.053205 | 0.00015259 | 3.398 | 3.2893 | 0.0076376 | -0.10873
2019-050-0004.mrg | 2019-050-0004.sam | 241 | 200.358 | 200.358 | 0.046282 | -0.00016785 | 3.418 | 3.3196 | 0.0044597 | -0.09839
2019-050-0004.mrg | 2019-050-0004.sam | 241 | 175.434 | 175.434 | 0.038238 | -0.00028992 | 3.458 | 3.348 | 0.0069347 | -0.11003
2019-050-0004.mrg | 2019-050-0004.sam | 241 | 150.598 | 150.598 | 0.054488 | 3.0518e-05 | 3.771 | 3.6605 | 0.0069283 | -0.11051
2019-050-0004.mrg | 2019-050-0004.sam | 241 | 125.005 | 125.005 | 0.048923 | 3.8147e-05 | 4.156 | 4.0429 | 0.0081619 | -0.11309
2019-050-0004.mrg | 2019-050-0004.sam | 241 | 75.761 | 75.7613 | 0.056258 | 0.00025177 | 4.238 | 4.1196 | 0.0078776 | -0.1184
2019-050-0004.mrg | 2019-050-0004.sam | 241 | 50.619 | 50.6192 | 0.074346 | 0.00021744 | 4.337 | 4.2093 | 0.015734 | -0.12769
2019-050-0004.mrg | 2019-050-0004.sam | 241 | 40.241 | 40.2413 | 0.031339 | 0.00027847 | 4.416 | 4.2868 | 0.0079268 | -0.12917
2019-050-0004.mrg | 2019-050-0004.sam | 241 | 30.748 | 30.7476 | 0.05075 | -0.00043106 | 4.547 | 4.4389 | 0.0096975 | -0.10815
2019-050-0004.mrg | 2019-050-0004.sam | 241 | 20.352 | 20.3522 | 0.093016 | 0.00024605 | 4.677 | 4.5432 | 0.0042652 | -0.13382
2019-050-0004.mrg | 2019-050-0004.sam | 241 | 10.297 | 10.2969 | 0.052656 | -5.3406e-05 | 4.678 | 4.5303 | 0.0070872 | -0.14768
2019-050-0004.mrg | 2019-050-0004.sam | 241 | 5.285 | 5.2851 | 0.044351 | 7.9155e-05 | 4.688 | 4.5678 | 0.010722 | -0.12016
2019-050-0004.mrg | 2019-050-0004.sam | 299 | 1.883 | 1.8571 | 0.054537 | -0.02589 | 4.72 | 4.5647 | 0.0079434 | -0.15527
2019-050-0008.mrg | 2019-050-0008.sam | 285 | 249.642 | 249.993 | 0.34023 | 0.35081 | 1.826 | 1.764 | 0.00062493 | -0.061982
2019-050-0008.mrg | 2019-050-0008.sam | 285 | 250.057 | 249.993 | 0.34023 | -0.064194 | 1.817 | 1.764 | 0.00062493 | -0.052982
2019-050-0008.mrg | 2019-050-0008.sam | 241 | 200.074 | 200.074 | 0.1778 | 0.00027466 | 1.908 | 1.8484 | 0.0058891 | -0.059552
2019-050-0008.mrg | 2019-050-0008.sam | 241 | 174.995 | 174.995 | 0.30588 | 0.00024414 | 1.882 | 1.8415 | 0.0032776 | -0.04049
2019-050-0008.mrg | 2019-050-0008.sam | 241 | 150.034 | 150.034 | 0.38712 | -0.00033569 | 2.06 | 1.9862 | 0.0016725 | -0.073834
2019-050-0008.mrg | 2019-050-0008.sam | 241 | 125.325 | 125.325 | 0.50363 | -0.00016785 | 2.238 | 2.1454 | 0.0078793 | -0.092597
2019-050-0008.mrg | 2019-050-0008.sam | 241 | 99.889 | 99.8894 | 0.47681 | 0.00041962 | 2.492 | 2.4067 | 0.0014068 | -0.085266
2019-050-0008.mrg | 2019-050-0008.sam | 241 | 74.358 | 74.3579 | 0.37323 | -6.1035e-05 | 2.664 | 2.5691 | 0.0086786 | -0.094863
2019-050-0008.mrg | 2019-050-0008.sam | 241 | 50.907 | 50.9067 | 0.49106 | -0.00035095 | 3.18 | 3.0907 | 0.0066053 | -0.089307
2019-050-0008.mrg | 2019-050-0008.sam | 241 | 39.974 | 39.974 | 0.51026 | 3.0518e-05 | 3.194 | 3.0946 | 0.0048359 | -0.099415
2019-050-0008.mrg | 2019-050-0008.sam | 241 | 30.531 | 30.531 | 0.21664 | 4.5776e-05 | 3.684 | 3.4326 | 0.0088756 | -0.25141
2019-050-0008.mrg | 2019-050-0008.sam | 241 | 20.193 | 20.193 | 0.22526 | 3.8147e-06 | 5.204 | 4.8011 | 0.053248 | -0.40289
2019-050-0008.mrg | 2019-050-0008.sam | 241 | 10.505 | 10.5051 | 0.2416 | 6.6757e-05 | 5.848 | 5.5713 | 0.009532 | -0.2767
2019-050-0008.mrg | 2019-050-0008.sam | 410 | 4.118 | 3.4568 | 0.87074 | -0.66117 | 6.005 | 5.8147 | 0.011164 | -0.19032
2019-050-0008.mrg | 2019-050-0008.sam | 419 | 2.315 | 2.9875 | 0.84795 | 0.67254 | 6.003 | 5.8123 | 0.010323 | -0.19066
2019-050-0011.mrg | 2019-050-0011.sam | 241 | 214.248 | 214.248 | 0.52355 | -0.00027466 | 1.968 | 1.9156 | 0.0036746 | -0.052419
2019-050-0011.mrg | 2019-050-0011.sam | 241 | 200.539 | 200.539 | 0.83305 | -0.00042725 | 1.981 | 1.9252 | 0.00095226 | -0.055793
2019-050-0011.mrg | 2019-050-0011.sam | 241 | 176.551 | 176.551 | 0.44197 | -4.5776e-05 | 2 | 1.9394 | 0.0088146 | -0.060643
2019-050-0011.mrg | 2019-050-0011.sam | 241 | 149.39 | 149.39 | 0.19692 | 0.00021362 | 2.046 | 1.9735 | 0.0074061 | -0.072469
2019-050-0011.mrg | 2019-050-0011.sam | 241 | 125.668 | 125.668 | 0.44769 | 0.00011444 | 2.267 | 2.1616 | 0.025552 | -0.10538
2019-050-0011.mrg | 2019-050-0011.sam | 241 | 100.532 | 100.532 | 0.36455 | 0.00014496 | 2.618 | 2.5288 | 0.0027096 | -0.089241
2019-050-0011.mrg | 2019-050-0011.sam | 241 | 75.533 | 75.5333 | 0.26073 | 0.00032806 | 3.305 | 3.165 | 0.011491 | -0.14001
2019-050-0011.mrg | 2019-050-0011.sam | 241 | 49.854 | 49.8538 | 0.45868 | -0.00016022 | 3.841 | 3.6997 | 0.0049185 | -0.14131
2019-050-0011.mrg | 2019-050-0011.sam | 241 | 39.601 | 39.6005 | 0.59398 | -0.00049591 | 4.598 | 4.38 | 0.062278 | -0.21802
2019-050-0011.mrg | 2019-050-0011.sam | 241 | 30.326 | 30.3264 | 0.20107 | 0.00043869 | 5.246 | 5.0528 | 0.006609 | -0.1932
2019-050-0011.mrg | 2019-050-0011.sam | 241 | 21.288 | 21.2884 | 0.65911 | 0.00037384 | 5.404 | 5.2341 | 0.0064273 | -0.16986
2019-050-0011.mrg | 2019-050-0011.sam | 241 | 10.315 | 10.3153 | 0.40592 | 0.00027466 | 5.484 | 5.2744 | 0.011728 | -0.20961
2019-050-0011.mrg | 2019-050-0011.sam | 241 | 5.184 | 5.1837 | 0.54284 | -0.00029898 | 5.701 | 5.5109 | 0.011595 | -0.1901
2019-050-0011.mrg | 2019-050-0011.sam | 241 | 2.137 | 2.1367 | 0.2827 | -0.00028634 | 5.71 | 5.5225 | 0.0070355 | -0.18745
2019-050-0015.mrg | 2019-050-0015.sam | 241 | 181.184 | 181.184 | 0.63384 | -0.00028992 | 2.047 | 1.9897 | 0.005553 | -0.057299
2019-050-0015.mrg | 2019-050-0015.sam | 241 | 157.891 | 157.891 | 0.77545 | -0.00019836 | 2.043 | 1.9883 | 0.0054262 | -0.054739
2019-050-0015.mrg | 2019-050-0015.sam | 241 | 145.331 | 145.331 | 0.79253 | 0.00013733 | 2.041 | 1.984 | 0.0029493 | -0.057041
2019-050-0015.mrg | 2019-050-0015.sam | 241 | 126.302 | 126.302 | 0.17395 | 0.00020599 | 2.063 | 1.996 | 0.0045524 | -0.066983
2019-050-0015.mrg | 2019-050-0015.sam | 241 | 99.134 | 99.1337 | 0.37461 | -0.00032043 | 2.449 | 2.3748 | 0.005137 | -0.07422
2019-050-0015.mrg | 2019-050-0015.sam | 241 | 74.886 | 74.8858 | 0.27963 | -0.00022125 | 2.727 | 2.6411 | 0.0059519 | -0.085909
2019-050-0015.mrg | 2019-050-0015.sam | 241 | 50.941 | 50.9408 | 0.43758 | -0.00022888 | 2.93 | 2.8114 | 0.0086989 | -0.11857
2019-050-0015.mrg | 2019-050-0015.sam | 241 | 40.807 | 40.8065 | 0.12191 | -0.00049591 | 3.778 | 3.5651 | 0.019803 | -0.21289
2019-050-0015.mrg | 2019-050-0015.sam | 241 | 31.357 | 31.357 | 0.29874 | 3.2425e-05 | 4.166 | 3.9548 | 0.039517 | -0.21118
2019-050-0015.mrg | 2019-050-0015.sam | 241 | 20.122 | 20.1225 | 0.16299 | 0.00046921 | 5.105 | 4.9519 | 0.019526 | -0.15308
2019-050-0015.mrg | 2019-050-0015.sam | 241 | 10.359 | 10.3591 | 0.26828 | 8.6784e-05 | 5.419 | 5.2231 | 0.015225 | -0.19593
2019-050-0015.mrg | 2019-050-0015.sam | 241 | 5.181 | 5.1812 | 0.18718 | 0.00017405 | 5.543 | 5.3709 | 0.0076278 | -0.17207
2019-050-0015.mrg | 2019-050-0015.sam | 287 | 1.874 | 1.9852 | 0.13967 | 0.11121 | 5.551 | 5.365 | 0.007735 | -0.18596
2019-050-0018.mrg | 2019-050-0018.sam | 241 | 174.113 | 174.113 | 0.24755 | -0.00039673 | 2.091 | 2.0272 | 0.0053798 | -0.063788
2019-050-0018.mrg | 2019-050-0018.sam | 241 | 151.471 | 151.471 | 0.3648 | 0.00030518 | 2.09 | 2.0278 | 0.0040399 | -0.062232
2019-050-0018.mrg | 2019-050-0018.sam | 241 | 124.411 | 124.411 | 0.28121 | 0.00028229 | 2.092 | 2.0289 | 0.00094814 | -0.063133
2019-050-0018.mrg | 2019-050-0018.sam | 241 | 99.639 | 99.6388 | 0.2882 | -0.00022125 | 2.117 | 2.0514 | 0.0052491 | -0.065581
2019-050-0018.mrg | 2019-050-0018.sam | 241 | 75.046 | 75.0464 | 0.42501 | 0.00039673 | 2.936 | 2.8148 | 0.023204 | -0.12123
2019-050-0018.mrg | 2019-050-0018.sam | 241 | 50.697 | 50.6969 | 0.30125 | -0.00011444 | 3.367 | 3.2529 | 0.0064733 | -0.11412
2019-050-0018.mrg | 2019-050-0018.sam | 241 | 40.304 | 40.3041 | 0.31402 | 0.00014496 | 3.454 | 3.3413 | 0.022464 | -0.1127
2019-050-0018.mrg | 2019-050-0018.sam | 241 | 30.426 | 30.4261 | 0.34765 | 0.00010681 | 3.875 | 3.7049 | 0.0086884 | -0.17011
2019-050-0018.mrg | 2019-050-0018.sam | 241 | 19.937 | 19.9366 | 0.36048 | -0.00041962 | 4.178 | 4.0074 | 0.0075835 | -0.17063
2019-050-0018.mrg | 2019-050-0018.sam | 241 | 10.24 | 10.2405 | 0.48543 | 0.00049019 | 4.259 | 4.12 | 0.0085016 | -0.13905
2019-050-0018.mrg | 2019-050-0018.sam | 241 | 5.411 | 5.4115 | 0.11576 | 0.00046062 | 4.384 | 4.1749 | 0.027733 | -0.2091
2019-050-0018.mrg | 2019-050-0018.sam | 241 | 1.974 | 1.9742 | 0.1395 | 0.0002116 | 4.597 | 4.4914 | 0.01377 | -0.10561
2019-050-0021.mrg | 2019-050-0021.sam | 241 | 117.585 | 117.585 | 0.26064 | -0.00039673 | 2.508 | 2.4337 | 0.0052385 | -0.074295
2019-050-0021.mrg | 2019-050-0021.sam | 241 | 100.556 | 100.556 | 0.20391 | -0.00016022 | 2.62 | 2.541 | 0 | -0.079
2019-050-0021.mrg | 2019-050-0021.sam | 241 | 75.592 | 75.592 | 0.43738 | -4.5776e-05 | 3.617 | 3.5105 | 0.0052147 | -0.10649
2019-050-0021.mrg | 2019-050-0021.sam | 241 | 50.635 | 50.6348 | 0.36975 | -0.00019455 | 3.799 | 3.6618 | 0.013177 | -0.13719
2019-050-0021.mrg | 2019-050-0021.sam | 241 | 40.14 | 40.1399 | 0.64118 | -0.00011444 | 3.964 | 3.8075 | 0.014979 | -0.15651
2019-050-0021.mrg | 2019-050-0021.sam | 241 | 30.411 | 30.4112 | 0.44735 | 0.00017166 | 4.129 | 3.9657 | 0.011438 | -0.16327
2019-050-0021.mrg | 2019-050-0021.sam | 241 | 21.231 | 21.231 | 0.37201 | 4.3869e-05 | 4.97 | 4.783 | 0.0074821 | -0.18696
2019-050-0021.mrg | 2019-050-0021.sam | 241 | 10.312 | 10.3115 | 0.17589 | -0.000494 | 5.178 | 5.0079 | 0.0056578 | -0.17015
2019-050-0021.mrg | 2019-050-0021.sam | 241 | 5.481 | 5.4806 | 0.21521 | -0.00038195 | 5.229 | 5.0517 | 0.03671 | -0.17732
2019-050-0021.mrg | 2019-050-0021.sam | 241 | 2.239 | 2.2389 | 0.30187 | -0.00010371 | 5.359 | 5.1921 | 0.0091683 | -0.16686
2019-050-0025.mrg | 2019-050-0025.sam | 241 | 122.715 | 122.715 | 0.28058 | -0.00022125 | 2.992 | 2.8821 | 0.0068822 | -0.10988
2019-050-0025.mrg | 2019-050-0025.sam | 241 | 100.682 | 100.682 | 0.37228 | -0.00021362 | 3.224 | 3.1029 | 0.0078377 | -0.12113
2019-050-0025.mrg | 2019-050-0025.sam | 241 | 74.584 | 74.5839 | 0.12102 | -5.3406e-05 | 3.508 | 3.3866 | 0.0075888 | -0.12145
2019-050-0025.mrg | 2019-050-0025.sam | 241 | 50.481 | 50.4809 | 0.19595 | -4.9591e-05 | 4.005 | 3.8694 | 0.0086734 | -0.13562
2019-050-0025.mrg | 2019-050-0025.sam | 241 | 39.841 | 39.8407 | 0.2042 | -0.00034332 | 4.058 | 3.9165 | 0.0058373 | -0.14145
2019-050-0025.mrg | 2019-050-0025.sam | 241 | 30.372 | 30.3719 | 0.42209 | -0.00012016 | 4.175 | 4.0273 | 0.0074504 | -0.14774
2019-050-0025.mrg | 2019-050-0025.sam | 241 | 20.345 | 20.3451 | 0.16116 | 8.0109e-05 | 4.933 | 4.7383 | 0.045211 | -0.19467
2019-050-0025.mrg | 2019-050-0025.sam | 241 | 10.038 | 10.0379 | 0.23262 | -9.1553e-05 | 5.255 | 5.0911 | 0.0047199 | -0.16395
2019-050-0025.mrg | 2019-050-0025.sam | 241 | 5.499 | 5.499 | 0.17474 | 8.1062e-06 | 5.268 | 5.0913 | 0.0083153 | -0.17666
2019-050-0025.mrg | 2019-050-0025.sam | 241 | 1.788 | 1.7878 | 0.12511 | -0.00019503 | 5.276 | 5.0896 | 0.0097777 | -0.18635
2019-050-0029.mrg | 2019-050-0029.sam | 241 | 145.71 | 145.71 | 0.23091 | -0.00050354 | 3.097 | 2.9973 | 0.0051196 | -0.099655
2019-050-0029.mrg | 2019-050-0029.sam | 241 | 125.274 | 125.274 | 0.09359 | 0.00012207 | 3.094 | 2.9988 | 0.0055613 | -0.095174
2019-050-0029.mrg | 2019-050-0029.sam | 241 | 100.336 | 100.336 | 0.10575 | -0.00037384 | 3.33 | 3.2069 | 0.0058436 | -0.12312
2019-050-0029.mrg | 2019-050-0029.sam | 241 | 75.142 | 75.1416 | 0.15847 | -0.00041962 | 3.65 | 3.5214 | 0.0055272 | -0.1286
2019-050-0029.mrg | 2019-050-0029.sam | 241 | 49.922 | 49.922 | 0.21506 | -4.1962e-05 | 4.095 | 3.9677 | 0.0066482 | -0.12733
2019-050-0029.mrg | 2019-050-0029.sam | 241 | 39.973 | 39.9726 | 0.17658 | -0.00039291 | 4.391 | 4.2185 | 0.011275 | -0.1725
2019-050-0029.mrg | 2019-050-0029.sam | 241 | 30.061 | 30.061 | 0.082185 | 1.9073e-05 | 4.7 | 4.5508 | 0.008529 | -0.14923
2019-050-0029.mrg | 2019-050-0029.sam | 241 | 20.085 | 20.0852 | 0.19942 | 0.00020027 | 5.043 | 4.8341 | 0.01292 | -0.20888
2019-050-0029.mrg | 2019-050-0029.sam | 241 | 10.051 | 10.0509 | 0.31721 | -0.00014496 | 5.153 | 4.9856 | 0.0078914 | -0.1674
2019-050-0029.mrg | 2019-050-0029.sam | 241 | 4.968 | 4.9678 | 0.080694 | -0.0002408 | 5.174 | 4.9995 | 0.0093221 | -0.17451
2019-050-0029.mrg | 2019-050-0029.sam | 241 | 1.979 | 1.9794 | 0.24169 | 0.00041914 | 5.174 | 5.0066 | 0.0098959 | -0.16738
2019-050-0035.mrg | 2019-050-0035.sam | 482 | 201.116 | 200.548 | 0.58034 | -0.56793 | 4.256 | 4.1133 | 0.0066742 | -0.14272
2019-050-0035.mrg | 2019-050-0035.sam | 482 | 199.98 | 200.548 | 0.58034 | 0.56807 | 4.252 | 4.1133 | 0.0066742 | -0.13872
2019-050-0035.mrg | 2019-050-0035.sam | 241 | 174.296 | 174.296 | 0.18979 | 0.00024414 | 4.285 | 4.1421 | 0.0095975 | -0.14289
2019-050-0035.mrg | 2019-050-0035.sam | 241 | 149.85 | 149.85 | 0.20694 | -0.00022888 | 4.293 | 4.1584 | 0.0056072 | -0.1346
2019-050-0035.mrg | 2019-050-0035.sam | 241 | 125.589 | 125.589 | 0.24643 | -0.00022125 | 4.322 | 4.188 | 0.0094586 | -0.13403
2019-050-0035.mrg | 2019-050-0035.sam | 241 | 100.537 | 100.537 | 0.18268 | -7.6294e-05 | 4.417 | 4.2691 | 0.0084644 | -0.14788
2019-050-0035.mrg | 2019-050-0035.sam | 241 | 76.106 | 76.1056 | 0.35991 | -0.00037384 | 4.533 | 4.3812 | 0.0082598 | -0.15184
2019-050-0035.mrg | 2019-050-0035.sam | 241 | 50.549 | 50.5485 | 0.13926 | -0.00047684 | 4.636 | 4.5003 | 0.0084076 | -0.13569
2019-050-0035.mrg | 2019-050-0035.sam | 241 | 40.341 | 40.3408 | 0.15281 | -0.00020981 | 4.713 | 4.5768 | 0.025582 | -0.13618
2019-050-0035.mrg | 2019-050-0035.sam | 241 | 30.372 | 30.3718 | 0.43439 | -0.00023651 | 4.739 | 4.6011 | 0.0073272 | -0.13786
2019-050-0035.mrg | 2019-050-0035.sam | 241 | 20.478 | 20.4777 | 0.23689 | -0.00028229 | 4.748 | 4.6098 | 0.0067211 | -0.13821
2019-050-0035.mrg | 2019-050-0035.sam | 241 | 9.917 | 9.9171 | 0.20305 | 0.00013733 | 4.772 | 4.6144 | 0.012475 | -0.15758
2019-050-0035.mrg | 2019-050-0035.sam | 241 | 5.43 | 5.4298 | 0.99134 | -0.00016165 | 4.793 | 4.6475 | 0.0088723 | -0.14547
2019-050-0035.mrg | 2019-050-0035.sam | 249 | 1.731 | 1.7934 | 0.34462 | 0.062426 | 4.782 | 4.6208 | 0.0096987 | -0.16115
2019-050-0043.mrg | 2019-050-0043.sam | 241 | 173.985 | 173.985 | 0.045344 | 3.0518e-05 | 4.218 | 4.0766 | 0.0051638 | -0.14144
2019-050-0043.mrg | 2019-050-0043.sam | 241 | 150.063 | 150.063 | 0.065529 | -0.00027466 | 4.266 | 4.1369 | 0.0076347 | -0.12905
2019-050-0043.mrg | 2019-050-0043.sam | 241 | 125.157 | 125.157 | 0.03774 | 1.5259e-05 | 4.338 | 4.2063 | 0.0050904 | -0.13173
2019-050-0043.mrg | 2019-050-0043.sam | 241 | 100.211 | 100.211 | 0.033504 | -0.00033569 | 4.426 | 4.2895 | 0.0071943 | -0.13647
2019-050-0043.mrg | 2019-050-0043.sam | 241 | 75.035 | 75.0346 | 0.04178 | -0.00040436 | 4.38 | 4.2504 | 0.0091741 | -0.12956
2019-050-0043.mrg | 2019-050-0043.sam | 241 | 50.157 | 50.1569 | 0.036751 | -0.00014496 | 4.237 | 4.1108 | 0.0056285 | -0.12622
2019-050-0043.mrg | 2019-050-0043.sam | 241 | 40.109 | 40.1095 | 0.041391 | 0.00045776 | 4.348 | 4.2283 | 0.0043488 | -0.11972
2019-050-0043.mrg | 2019-050-0043.sam | 241 | 30.195 | 30.1954 | 0.054354 | 0.00035286 | 4.491 | 4.3577 | 0.0064177 | -0.1333
2019-050-0043.mrg | 2019-050-0043.sam | 241 | 20.207 | 20.2074 | 0.077141 | 0.00036049 | 4.852 | 4.759 | 0.0070201 | -0.092959
2019-050-0043.mrg | 2019-050-0043.sam | 241 | 10.211 | 10.2107 | 0.046619 | -0.00028706 | 5.109 | 4.9502 | 0.0083627 | -0.15877
2019-050-0043.mrg | 2019-050-0043.sam | 241 | 5.384 | 5.3841 | 0.044176 | 0.00012445 | 6.043 | 5.6775 | 0.016054 | -0.36548
2019-050-0043.mrg | 2019-050-0043.sam | 241 | 2.053 | 2.0526 | 0.055684 | -0.00036931 | 6.283 | 6.1601 | 0.024338 | -0.12295
2019-050-0047.mrg | 2019-050-0047.sam | 241 | 313.269 | 313.269 | 0.038257 | 0.00030518 | 2.984 | 2.8648 | 0.0067576 | -0.11919
2019-050-0047.mrg | 2019-050-0047.sam | 241 | 300.088 | 300.088 | 0.035986 | -0.00048828 | 2.971 | 2.8619 | 0.0042324 | -0.10911
2019-050-0047.mrg | 2019-050-0047.sam | 241 | 249.915 | 249.915 | 0.031588 | -0.00027466 | 3.194 | 3.0967 | 0.0037676 | -0.097282
2019-050-0047.mrg | 2019-050-0047.sam | 241 | 200.13 | 200.13 | 0.032656 | -7.6294e-05 | 3.728 | 3.6055 | 0.0051463 | -0.12252
2019-050-0047.mrg | 2019-050-0047.sam | 241 | 175.102 | 175.102 | 0.039914 | -0.00027466 | 3.97 | 3.8361 | 0.0071379 | -0.13386
2019-050-0047.mrg | 2019-050-0047.sam | 241 | 150.187 | 150.187 | 0.060263 | 0.00048828 | 4.312 | 4.1662 | 0.0053993 | -0.14577
2019-050-0047.mrg | 2019-050-0047.sam | 241 | 125.173 | 125.173 | 0.057054 | 0.00014496 | 4.519 | 4.3776 | 0.0075612 | -0.14144
2019-050-0047.mrg | 2019-050-0047.sam | 241 | 100.048 | 100.048 | 0.047152 | 7.6294e-05 | 4.28 | 4.1258 | 0.0060839 | -0.15418
2019-050-0047.mrg | 2019-050-0047.sam | 241 | 75.132 | 75.1317 | 0.032645 | -0.00032043 | 4.108 | 3.9834 | 0.0045438 | -0.12465
2019-050-0047.mrg | 2019-050-0047.sam | 241 | 50.017 | 50.0171 | 0.046347 | 0.00011063 | 4.193 | 4.0909 | 0.0081786 | -0.10206
2019-050-0047.mrg | 2019-050-0047.sam | 241 | 40.032 | 40.0323 | 0.034268 | 0.00025177 | 4.275 | 4.1495 | 0.006712 | -0.12553
2019-050-0047.mrg | 2019-050-0047.sam | 241 | 30.014 | 30.0138 | 0.03313 | -0.00024796 | 4.323 | 4.1968 | 0.0067704 | -0.12619
2019-050-0047.mrg | 2019-050-0047.sam | 241 | 19.963 | 19.963 | 0.030078 | -3.2425e-05 | 4.727 | 4.7005 | 0.01147 | -0.026477
2019-050-0047.mrg | 2019-050-0047.sam | 241 | 9.98 | 9.9801 | 0.046353 | 7.9155e-05 | 6.638 | 6.6594 | 0.0097327 | 0.021369
2019-050-0047.mrg | 2019-050-0047.sam | 241 | 5.007 | 5.0073 | 0.034931 | 0.0002861 | 6.63 | 6.4138 | 0.028666 | -0.21622
2019-050-0047.mrg | 2019-050-0047.sam | 287 | 1.954 | 1.9587 | 0.032475 | 0.004676 | 6.555 | 6.3381 | 0.0088992 | -0.21687
2019-050-0053.mrg | 2019-050-0053.sam | 241 | 371.192 | 371.192 | 0.068866 | -0.00045776 | 3.503 | 3.3739 | 0.005157 | -0.12915
2019-050-0053.mrg | 2019-050-0053.sam | 241 | 350.137 | 350.137 | 0.05713 | 0.00015259 | 3.47 | 3.3481 | 0.0051177 | -0.12186
2019-050-0053.mrg | 2019-050-0053.sam | 241 | 300.865 | 300.865 | 0.073909 | -9.1553e-05 | 3.303 | 3.1744 | 0.0062566 | -0.12858
2019-050-0053.mrg | 2019-050-0053.sam | 241 | 251.046 | 251.046 | 0.089134 | -0.00045776 | 3.761 | 3.6031 | 0.0033764 | -0.15785
2019-050-0053.mrg | 2019-050-0053.sam | 241 | 200.284 | 200.284 | 0.049456 | -0.00036621 | 4.025 | 3.9146 | 0.019803 | -0.11045
2019-050-0053.mrg | 2019-050-0053.sam | 241 | 175.116 | 175.116 | 0.04871 | 0.00016785 | 4.22 | 4.0793 | 0.0068135 | -0.14071
2019-050-0053.mrg | 2019-050-0053.sam | 241 | 150.175 | 150.175 | 0.053544 | -0.00039673 | 4.239 | 4.0989 | 0.0062759 | -0.14007
2019-050-0053.mrg | 2019-050-0053.sam | 241 | 125.041 | 125.041 | 0.044782 | 0.00045776 | 4.422 | 4.2799 | 0.0061709 | -0.14209
2019-050-0053.mrg | 2019-050-0053.sam | 241 | 99.985 | 99.9848 | 0.036452 | -0.00019836 | 4.51 | 4.3707 | 0.0049679 | -0.13931
2019-050-0053.mrg | 2019-050-0053.sam | 241 | 75.058 | 75.0584 | 0.04956 | 0.00036621 | 4.399 | 4.2778 | 0.0076588 | -0.12119
2019-050-0053.mrg | 2019-050-0053.sam | 241 | 50.146 | 50.1456 | 0.046731 | -0.00040817 | 4.362 | 4.2328 | 0.0079357 | -0.12921
2019-050-0053.mrg | 2019-050-0053.sam | 241 | 30.077 | 30.0769 | 0.049255 | -0.00011635 | 5.127 | 4.9718 | 0.010193 | -0.15524
2019-050-0053.mrg | 2019-050-0053.sam | 241 | 20.046 | 20.0457 | 0.047592 | -0.00028992 | 5.633 | 5.5417 | 0.012923 | -0.09129
2019-050-0053.mrg | 2019-050-0053.sam | 241 | 10.027 | 10.027 | 0.039173 | -8.5831e-06 | 6.415 | 6.4958 | 0.0086062 | 0.080818
2019-050-0053.mrg | 2019-050-0053.sam | 241 | 5.058 | 5.058 | 0.051798 | 5.3883e-05 | 6.71 | 6.5151 | 0.035187 | -0.19487
2019-050-0053.mrg | 2019-050-0053.sam | 241 | 1.695 | 1.695 | 0.082543 | 3.314e-05 | 6.833 | 6.6242 | 0.010815 | -0.20883
2019-050-0061.mrg | 2019-050-0061.sam | 241 | 338.178 | 338.178 | 0.23644 | -0.00030518 | 2.873 | 2.7668 | 0.0044606 | -0.10622
2019-050-0061.mrg | 2019-050-0061.sam | 241 | 300.158 | 300.158 | 0.11237 | -0.00036621 | 2.764 | 2.6431 | 0.0048577 | -0.12095
2019-050-0061.mrg | 2019-050-0061.sam | 241 | 250.158 | 250.158 | 0.43052 | -0.00048828 | 3.133 | 3.0082 | 0.026252 | -0.12476
2019-050-0061.mrg | 2019-050-0061.sam | 241 | 200.154 | 200.154 | 0.1003 | 0.00018311 | 3.433 | 3.2945 | 0.0061163 | -0.13847
2019-050-0061.mrg | 2019-050-0061.sam | 241 | 175.054 | 175.054 | 0.088469 | 0.00035095 | 3.519 | 3.3999 | 0.009253 | -0.11912
2019-050-0061.mrg | 2019-050-0061.sam | 241 | 149.917 | 149.917 | 0.10922 | -0.00035095 | 3.943 | 3.7983 | 0.0084591 | -0.14467
2019-050-0061.mrg | 2019-050-0061.sam | 241 | 124.857 | 124.857 | 0.079064 | 0.00024414 | 4.324 | 4.1829 | 0.0059216 | -0.14113
2019-050-0061.mrg | 2019-050-0061.sam | 241 | 100.003 | 100.003 | 0.071913 | -0.0003128 | 4.454 | 4.3033 | 0.0084176 | -0.15073
2019-050-0061.mrg | 2019-050-0061.sam | 241 | 75.068 | 75.0675 | 0.068285 | -0.00048828 | 4.329 | 4.2013 | 0.0054649 | -0.12769
2019-050-0061.mrg | 2019-050-0061.sam | 241 | 50.111 | 50.1109 | 0.097057 | -8.3923e-05 | 4.021 | 3.8939 | 0.0057745 | -0.12712
2019-050-0061.mrg | 2019-050-0061.sam | 241 | 40.064 | 40.0639 | 0.039056 | -0.00012207 | 4.052 | 3.9375 | 0.004686 | -0.11448
2019-050-0061.mrg | 2019-050-0061.sam | 241 | 30.125 | 30.1251 | 0.091472 | 0.00011253 | 4.423 | 4.1681 | 0.017305 | -0.2549
2019-050-0061.mrg | 2019-050-0061.sam | 241 | 20.054 | 20.0542 | 0.057122 | 0.0001812 | 5.222 | 5.1267 | 0.0051496 | -0.095278
2019-050-0061.mrg | 2019-050-0061.sam | 241 | 10.045 | 10.0447 | 0.12256 | -0.00033569 | 6.82 | 6.5206 | 0.078182 | -0.29939
2019-050-0061.mrg | 2019-050-0061.sam | 241 | 5.373 | 5.3726 | 0.090527 | -0.00043154 | 6.782 | 6.8593 | 0.017708 | 0.07727
2019-050-0061.mrg | 2019-050-0061.sam | 301 | 1.832 | 1.9616 | 0.11503 | 0.12961 | 6.645 | 6.4148 | 0.010548 | -0.23023
2019-050-0068.mrg | 2019-050-0068.sam | 241 | 275.718 | 275.718 | 0.35572 | 0.00018311 | 2.662 | 2.5712 | 0.0087642 | -0.090838
2019-050-0068.mrg | 2019-050-0068.sam | 241 | 250.706 | 250.706 | 0.13002 | -0.00047302 | 2.789 | 2.7003 | 0.012258 | -0.088747
2019-050-0068.mrg | 2019-050-0068.sam | 241 | 199.552 | 199.552 | 0.1299 | 0.00024414 | 3.725 | 3.5979 | 0.0043627 | -0.12711
2019-050-0068.mrg | 2019-050-0068.sam | 241 | 175.354 | 175.354 | 0.36793 | 0.00018311 | 3.951 | 3.8129 | 0.0061351 | -0.13805
2019-050-0068.mrg | 2019-050-0068.sam | 241 | 149.854 | 149.854 | 0.13407 | -0.00010681 | 4.207 | 4.0648 | 0.0062209 | -0.14214
2019-050-0068.mrg | 2019-050-0068.sam | 241 | 125.522 | 125.522 | 0.2291 | 0.00028992 | 4.457 | 4.3121 | 0.0058835 | -0.1449
2019-050-0068.mrg | 2019-050-0068.sam | 241 | 99.708 | 99.708 | 0.23244 | 1.5259e-05 | 4.322 | 4.1599 | 0.0079594 | -0.1621
2019-050-0068.mrg | 2019-050-0068.sam | 241 | 75.697 | 75.6972 | 0.24308 | 0.00022125 | 4.135 | 4.0053 | 0.0056021 | -0.12974
2019-050-0068.mrg | 2019-050-0068.sam | 241 | 50.352 | 50.3516 | 0.13912 | -0.0004425 | 3.897 | 3.8213 | 0.0064259 | -0.075726
2019-050-0068.mrg | 2019-050-0068.sam | 241 | 40.227 | 40.227 | 0.25695 | 3.0518e-05 | 4.032 | 3.8979 | 0.0086102 | -0.1341
2019-050-0068.mrg | 2019-050-0068.sam | 241 | 30.138 | 30.1379 | 0.28268 | -5.9128e-05 | 4.18 | 4.0001 | 0.01598 | -0.17992
2019-050-0068.mrg | 2019-050-0068.sam | 241 | 20.26 | 20.2603 | 0.20747 | 0.0003109 | 4.715 | 4.5435 | 0.0064614 | -0.17147
2019-050-0068.mrg | 2019-050-0068.sam | 241 | 10.241 | 10.2411 | 0.13459 | 5.8174e-05 | 6.363 | 6.153 | 0.032784 | -0.21002
2019-050-0068.mrg | 2019-050-0068.sam | 241 | 5.121 | 5.121 | 0.2697 | -4.1485e-05 | 6.588 | 6.3474 | 0.014171 | -0.24059
2019-050-0068.mrg | 2019-050-0068.sam | 241 | 1.86 | 1.8596 | 0.12095 | -0.00037766 | 6.592 | 6.3472 | 0.013978 | -0.24484
2019-050-0073.mrg | 2019-050-0073.sam | 241 | 315.919 | 315.919 | 0.08427 | -0.00030518 | 2.407 | 2.2617 | 0.0050049 | -0.14529
2019-050-0073.mrg | 2019-050-0073.sam | 241 | 300.053 | 300.053 | 0.067035 | -0.00042725 | 2.582 | 2.5002 | 0.0064949 | -0.081855
2019-050-0073.mrg | 2019-050-0073.sam | 241 | 250.253 | 250.253 | 0.06155 | 0.00022888 | 2.879 | 2.7515 | 0.0052471 | -0.12746
2019-050-0073.mrg | 2019-050-0073.sam | 241 | 200.461 | 200.461 | 0.058816 | 0.00038147 | 3.199 | 3.0917 | 0.0089929 | -0.10731
2019-050-0073.mrg | 2019-050-0073.sam | 241 | 175.041 | 175.041 | 0.051642 | -0.00027466 | 3.568 | 3.4213 | 0.0062117 | -0.1467
2019-050-0073.mrg | 2019-050-0073.sam | 241 | 150.292 | 150.292 | 0.10537 | 7.6294e-05 | 4.103 | 3.9213 | 0.0078083 | -0.1817
2019-050-0073.mrg | 2019-050-0073.sam | 241 | 124.928 | 124.928 | 0.071736 | 0.00036621 | 4.187 | 4.0466 | 0.0055554 | -0.14043
2019-050-0073.mrg | 2019-050-0073.sam | 241 | 99.703 | 99.7026 | 0.055723 | -0.00037384 | 4.156 | 4.0172 | 0.0078153 | -0.13878
2019-050-0073.mrg | 2019-050-0073.sam | 241 | 75.297 | 75.2969 | 0.097791 | -8.3923e-05 | 3.771 | 3.6882 | 0.0099414 | -0.082793
2019-050-0073.mrg | 2019-050-0073.sam | 241 | 50.085 | 50.0855 | 0.052185 | 0.00047684 | 4.079 | 3.9541 | 0.0067409 | -0.12495
2019-050-0073.mrg | 2019-050-0073.sam | 241 | 40.168 | 40.1676 | 0.13509 | -0.00042725 | 4.24 | 4.1152 | 0.0085302 | -0.12482
2019-050-0073.mrg | 2019-050-0073.sam | 241 | 30.125 | 30.125 | 0.032853 | -3.624e-05 | 4.467 | 4.367 | 0.0079241 | -0.099967
2019-050-0073.mrg | 2019-050-0073.sam | 241 | 20.124 | 20.1238 | 0.039011 | -0.00016212 | 5.458 | 5.2361 | 0.010194 | -0.22194
2019-050-0073.mrg | 2019-050-0073.sam | 241 | 9.995 | 9.9952 | 0.067279 | 0.00021172 | 6.429 | 6.2997 | 0.016698 | -0.12926
2019-050-0073.mrg | 2019-050-0073.sam | 241 | 5.002 | 5.0021 | 0.074085 | 0.00010824 | 6.527 | 6.2809 | 0.022896 | -0.2461
2019-050-0073.mrg | 2019-050-0073.sam | 241 | 1.857 | 1.8569 | 0.083207 | -0.0001328 | 6.516 | 6.2355 | 0.014332 | -0.28046
2019-050-0076.mrg | 2019-050-0076.sam | 241 | 188.541 | 188.541 | 0.035392 | -0.00016785 | 3.395 | 3.0087 | 0.0085687 | -0.38631
2019-050-0076.mrg | 2019-050-0076.sam | 241 | 175.141 | 175.141 | 0.086119 | -0.00036621 | 3.76 | 3.6498 | 0.0052735 | -0.1102
2019-050-0076.mrg | 2019-050-0076.sam | 241 | 150.138 | 150.138 | 0.064203 | -0.00021362 | 3.938 | 3.7973 | 0.0059457 | -0.14072
2019-050-0076.mrg | 2019-050-0076.sam | 241 | 124.801 | 124.801 | 0.055007 | 1.5259e-05 | 4.129 | 3.9713 | 0.0085966 | -0.15766
2019-050-0076.mrg | 2019-050-0076.sam | 241 | 100.13 | 100.13 | 0.059619 | 0.00013733 | 3.691 | 3.568 | 0.0060279 | -0.12296
2019-050-0076.mrg | 2019-050-0076.sam | 241 | 75.007 | 75.0068 | 0.063942 | -0.00017548 | 3.957 | 3.831 | 0.0080291 | -0.12599
2019-050-0076.mrg | 2019-050-0076.sam | 241 | 50.039 | 50.0391 | 0.049379 | 5.722e-05 | 4.398 | 4.2541 | 0.0074749 | -0.1439
2019-050-0076.mrg | 2019-050-0076.sam | 241 | 40.033 | 40.0327 | 0.058135 | -0.00026703 | 4.556 | 4.3691 | 0.011213 | -0.18694
2019-050-0076.mrg | 2019-050-0076.sam | 241 | 29.845 | 29.8451 | 0.087011 | 9.9182e-05 | 4.86 | 4.7339 | 0.0086868 | -0.12608
2019-050-0076.mrg | 2019-050-0076.sam | 241 | 20.071 | 20.0709 | 0.15847 | -7.2479e-05 | 5.935 | 5.7183 | 0.0090492 | -0.21668
2019-050-0076.mrg | 2019-050-0076.sam | 241 | 9.993 | 9.9935 | 0.091233 | 0.00048923 | 6.974 | 6.8637 | 0.016721 | -0.11031
2019-050-0076.mrg | 2019-050-0076.sam | 241 | 4.891 | 4.891 | 0.093331 | 4.5776e-05 | 6.752 | 6.5195 | 0.014439 | -0.23246
2019-050-0076.mrg | 2019-050-0076.sam | 241 | 1.995 | 1.9952 | 0.038689 | 0.00019085 | 6.77 | 6.5032 | 0.01712 | -0.26679
2019-050-0079.mrg | 2019-050-0079.sam | 241 | 165.115 | 165.115 | 0.028923 | -0.00042725 | 3.029 | 2.6851 | 0.0036258 | -0.34386
2019-050-0079.mrg | 2019-050-0079.sam | 241 | 149.997 | 149.997 | 0.027348 | -0.00047302 | 3.278 | 3.2551 | 0.0068768 | -0.02293
2019-050-0079.mrg | 2019-050-0079.sam | 241 | 125.02 | 125.02 | 0.035381 | 0.00015259 | 3.881 | 3.7643 | 0.0068914 | -0.11668
2019-050-0079.mrg | 2019-050-0079.sam | 241 | 100.002 | 100.002 | 0.033762 | 0.00033569 | 3.807 | 3.6812 | 0.0054139 | -0.12581
2019-050-0079.mrg | 2019-050-0079.sam | 241 | 75.009 | 75.0092 | 0.035097 | 0.00022888 | 3.701 | 3.5773 | 0.004223 | -0.12366
2019-050-0079.mrg | 2019-050-0079.sam | 241 | 49.974 | 49.9742 | 0.028368 | 0.00019836 | 4.321 | 4.1938 | 0.0074603 | -0.12717
2019-050-0079.mrg | 2019-050-0079.sam | 241 | 40.1 | 40.1 | 0.037758 | -3.0518e-05 | 4.318 | 4.1214 | 0.010559 | -0.19664
2019-050-0079.mrg | 2019-050-0079.sam | 241 | 30.051 | 30.0513 | 0.070206 | 0.00026131 | 4.616 | 4.4927 | 0.006921 | -0.12326
2019-050-0079.mrg | 2019-050-0079.sam | 241 | 20.084 | 20.0842 | 0.032458 | 0.00019074 | 4.945 | 4.772 | 0.008236 | -0.17305
2019-050-0079.mrg | 2019-050-0079.sam | 241 | 10.059 | 10.0591 | 0.034283 | 0.00012875 | 6.495 | 6.5337 | 0.0086566 | 0.038734
2019-050-0079.mrg | 2019-050-0079.sam | 241 | 5.06 | 5.0604 | 0.064016 | 0.00038576 | 6.741 | 6.4661 | 0.014512 | -0.27487
2019-050-0079.mrg | 2019-050-0079.sam | 241 | 2.033 | 2.0333 | 0.047958 | 0.00030708 | 6.639 | 6.3657 | 0.01554 | -0.27326
2019-050-0083.mrg | 2019-050-0083.sam | 241 | 352.837 | 352.837 | 0.035332 | 0.00036621 | 2.702 | 2.5649 | 0.0068635 | -0.13711
2019-050-0083.mrg | 2019-050-0083.sam | 241 | 299.996 | 299.996 | 0.033989 | 0.00039673 | 3.435 | 3.3024 | 0.0063708 | -0.13265
2019-050-0083.mrg | 2019-050-0083.sam | 241 | 250.03 | 250.03 | 0.083888 | 0.00048828 | 3.661 | 3.523 | 0.0057224 | -0.13799
2019-050-0083.mrg | 2019-050-0083.sam | 241 | 199.852 | 199.852 | 0.03019 | 0.00015259 | 3.716 | 3.5804 | 0.0070724 | -0.13563
2019-050-0083.mrg | 2019-050-0083.sam | 241 | 174.952 | 174.952 | 0.034667 | -0.00030518 | 3.753 | 3.6293 | 0.0076897 | -0.12369
2019-050-0083.mrg | 2019-050-0083.sam | 241 | 149.936 | 149.936 | 0.03602 | -0.00024414 | 3.912 | 3.8022 | 0.008154 | -0.1098
2019-050-0083.mrg | 2019-050-0083.sam | 241 | 124.874 | 124.874 | 0.036838 | 5.3406e-05 | 3.946 | 3.8029 | 0.012187 | -0.14308
2019-050-0083.mrg | 2019-050-0083.sam | 241 | 99.985 | 99.9846 | 0.035994 | -0.0004425 | 3.803 | 3.6672 | 0.0060969 | -0.13582
2019-050-0083.mrg | 2019-050-0083.sam | 241 | 74.96 | 74.9597 | 0.027858 | -0.00034332 | 3.619 | 3.4948 | 0.0018487 | -0.12421
2019-050-0083.mrg | 2019-050-0083.sam | 241 | 49.99 | 49.9902 | 0.030637 | 0.00018692 | 4.012 | 3.8592 | 0.0070851 | -0.15279
2019-050-0083.mrg | 2019-050-0083.sam | 241 | 39.947 | 39.947 | 0.031946 | -2.2888e-05 | 4.089 | 3.9402 | 0.0093581 | -0.14882
2019-050-0083.mrg | 2019-050-0083.sam | 241 | 29.978 | 29.9779 | 0.035748 | -0.00014496 | 4.221 | 4.1356 | 0.011185 | -0.085365
2019-050-0083.mrg | 2019-050-0083.sam | 241 | 19.986 | 19.9858 | 0.034316 | -0.00020409 | 4.378 | 4.2346 | 0.0066087 | -0.14336
2019-050-0083.mrg | 2019-050-0083.sam | 241 | 9.994 | 9.9938 | 0.029929 | -0.00015831 | 6.846 | 6.7704 | 0.01497 | -0.075606
2019-050-0083.mrg | 2019-050-0083.sam | 241 | 5.024 | 5.0237 | 0.03487 | -0.00034046 | 6.464 | 6.2281 | 0.016471 | -0.23591
2019-050-0083.mrg | 2019-050-0083.sam | 299 | 1.855 | 1.8543 | 0.036198 | -0.00072241 | 6.462 | 6.2161 | 0.013876 | -0.24594
2019-050-0086.mrg | 2019-050-0086.sam | 241 | 169.689 | 169.689 | 0.034717 | 0.00038147 | 1.075 | 1.1139 | 0.0026473 | 0.038909
2019-050-0086.mrg | 2019-050-0086.sam | 241 | 150.063 | 150.063 | 0.030424 | -0.00010681 | 0.862 | 0.72864 | 0.0046919 | -0.13336
2019-050-0086.mrg | 2019-050-0086.sam | 241 | 125.005 | 125.005 | 0.029862 | -0.00030518 | 1.008 | 1.0969 | 0.0047591 | 0.088867
2019-050-0086.mrg | 2019-050-0086.sam | 241 | 100.071 | 100.071 | 0.027314 | -0.00049591 | 1.447 | 1.3857 | 0.0081637 | -0.061353
2019-050-0086.mrg | 2019-050-0086.sam | 241 | 75.105 | 75.1049 | 0.032185 | -0.00011444 | 1.766 | 1.7161 | 0.0069899 | -0.049876
2019-050-0086.mrg | 2019-050-0086.sam | 241 | 50.008 | 50.0084 | 0.049413 | 0.0004158 | 2.225 | 2.1784 | 0.011742 | -0.046631
2019-050-0086.mrg | 2019-050-0086.sam | 241 | 40.007 | 40.0069 | 0.027975 | -8.0109e-05 | 2.668 | 2.6498 | 0.026597 | -0.018191
2019-050-0086.mrg | 2019-050-0086.sam | 241 | 30.018 | 30.0179 | 0.029509 | -0.00011635 | 3.386 | 3.2526 | 0.026573 | -0.13338
2019-050-0086.mrg | 2019-050-0086.sam | 241 | 19.946 | 19.9455 | 0.028769 | -0.00047302 | 4.993 | 4.6651 | 0.087215 | -0.32786
2019-050-0086.mrg | 2019-050-0086.sam | 241 | 10.077 | 10.0766 | 0.029829 | -0.00044346 | 8.701 | 8.8805 | 0.019222 | 0.17953
2019-050-0086.mrg | 2019-050-0086.sam | 241 | 5.005 | 5.005 | 0.0787 | 5.3883e-05 | 8.778 | 8.5002 | 0.18035 | -0.27781
2019-050-0086.mrg | 2019-050-0086.sam | 311 | 1.737 | 1.7363 | 0.033348 | -0.00068808 | 6.802 | 6.1238 | 0.015225 | -0.67821
2019-050-0088.mrg | 2019-050-0088.sam | 241 | 360.105 | 360.105 | 0.025718 | -0.00018311 | 2.199 | 2.1202 | 0.0029008 | -0.078763
2019-050-0088.mrg | 2019-050-0088.sam | 241 | 300.148 | 300.148 | 0.029833 | -0.00030518 | 2.198 | 2.1278 | 0.0044959 | -0.070203
2019-050-0088.mrg | 2019-050-0088.sam | 241 | 250.366 | 250.366 | 0.029517 | 0.00028992 | 2.381 | 2.3829 | 0.0090624 | 0.0018754
2019-050-0088.mrg | 2019-050-0088.sam | 241 | 200.059 | 200.059 | 0.025163 | -0.00010681 | 2.489 | 2.4093 | 0.0056097 | -0.079656
2019-050-0088.mrg | 2019-050-0088.sam | 241 | 175.1 | 175.1 | 0.034053 | -7.6294e-05 | 1.967 | 1.8259 | 0.0052703 | -0.14112
2019-050-0088.mrg | 2019-050-0088.sam | 241 | 150.209 | 150.209 | 0.032771 | 0.00022888 | 1.769 | 1.6849 | 0.0032414 | -0.0841
2019-050-0088.mrg | 2019-050-0088.sam | 241 | 125.162 | 125.162 | 0.037268 | 0 | 2.012 | 1.9625 | 0.0034882 | -0.049494
2019-050-0088.mrg | 2019-050-0088.sam | 241 | 100.093 | 100.093 | 0.022697 | -0.00041199 | 2.303 | 2.2943 | 0.0062356 | -0.0086639
2019-050-0088.mrg | 2019-050-0088.sam | 241 | 75.093 | 75.0932 | 0.029927 | 0.00019074 | 2.607 | 2.3876 | 0.0065764 | -0.2194
2019-050-0088.mrg | 2019-050-0088.sam | 241 | 50.029 | 50.0293 | 0.028183 | 0.00025559 | 3.442 | 3.2699 | 0.022074 | -0.17212
2019-050-0088.mrg | 2019-050-0088.sam | 241 | 40.016 | 40.016 | 0.030882 | -1.5259e-05 | 3.885 | 3.8011 | 0.0088879 | -0.083934
2019-050-0088.mrg | 2019-050-0088.sam | 241 | 30.032 | 30.0319 | 0.033166 | -0.00012398 | 4.218 | 4.1107 | 0.0082176 | -0.10732
2019-050-0088.mrg | 2019-050-0088.sam | 241 | 20.121 | 20.1214 | 0.031603 | 0.00042725 | 7.534 | 8.1204 | 0.038656 | 0.58639
2019-050-0088.mrg | 2019-050-0088.sam | 241 | 9.976 | 9.9763 | 0.027615 | 0.00026131 | 8.497 | 8.0173 | 0.020522 | -0.47967
2019-050-0088.mrg | 2019-050-0088.sam | 241 | 5.027 | 5.0274 | 0.028476 | 0.00044012 | 7.248 | 6.8774 | 0.033142 | -0.37063
2019-050-0088.mrg | 2019-050-0088.sam | 295 | 1.665 | 1.6653 | 0.026047 | 0.00033557 | 6.67 | 6.2851 | 0.04146 | -0.38485
2019-050-0094.mrg | 2019-050-0094.sam | 241 | 148.555 | 148.555 | 0.71935 | 0.00047302 | 3.733 | 3.6231 | 0.0084484 | -0.10995
2019-050-0094.mrg | 2019-050-0094.sam | 241 | 125.09 | 125.09 | 0.11668 | 0.00016022 | 3.746 | 3.6302 | 0.0064862 | -0.11577
2019-050-0094.mrg | 2019-050-0094.sam | 241 | 99.954 | 99.9541 | 0.11564 | 0.00010681 | 3.705 | 3.6144 | 0.010591 | -0.090602
2019-050-0094.mrg | 2019-050-0094.sam | 241 | 75.17 | 75.1704 | 0.079145 | 0.00043487 | 3.692 | 3.5748 | 0.0075318 | -0.11717
2019-050-0094.mrg | 2019-050-0094.sam | 241 | 50.348 | 50.3475 | 0.46858 | -0.00048065 | 3.807 | 3.6903 | 0.0092555 | -0.11667
2019-050-0094.mrg | 2019-050-0094.sam | 241 | 40.188 | 40.1879 | 0.042074 | -0.00014496 | 3.847 | 3.7119 | 0.0097321 | -0.13506
2019-050-0094.mrg | 2019-050-0094.sam | 241 | 30.106 | 30.1063 | 0.033267 | 0.0002861 | 4.127 | 3.9709 | 0.0068936 | -0.15606
2019-050-0094.mrg | 2019-050-0094.sam | 241 | 20.012 | 20.0118 | 0.044004 | -0.00017357 | 4.469 | 4.2578 | 0.012782 | -0.21118
2019-050-0094.mrg | 2019-050-0094.sam | 241 | 10.106 | 10.1057 | 0.036351 | -0.00025272 | 4.571 | 4.4299 | 0.0088889 | -0.14112
2019-050-0094.mrg | 2019-050-0094.sam | 241 | 5.064 | 5.0642 | 0.03254 | 0.00018263 | 4.703 | 4.5122 | 0.0082891 | -0.19079
2019-050-0094.mrg | 2019-050-0094.sam | 241 | 1.792 | 1.7916 | 0.033969 | -0.00034869 | 5.023 | 4.9359 | 0.0076431 | -0.087062
2019-050-0098.mrg | 2019-050-0098.sam | 241 | 299.681 | 299.681 | 0.075517 | -0.00024414 | 3.145 | 3.0274 | 0.0066726 | -0.11755
2019-050-0098.mrg | 2019-050-0098.sam | 241 | 251.096 | 251.096 | 0.10696 | -0.0002594 | 3.351 | 3.2205 | 0.005446 | -0.13049
2019-050-0098.mrg | 2019-050-0098.sam | 241 | 200.358 | 200.358 | 0.063963 | 0.00036621 | 3.687 | 3.5307 | 0.0077094 | -0.15626
2019-050-0098.mrg | 2019-050-0098.sam | 241 | 175.379 | 175.379 | 0.069769 | -0.00018311 | 3.718 | 3.601 | 0.0075287 | -0.11696
2019-050-0098.mrg | 2019-050-0098.sam | 241 | 150.019 | 150.019 | 0.051359 | 7.6294e-05 | 3.688 | 3.5469 | 0.0052606 | -0.1411
2019-050-0098.mrg | 2019-050-0098.sam | 241 | 125.1 | 125.1 | 0.0955 | 0.00038147 | 3.763 | 3.6298 | 0.0057087 | -0.13318
2019-050-0098.mrg | 2019-050-0098.sam | 241 | 100.025 | 100.025 | 0.031349 | -0.00023651 | 3.876 | 3.6929 | 0.020325 | -0.18308
2019-050-0098.mrg | 2019-050-0098.sam | 241 | 75.038 | 75.0376 | 0.032054 | -0.0003891 | 3.95 | 3.8011 | 0.003161 | -0.14894
2019-050-0098.mrg | 2019-050-0098.sam | 241 | 49.976 | 49.976 | 0.027597 | -1.9073e-05 | 4.399 | 4.2539 | 0.0087231 | -0.14508
2019-050-0098.mrg | 2019-050-0098.sam | 241 | 40.096 | 40.0958 | 0.032815 | -0.0002327 | 4.47 | 4.3168 | 0.0062265 | -0.15316
2019-050-0098.mrg | 2019-050-0098.sam | 241 | 30.083 | 30.0831 | 0.055153 | 0.00010872 | 4.803 | 4.6441 | 0.0061369 | -0.1589
2019-050-0098.mrg | 2019-050-0098.sam | 241 | 20.115 | 20.1154 | 0.028317 | 0.00039101 | 4.889 | 4.7049 | 0.0056341 | -0.18408
2019-050-0098.mrg | 2019-050-0098.sam | 241 | 9.989 | 9.9891 | 0.032918 | 5.8174e-05 | 5.472 | 5.3539 | 0.029308 | -0.11806
2019-050-0098.mrg | 2019-050-0098.sam | 241 | 5.008 | 5.0082 | 0.034013 | 0.00017452 | 6.625 | 6.4604 | 0.010706 | -0.16463
2019-050-0098.mrg | 2019-050-0098.sam | 232 | 1.973 | 1.973 | 0.040926 | -3.8862e-05 | 6.703 | 6.4492 | 0.0091854 | -0.25384
Create Fit Sheet
Plot
Plot

## File List
Number of Files= |  | 23
Pair # | Primary File | Secondary File | First Row in Main | Last Row in Main | Comparison
1 | 2019-050-0001.mrg | 2019-050-0001.sam | 11 | 19 | 2019-050-0001.mrg & 2019-050-0001.sam
2 | 2019-050-0004.mrg | 2019-050-0004.sam | 21 | 33 | 2019-050-0004.mrg & 2019-050-0004.sam
3 | 2019-050-0008.mrg | 2019-050-0008.sam | 35 | 49 | 2019-050-0008.mrg & 2019-050-0008.sam
4 | 2019-050-0011.mrg | 2019-050-0011.sam | 51 | 64 | 2019-050-0011.mrg & 2019-050-0011.sam
5 | 2019-050-0015.mrg | 2019-050-0015.sam | 66 | 78 | 2019-050-0015.mrg & 2019-050-0015.sam
6 | 2019-050-0018.mrg | 2019-050-0018.sam | 80 | 91 | 2019-050-0018.mrg & 2019-050-0018.sam
7 | 2019-050-0021.mrg | 2019-050-0021.sam | 93 | 102 | 2019-050-0021.mrg & 2019-050-0021.sam
8 | 2019-050-0025.mrg | 2019-050-0025.sam | 104 | 113 | 2019-050-0025.mrg & 2019-050-0025.sam
9 | 2019-050-0029.mrg | 2019-050-0029.sam | 115 | 125 | 2019-050-0029.mrg & 2019-050-0029.sam
10 | 2019-050-0035.mrg | 2019-050-0035.sam | 127 | 140 | 2019-050-0035.mrg & 2019-050-0035.sam
11 | 2019-050-0043.mrg | 2019-050-0043.sam | 142 | 153 | 2019-050-0043.mrg & 2019-050-0043.sam
12 | 2019-050-0047.mrg | 2019-050-0047.sam | 155 | 170 | 2019-050-0047.mrg & 2019-050-0047.sam
13 | 2019-050-0053.mrg | 2019-050-0053.sam | 172 | 187 | 2019-050-0053.mrg & 2019-050-0053.sam
14 | 2019-050-0061.mrg | 2019-050-0061.sam | 189 | 204 | 2019-050-0061.mrg & 2019-050-0061.sam
15 | 2019-050-0068.mrg | 2019-050-0068.sam | 206 | 220 | 2019-050-0068.mrg & 2019-050-0068.sam
16 | 2019-050-0073.mrg | 2019-050-0073.sam | 222 | 237 | 2019-050-0073.mrg & 2019-050-0073.sam
17 | 2019-050-0076.mrg | 2019-050-0076.sam | 239 | 251 | 2019-050-0076.mrg & 2019-050-0076.sam
18 | 2019-050-0079.mrg | 2019-050-0079.sam | 253 | 264 | 2019-050-0079.mrg & 2019-050-0079.sam
19 | 2019-050-0083.mrg | 2019-050-0083.sam | 266 | 281 | 2019-050-0083.mrg & 2019-050-0083.sam
20 | 2019-050-0086.mrg | 2019-050-0086.sam | 283 | 294 | 2019-050-0086.mrg & 2019-050-0086.sam
21 | 2019-050-0088.mrg | 2019-050-0088.sam | 296 | 311 | 2019-050-0088.mrg & 2019-050-0088.sam
22 | 2019-050-0094.mrg | 2019-050-0094.sam | 313 | 323 | 2019-050-0094.mrg & 2019-050-0094.sam
23 | 2019-050-0098.mrg | 2019-050-0098.sam | 325 | 339 | 2019-050-0098.mrg & 2019-050-0098.sam

## Fit Index
Index to Fit Worksheets
Fit# | Description | Versus | Number of File Pairs
1 | (DOX_CTD - DOX_BOT) | DOX_CTD | 23
2 | (DOX_CTD - DOX_BOT) | DOX_CTD | 5
3 | (DOX_CTD - DOX_BOT) | File Pair # | 23

## Fit_1
Calculation of Linear Least Squares Fit For
(DOX_CTD - DOX_BOT)
2
Fit Equation: Diff = m * Prop + b
where: Diff =Diff (DOX_CTD - DOX_BOT), Prop=DOX_CTD
Coefficients |  |  |  | Error Estimates |  |  |  | Regression Line Limits
| Value | Std Err. |  | Coeff of Determination |  | 0.80172 |  | X | CALC Y
m= | -0.034009 | 0.001085 |  | Std Dev of Resid |  | 0.018566 |  | 1.3857 | -0.048758
b= | -0.0016333 | 0.00438 |  | Resid Sum of Squares |  | 0.083758 |  | 6.6242 | -0.22692
# of Values Extracted = |  |  | 307
# of Values Used in Fit = |  |  | 245
File | Use | Pressure | DOX_CTD | DOX_CTD | Diff (DOX_CTD - DOX_BOT) |  |  |  | Fit vs. | DOX_CTD
Pair # | in Fit? | Average | Average | Std Dev | Measured | Fit | Resid |  | X | Y
1 | NO | 100.685 | 2.6019 | 0.0052221 | -0.38607 | -0.090123 | 0.29594 |  | 5.1262 | -0.14481
1 | NO | 75.1743 | 3.7178 | 0.016606 | -0.028216 | -0.12807 | -0.099857 |  | 5.1765 | -0.15745
1 | NO | 50.0053 | 4.5017 | 0.0077369 | 0.017655 | -0.15473 | -0.17239 |  | 3.2893 | -0.10873
1 | NO | 40.1753 | 5.0236 | 0.0087723 | -0.066349 | -0.17248 | -0.10614 |  | 3.3196 | -0.09839
1 | YES | 30.2693 | 5.1262 | 0.0078599 | -0.14481 | -0.17597 | -0.031159 |  | 3.348 | -0.11003
1 | YES | 20.2643 | 5.1765 | 0.0079639 | -0.15745 | -0.17768 | -0.020237 |  | 3.6605 | -0.11051
1 | NO | 10.1795 | 5.5674 | 0.0067669 | 0.045402 | -0.19098 | -0.23638 |  | 4.0429 | -0.11309
1 | NO | 5.1876 | 7.4727 | 0.061213 | 0.88175 | -0.25578 | -1.1375 |  | 4.1196 | -0.1184
1 | NO | 1.3385 | 8.7879 | 0.03065 | -0.13609 | -0.3005 | -0.16441 |  | 4.2093 | -0.12769
2 | YES | 229.503 | 3.2893 | 0.0076376 | -0.10873 | -0.1135 | -0.0047733 |  | 4.2868 | -0.12917
2 | YES | 200.358 | 3.3196 | 0.0044597 | -0.09839 | -0.11453 | -0.016141 |  | 4.4389 | -0.10815
2 | YES | 175.434 | 3.348 | 0.0069347 | -0.11003 | -0.1155 | -0.0054627 |  | 4.5432 | -0.13382
2 | YES | 150.598 | 3.6605 | 0.0069283 | -0.11051 | -0.12612 | -0.015618 |  | 4.5303 | -0.14768
2 | YES | 125.005 | 4.0429 | 0.0081619 | -0.11309 | -0.13913 | -0.026039 |  | 4.5678 | -0.12016
2 | YES | 75.7613 | 4.1196 | 0.0078776 | -0.1184 | -0.14174 | -0.02334 |  | 4.5647 | -0.15527
2 | YES | 50.6192 | 4.2093 | 0.015734 | -0.12769 | -0.14479 | -0.017096 |  | 1.764 | -0.061982
2 | YES | 40.2413 | 4.2868 | 0.0079268 | -0.12917 | -0.14743 | -0.018256 |  | 1.764 | -0.052982
2 | YES | 30.7476 | 4.4389 | 0.0096975 | -0.10815 | -0.1526 | -0.044451 |  | 1.8484 | -0.059552
2 | YES | 20.3522 | 4.5432 | 0.0042652 | -0.13382 | -0.15614 | -0.022327 |  | 1.8415 | -0.04049
2 | YES | 10.2969 | 4.5303 | 0.0070872 | -0.14768 | -0.15571 | -0.0080307 |  | 1.9862 | -0.073834
2 | YES | 5.2851 | 4.5678 | 0.010722 | -0.12016 | -0.15698 | -0.036825 |  | 2.1454 | -0.092597
2 | YES | 1.8571 | 4.5647 | 0.0079434 | -0.15527 | -0.15688 | -0.0016059 |  | 2.4067 | -0.085266
3 | YES | 249.993 | 1.764 | 0.00062493 | -0.061982 | -0.061627 | 0.00035586 |  | 2.5691 | -0.094863
3 | YES | 249.993 | 1.764 | 0.00062493 | -0.052982 | -0.061627 | -0.0086441 |  | 3.0907 | -0.089307
3 | YES | 200.074 | 1.8484 | 0.0058891 | -0.059552 | -0.064498 | -0.0049462 |  | 3.0946 | -0.099415
3 | YES | 174.995 | 1.8415 | 0.0032776 | -0.04049 | -0.064262 | -0.023772 |  | 5.8147 | -0.19032
3 | YES | 150.034 | 1.9862 | 0.0016725 | -0.073834 | -0.069182 | 0.0046524 |  | 5.8123 | -0.19066
3 | YES | 125.325 | 2.1454 | 0.0078793 | -0.092597 | -0.074597 | 0.018 |  | 1.9156 | -0.052419
3 | YES | 99.8894 | 2.4067 | 0.0014068 | -0.085266 | -0.083485 | 0.0017809 |  | 1.9252 | -0.055793
3 | YES | 74.3579 | 2.5691 | 0.0086786 | -0.094863 | -0.089008 | 0.005855 |  | 1.9394 | -0.060643
3 | YES | 50.9067 | 3.0907 | 0.0066053 | -0.089307 | -0.10675 | -0.017439 |  | 1.9735 | -0.072469
3 | YES | 39.974 | 3.0946 | 0.0048359 | -0.099415 | -0.10688 | -0.0074636 |  | 2.1616 | -0.10538
3 | NO | 30.531 | 3.4326 | 0.0088756 | -0.25141 | -0.11837 | 0.13304 |  | 2.5288 | -0.089241
3 | NO | 20.193 | 4.8011 | 0.053248 | -0.40289 | -0.16492 | 0.23798 |  | 3.165 | -0.14001
3 | NO | 10.5051 | 5.5713 | 0.009532 | -0.2767 | -0.19111 | 0.085596 |  | 3.6997 | -0.14131
3 | YES | 3.4568 | 5.8147 | 0.011164 | -0.19032 | -0.19939 | -0.0090629 |  | 5.0528 | -0.1932
3 | YES | 2.9875 | 5.8123 | 0.010323 | -0.19066 | -0.19931 | -0.0086463 |  | 5.2341 | -0.16986
4 | YES | 214.248 | 1.9156 | 0.0036746 | -0.052419 | -0.066781 | -0.014362 |  | 5.2744 | -0.20961
4 | YES | 200.539 | 1.9252 | 0.00095226 | -0.055793 | -0.067109 | -0.011316 |  | 5.5109 | -0.1901
4 | YES | 176.551 | 1.9394 | 0.0088146 | -0.060643 | -0.06759 | -0.0069465 |  | 5.5225 | -0.18745
4 | YES | 149.39 | 1.9735 | 0.0074061 | -0.072469 | -0.068752 | 0.0037171 |  | 1.9897 | -0.057299
4 | YES | 125.668 | 2.1616 | 0.025552 | -0.10538 | -0.075149 | 0.030228 |  | 1.9883 | -0.054739
4 | YES | 100.532 | 2.5288 | 0.0027096 | -0.089241 | -0.087635 | 0.0016059 |  | 1.984 | -0.057041
4 | YES | 75.5333 | 3.165 | 0.011491 | -0.14001 | -0.10927 | 0.03074 |  | 1.996 | -0.066983
4 | YES | 49.8538 | 3.6997 | 0.0049185 | -0.14131 | -0.12746 | 0.013858 |  | 2.3748 | -0.07422
4 | NO | 39.6005 | 4.38 | 0.062278 | -0.21802 | -0.15059 | 0.067431 |  | 2.6411 | -0.085909
4 | YES | 30.3264 | 5.0528 | 0.006609 | -0.1932 | -0.17348 | 0.019727 |  | 2.8114 | -0.11857
4 | YES | 21.2884 | 5.2341 | 0.0064273 | -0.16986 | -0.17964 | -0.0097801 |  | 4.9519 | -0.15308
4 | YES | 10.3153 | 5.2744 | 0.011728 | -0.20961 | -0.18101 | 0.028594 |  | 5.2231 | -0.19593
4 | YES | 5.1837 | 5.5109 | 0.011595 | -0.1901 | -0.18906 | 0.0010404 |  | 5.3709 | -0.17207
4 | YES | 2.1367 | 5.5225 | 0.0070355 | -0.18745 | -0.18945 | -0.0019998 |  | 5.365 | -0.18596
5 | YES | 181.184 | 1.9897 | 0.005553 | -0.057299 | -0.069302 | -0.012003 |  | 2.0272 | -0.063788
5 | YES | 157.891 | 1.9883 | 0.0054262 | -0.054739 | -0.069253 | -0.014514 |  | 2.0278 | -0.062232
5 | YES | 145.331 | 1.984 | 0.0029493 | -0.057041 | -0.069107 | -0.012065 |  | 2.0289 | -0.063133
5 | YES | 126.302 | 1.996 | 0.0045524 | -0.066983 | -0.069517 | -0.0025334 |  | 2.0514 | -0.065581
5 | YES | 99.1337 | 2.3748 | 0.005137 | -0.07422 | -0.082398 | -0.0081784 |  | 2.8148 | -0.12123
5 | YES | 74.8858 | 2.6411 | 0.0059519 | -0.085909 | -0.091455 | -0.0055464 |  | 3.2529 | -0.11412
5 | YES | 50.9408 | 2.8114 | 0.0086989 | -0.11857 | -0.097248 | 0.021325 |  | 3.3413 | -0.1127
5 | NO | 40.8065 | 3.5651 | 0.019803 | -0.21289 | -0.12288 | 0.090012 |  | 3.7049 | -0.17011
5 | NO | 31.357 | 3.9548 | 0.039517 | -0.21118 | -0.13613 | 0.075044 |  | 4.0074 | -0.17063
5 | YES | 20.1225 | 4.9519 | 0.019526 | -0.15308 | -0.17005 | -0.016966 |  | 4.12 | -0.13905
5 | YES | 10.3591 | 5.2231 | 0.015225 | -0.19593 | -0.17927 | 0.016663 |  | 4.4914 | -0.10561
5 | YES | 5.1812 | 5.3709 | 0.0076278 | -0.17207 | -0.1843 | -0.012224 |  | 2.4337 | -0.074295
5 | YES | 1.9852 | 5.365 | 0.007735 | -0.18596 | -0.18409 | 0.001863 |  | 2.541 | -0.079
6 | YES | 174.113 | 2.0272 | 0.0053798 | -0.063788 | -0.070577 | -0.0067891 |  | 3.5105 | -0.10649
6 | YES | 151.471 | 2.0278 | 0.0040399 | -0.062232 | -0.070597 | -0.0083642 |  | 3.6618 | -0.13719
6 | YES | 124.411 | 2.0289 | 0.00094814 | -0.063133 | -0.070634 | -0.0075011 |  | 3.8075 | -0.15651
6 | YES | 99.6388 | 2.0514 | 0.0052491 | -0.065581 | -0.071401 | -0.0058197 |  | 3.9657 | -0.16327
6 | YES | 75.0464 | 2.8148 | 0.023204 | -0.12123 | -0.097362 | 0.023871 |  | 4.783 | -0.18696
6 | YES | 50.6969 | 3.2529 | 0.0064733 | -0.11412 | -0.11226 | 0.0018543 |  | 5.0079 | -0.17015
6 | YES | 40.3041 | 3.3413 | 0.022464 | -0.1127 | -0.11527 | -0.0025718 |  | 5.0517 | -0.17732
6 | YES | 30.4261 | 3.7049 | 0.0086884 | -0.17011 | -0.12763 | 0.042474 |  | 5.1921 | -0.16686
6 | YES | 19.9366 | 4.0074 | 0.0075835 | -0.17063 | -0.13792 | 0.032709 |  | 2.8821 | -0.10988
6 | YES | 10.2405 | 4.12 | 0.0085016 | -0.13905 | -0.14175 | -0.0026962 |  | 3.1029 | -0.12113
6 | NO | 5.4115 | 4.1749 | 0.027733 | -0.2091 | -0.14362 | 0.065476 |  | 3.3866 | -0.12145
6 | YES | 1.9742 | 4.4914 | 0.01377 | -0.10561 | -0.15438 | -0.048773 |  | 3.8694 | -0.13562
7 | YES | 117.585 | 2.4337 | 0.0052385 | -0.074295 | -0.084402 | -0.010108 |  | 3.9165 | -0.14145
7 | YES | 100.556 | 2.541 | 0 | -0.079 | -0.088051 | -0.0090511 |  | 4.0273 | -0.14774
7 | YES | 75.592 | 3.5105 | 0.0052147 | -0.10649 | -0.12102 | -0.014534 |  | 4.7383 | -0.19467
7 | YES | 50.6348 | 3.6618 | 0.013177 | -0.13719 | -0.12617 | 0.011018 |  | 5.0911 | -0.16395
7 | YES | 40.1399 | 3.8075 | 0.014979 | -0.15651 | -0.13112 | 0.025386 |  | 5.0913 | -0.17666
7 | YES | 30.4112 | 3.9657 | 0.011438 | -0.16327 | -0.13651 | 0.026765 |  | 5.0896 | -0.18635
7 | YES | 21.231 | 4.783 | 0.0074821 | -0.18696 | -0.1643 | 0.022656 |  | 2.9973 | -0.099655
7 | YES | 10.3115 | 5.0079 | 0.0056578 | -0.17015 | -0.17195 | -0.0017981 |  | 2.9988 | -0.095174
7 | YES | 5.4806 | 5.0517 | 0.03671 | -0.17732 | -0.17344 | 0.0038822 |  | 3.2069 | -0.12312
7 | YES | 2.2389 | 5.1921 | 0.0091683 | -0.16686 | -0.17822 | -0.01136 |  | 3.5214 | -0.1286
8 | YES | 122.715 | 2.8821 | 0.0068822 | -0.10988 | -0.099652 | 0.010228 |  | 3.9677 | -0.12733
8 | YES | 100.682 | 3.1029 | 0.0078377 | -0.12113 | -0.10716 | 0.013969 |  | 4.2185 | -0.1725
8 | YES | 74.5839 | 3.3866 | 0.0075888 | -0.12145 | -0.11681 | 0.0046402 |  | 4.5508 | -0.14923
8 | YES | 50.4809 | 3.8694 | 0.0086734 | -0.13562 | -0.13323 | 0.0023945 |  | 4.8341 | -0.20888
8 | YES | 39.8407 | 3.9165 | 0.0058373 | -0.14145 | -0.13483 | 0.0066193 |  | 4.9856 | -0.1674
8 | YES | 30.3719 | 4.0273 | 0.0074504 | -0.14774 | -0.1386 | 0.0091451 |  | 4.9995 | -0.17451
8 | YES | 20.3451 | 4.7383 | 0.045211 | -0.19467 | -0.16278 | 0.031887 |  | 5.0066 | -0.16738
8 | YES | 10.0379 | 5.0911 | 0.0047199 | -0.16395 | -0.17478 | -0.010823 |  | 4.1133 | -0.14272
8 | YES | 5.499 | 5.0913 | 0.0083153 | -0.17666 | -0.17479 | 0.0018694 |  | 4.1133 | -0.13872
8 | YES | 1.7878 | 5.0896 | 0.0097777 | -0.18635 | -0.17473 | 0.011619 |  | 4.1421 | -0.14289
9 | YES | 145.71 | 2.9973 | 0.0051196 | -0.099655 | -0.10357 | -0.0039156 |  | 4.1584 | -0.1346
9 | YES | 125.274 | 2.9988 | 0.0055613 | -0.095174 | -0.10362 | -0.0084473 |  | 4.188 | -0.13403
9 | YES | 100.336 | 3.2069 | 0.0058436 | -0.12312 | -0.1107 | 0.012423 |  | 4.2691 | -0.14788
9 | YES | 75.1416 | 3.5214 | 0.0055272 | -0.1286 | -0.12139 | 0.0072031 |  | 4.3812 | -0.15184
9 | YES | 49.922 | 3.9677 | 0.0066482 | -0.12733 | -0.13657 | -0.0092393 |  | 4.5003 | -0.13569
9 | YES | 39.9726 | 4.2185 | 0.011275 | -0.1725 | -0.1451 | 0.027396 |  | 4.5768 | -0.13618
9 | YES | 30.061 | 4.5508 | 0.008529 | -0.14923 | -0.1564 | -0.0071741 |  | 4.6011 | -0.13786
9 | YES | 20.0852 | 4.8341 | 0.01292 | -0.20888 | -0.16604 | 0.042837 |  | 4.6098 | -0.13821
9 | YES | 10.0509 | 4.9856 | 0.0078914 | -0.1674 | -0.17119 | -0.0037884 |  | 4.6144 | -0.15758
9 | YES | 4.9678 | 4.9995 | 0.0093221 | -0.17451 | -0.17166 | 0.0028432 |  | 4.6475 | -0.14547
9 | YES | 1.9794 | 5.0066 | 0.0098959 | -0.16738 | -0.17191 | -0.0045243 |  | 4.6208 | -0.16115
10 | YES | 200.548 | 4.1133 | 0.0066742 | -0.14272 | -0.14152 | 0.0012006 |  | 4.0766 | -0.14144
10 | YES | 200.548 | 4.1133 | 0.0066742 | -0.13872 | -0.14152 | -0.0027994 |  | 4.1369 | -0.12905
10 | YES | 174.296 | 4.1421 | 0.0095975 | -0.14289 | -0.1425 | 0.00038812 |  | 4.2063 | -0.13173
10 | YES | 149.85 | 4.1584 | 0.0056072 | -0.1346 | -0.14306 | -0.0084559 |  | 4.2895 | -0.13647
10 | YES | 125.589 | 4.188 | 0.0094586 | -0.13403 | -0.14406 | -0.010039 |  | 4.2504 | -0.12956
10 | YES | 100.537 | 4.2691 | 0.0084644 | -0.14788 | -0.14682 | 0.0010596 |  | 4.1108 | -0.12622
10 | YES | 76.1056 | 4.3812 | 0.0082598 | -0.15184 | -0.15063 | 0.0012082 |  | 4.2283 | -0.11972
10 | YES | 50.5485 | 4.5003 | 0.0084076 | -0.13569 | -0.15469 | -0.018993 |  | 4.3577 | -0.1333
10 | YES | 40.3408 | 4.5768 | 0.025582 | -0.13618 | -0.15729 | -0.021106 |  | 4.9502 | -0.15877
10 | YES | 30.3718 | 4.6011 | 0.0073272 | -0.13786 | -0.15812 | -0.020256 |  | 2.8648 | -0.11919
10 | YES | 20.4777 | 4.6098 | 0.0067211 | -0.13821 | -0.15841 | -0.020202 |  | 2.8619 | -0.10911
10 | YES | 9.9171 | 4.6144 | 0.012475 | -0.15758 | -0.15857 | -0.00098584 |  | 3.0967 | -0.097282
10 | YES | 5.4298 | 4.6475 | 0.0088723 | -0.14547 | -0.15969 | -0.01422 |  | 3.6055 | -0.12252
10 | YES | 1.7934 | 4.6208 | 0.0096987 | -0.16115 | -0.15879 | 0.0023675 |  | 3.8361 | -0.13386
11 | YES | 173.985 | 4.0766 | 0.0051638 | -0.14144 | -0.14027 | 0.0011694 |  | 4.1662 | -0.14577
11 | YES | 150.063 | 4.1369 | 0.0076347 | -0.12905 | -0.14233 | -0.013278 |  | 4.3776 | -0.14144
11 | YES | 125.157 | 4.2063 | 0.0050904 | -0.13173 | -0.14469 | -0.012952 |  | 4.1258 | -0.15418
11 | YES | 100.211 | 4.2895 | 0.0071943 | -0.13647 | -0.14752 | -0.011049 |  | 3.9834 | -0.12465
11 | YES | 75.0346 | 4.2504 | 0.0091741 | -0.12956 | -0.14619 | -0.016628 |  | 4.0909 | -0.10206
11 | YES | 50.1569 | 4.1108 | 0.0056285 | -0.12622 | -0.14144 | -0.015218 |  | 4.1495 | -0.12553
11 | YES | 40.1095 | 4.2283 | 0.0043488 | -0.11972 | -0.14543 | -0.025716 |  | 4.1968 | -0.12619
11 | YES | 30.1954 | 4.3577 | 0.0064177 | -0.1333 | -0.14984 | -0.016533 |  | 6.4138 | -0.21622
11 | NO | 20.2074 | 4.759 | 0.0070201 | -0.092959 | -0.16349 | -0.070526 |  | 6.3381 | -0.21687
11 | YES | 10.2107 | 4.9502 | 0.0083627 | -0.15877 | -0.16999 | -0.011216 |  | 3.3739 | -0.12915
11 | NO | 5.3841 | 5.6775 | 0.016054 | -0.36548 | -0.19472 | 0.17076 |  | 3.3481 | -0.12186
11 | NO | 2.0526 | 6.1601 | 0.024338 | -0.12295 | -0.21113 | -0.088187 |  | 3.1744 | -0.12858
12 | YES | 313.269 | 2.8648 | 0.0067576 | -0.11919 | -0.099063 | 0.020132 |  | 3.6031 | -0.15785
12 | YES | 300.088 | 2.8619 | 0.0042324 | -0.10911 | -0.098964 | 0.010144 |  | 3.9146 | -0.11045
12 | YES | 249.915 | 3.0967 | 0.0037676 | -0.097282 | -0.10695 | -0.0096686 |  | 4.0793 | -0.14071
12 | YES | 200.13 | 3.6055 | 0.0051463 | -0.12252 | -0.12425 | -0.0017304 |  | 4.0989 | -0.14007
12 | YES | 175.102 | 3.8361 | 0.0071379 | -0.13386 | -0.1321 | 0.0017566 |  | 4.2799 | -0.14209
12 | YES | 150.187 | 4.1662 | 0.0053993 | -0.14577 | -0.14332 | 0.0024478 |  | 4.3707 | -0.13931
12 | YES | 125.173 | 4.3776 | 0.0075612 | -0.14144 | -0.15051 | -0.0090754 |  | 4.2778 | -0.12119
12 | YES | 100.048 | 4.1258 | 0.0060839 | -0.15418 | -0.14195 | 0.012229 |  | 4.2328 | -0.12921
12 | YES | 75.1317 | 3.9834 | 0.0045438 | -0.12465 | -0.1371 | -0.012458 |  | 4.9718 | -0.15524
12 | YES | 50.0171 | 4.0909 | 0.0081786 | -0.10206 | -0.14076 | -0.038706 |  | 6.5151 | -0.19487
12 | YES | 40.0323 | 4.1495 | 0.006712 | -0.12553 | -0.14275 | -0.017223 |  | 6.6242 | -0.20883
12 | YES | 30.0138 | 4.1968 | 0.0067704 | -0.12619 | -0.14436 | -0.018173 |  | 2.7668 | -0.10622
12 | NO | 19.963 | 4.7005 | 0.01147 | -0.026477 | -0.1615 | -0.13502 |  | 2.6431 | -0.12095
12 | NO | 9.9801 | 6.6594 | 0.0097327 | 0.021369 | -0.22811 | -0.24948 |  | 3.0082 | -0.12476
12 | YES | 5.0073 | 6.4138 | 0.028666 | -0.21622 | -0.21976 | -0.0035459 |  | 3.2945 | -0.13847
12 | YES | 1.9587 | 6.3381 | 0.0088992 | -0.21687 | -0.21719 | -0.00031813 |  | 3.3999 | -0.11912
13 | YES | 371.192 | 3.3739 | 0.005157 | -0.12915 | -0.11638 | 0.012773 |  | 3.7983 | -0.14467
13 | YES | 350.137 | 3.3481 | 0.0051177 | -0.12186 | -0.1155 | 0.0063532 |  | 4.1829 | -0.14113
13 | YES | 300.865 | 3.1744 | 0.0062566 | -0.12858 | -0.10959 | 0.018984 |  | 4.3033 | -0.15073
13 | YES | 251.046 | 3.6031 | 0.0033764 | -0.15785 | -0.12417 | 0.033681 |  | 4.2013 | -0.12769
13 | YES | 200.284 | 3.9146 | 0.019803 | -0.11045 | -0.13476 | -0.024313 |  | 3.8939 | -0.12712
13 | YES | 175.116 | 4.0793 | 0.0068135 | -0.14071 | -0.14037 | 0.00034159 |  | 3.9375 | -0.11448
13 | YES | 150.175 | 4.0989 | 0.0062759 | -0.14007 | -0.14104 | -0.00096935 |  | 6.4148 | -0.23023
13 | YES | 125.041 | 4.2799 | 0.0061709 | -0.14209 | -0.14719 | -0.0051034 |  | 2.5712 | -0.090838
13 | YES | 99.9848 | 4.3707 | 0.0049679 | -0.13931 | -0.15028 | -0.010971 |  | 2.7003 | -0.088747
13 | YES | 75.0584 | 4.2778 | 0.0076588 | -0.12119 | -0.14712 | -0.025924 |  | 3.5979 | -0.12711
13 | YES | 50.1456 | 4.2328 | 0.0079357 | -0.12921 | -0.14559 | -0.016377 |  | 3.8129 | -0.13805
13 | YES | 30.0769 | 4.9718 | 0.010193 | -0.15524 | -0.17072 | -0.015484 |  | 4.0648 | -0.14214
13 | NO | 20.0457 | 5.5417 | 0.012923 | -0.09129 | -0.1901 | -0.098813 |  | 4.3121 | -0.1449
13 | NO | 10.027 | 6.4958 | 0.0086062 | 0.080818 | -0.22255 | -0.30337 |  | 4.1599 | -0.1621
13 | YES | 5.058 | 6.5151 | 0.035187 | -0.19487 | -0.22321 | -0.028338 |  | 4.0053 | -0.12974
13 | YES | 1.695 | 6.6242 | 0.010815 | -0.20883 | -0.22692 | -0.018087 |  | 3.8979 | -0.1341
14 | YES | 338.178 | 2.7668 | 0.0044606 | -0.10622 | -0.09573 | 0.01049 |  | 4.0001 | -0.17992
14 | YES | 300.158 | 2.6431 | 0.0048577 | -0.12095 | -0.091522 | 0.029428 |  | 4.5435 | -0.17147
14 | YES | 250.158 | 3.0082 | 0.026252 | -0.12476 | -0.10394 | 0.020821 |  | 6.153 | -0.21002
14 | YES | 200.154 | 3.2945 | 0.0061163 | -0.13847 | -0.11368 | 0.024795 |  | 6.3474 | -0.24059
14 | YES | 175.054 | 3.3999 | 0.009253 | -0.11912 | -0.11726 | 0.0018639 |  | 6.3472 | -0.24484
14 | YES | 149.917 | 3.7983 | 0.0084591 | -0.14467 | -0.13081 | 0.013856 |  | 2.5002 | -0.081855
14 | YES | 124.857 | 4.1829 | 0.0059216 | -0.14113 | -0.14389 | -0.0027571 |  | 2.7515 | -0.12746
14 | YES | 100.003 | 4.3033 | 0.0084176 | -0.15073 | -0.14798 | 0.0027452 |  | 3.0917 | -0.10731
14 | YES | 75.0675 | 4.2013 | 0.0054649 | -0.12769 | -0.14452 | -0.016828 |  | 3.4213 | -0.1467
14 | YES | 50.1109 | 3.8939 | 0.0057745 | -0.12712 | -0.13406 | -0.0069457 |  | 3.9213 | -0.1817
14 | YES | 40.0639 | 3.9375 | 0.004686 | -0.11448 | -0.13555 | -0.021069 |  | 4.0466 | -0.14043
14 | NO | 30.1251 | 4.1681 | 0.017305 | -0.2549 | -0.14339 | 0.11152 |  | 4.0172 | -0.13878
14 | NO | 20.0542 | 5.1267 | 0.0051496 | -0.095278 | -0.17599 | -0.080712 |  | 3.6882 | -0.082793
14 | NO | 10.0447 | 6.5206 | 0.078182 | -0.29939 | -0.2234 | 0.075999 |  | 3.9541 | -0.12495
14 | NO | 5.3726 | 6.8593 | 0.017708 | 0.07727 | -0.23491 | -0.31218 |  | 4.1152 | -0.12482
14 | YES | 1.9616 | 6.4148 | 0.010548 | -0.23023 | -0.2198 | 0.01043 |  | 4.367 | -0.099967
15 | YES | 275.718 | 2.5712 | 0.0087642 | -0.090838 | -0.089077 | 0.0017613 |  | 5.2361 | -0.22194
15 | YES | 250.706 | 2.7003 | 0.012258 | -0.088747 | -0.093467 | -0.0047201 |  | 6.2809 | -0.2461
15 | YES | 199.552 | 3.5979 | 0.0043627 | -0.12711 | -0.124 | 0.0031167 |  | 3.6498 | -0.1102
15 | YES | 175.354 | 3.8129 | 0.0061351 | -0.13805 | -0.13131 | 0.0067406 |  | 3.7973 | -0.14072
15 | YES | 149.854 | 4.0648 | 0.0062209 | -0.14214 | -0.13988 | 0.0022687 |  | 3.9713 | -0.15766
15 | YES | 125.522 | 4.3121 | 0.0058835 | -0.1449 | -0.14829 | -0.0033851 |  | 3.568 | -0.12296
15 | YES | 99.708 | 4.1599 | 0.0079594 | -0.1621 | -0.14311 | 0.018995 |  | 3.831 | -0.12599
15 | YES | 75.6972 | 4.0053 | 0.0056021 | -0.12974 | -0.13785 | -0.0081067 |  | 4.2541 | -0.1439
15 | NO | 50.3516 | 3.8213 | 0.0064259 | -0.075726 | -0.13159 | -0.055866 |  | 4.3691 | -0.18694
15 | YES | 40.227 | 3.8979 | 0.0086102 | -0.1341 | -0.1342 | -9.445e-05 |  | 4.7339 | -0.12608
15 | YES | 30.1379 | 4.0001 | 0.01598 | -0.17992 | -0.13767 | 0.042247 |  | 5.7183 | -0.21668
15 | YES | 20.2603 | 4.5435 | 0.0064614 | -0.17147 | -0.15616 | 0.015313 |  | 6.5195 | -0.23246
15 | YES | 10.2411 | 6.153 | 0.032784 | -0.21002 | -0.21089 | -0.00086729 |  | 3.7643 | -0.11668
15 | YES | 5.121 | 6.3474 | 0.014171 | -0.24059 | -0.2175 | 0.023088 |  | 3.6812 | -0.12581
15 | YES | 1.8596 | 6.3472 | 0.013978 | -0.24484 | -0.2175 | 0.027342 |  | 3.5773 | -0.12366
16 | NO | 315.919 | 2.2617 | 0.0050049 | -0.14529 | -0.078553 | 0.066738 |  | 4.1938 | -0.12717
16 | YES | 300.053 | 2.5002 | 0.0064949 | -0.081855 | -0.086662 | -0.0048071 |  | 4.4927 | -0.12326
16 | YES | 250.253 | 2.7515 | 0.0052471 | -0.12746 | -0.095211 | 0.032245 |  | 4.772 | -0.17305
16 | YES | 200.461 | 3.0917 | 0.0089929 | -0.10731 | -0.10678 | 0.00052724 |  | 2.5649 | -0.13711
16 | YES | 175.041 | 3.4213 | 0.0062117 | -0.1467 | -0.11799 | 0.028711 |  | 3.3024 | -0.13265
16 | YES | 150.292 | 3.9213 | 0.0078083 | -0.1817 | -0.13499 | 0.046707 |  | 3.523 | -0.13799
16 | YES | 124.928 | 4.0466 | 0.0055554 | -0.14043 | -0.13925 | 0.0011764 |  | 3.5804 | -0.13563
16 | YES | 99.7026 | 4.0172 | 0.0078153 | -0.13878 | -0.13826 | 0.00052755 |  | 3.6293 | -0.12369
16 | YES | 75.2969 | 3.6882 | 0.0099414 | -0.082793 | -0.12707 | -0.044275 |  | 3.8022 | -0.1098
16 | YES | 50.0855 | 3.9541 | 0.0067409 | -0.12495 | -0.13611 | -0.011158 |  | 3.8029 | -0.14308
16 | YES | 40.1676 | 4.1152 | 0.0085302 | -0.12482 | -0.14159 | -0.016767 |  | 3.6672 | -0.13582
16 | YES | 30.125 | 4.367 | 0.0079241 | -0.099967 | -0.15015 | -0.050186 |  | 3.4948 | -0.12421
16 | YES | 20.1238 | 5.2361 | 0.010194 | -0.22194 | -0.17971 | 0.04223 |  | 3.8592 | -0.15279
16 | NO | 9.9952 | 6.2997 | 0.016698 | -0.12926 | -0.21588 | -0.086623 |  | 3.9402 | -0.14882
16 | YES | 5.0021 | 6.2809 | 0.022896 | -0.2461 | -0.21524 | 0.030856 |  | 4.2346 | -0.14336
16 | NO | 1.8569 | 6.2355 | 0.014332 | -0.28046 | -0.2137 | 0.06676 |  | 6.2281 | -0.23591
17 | NO | 188.541 | 3.0087 | 0.0085687 | -0.38631 | -0.10396 | 0.28235 |  | 6.2161 | -0.24594
17 | YES | 175.141 | 3.6498 | 0.0052735 | -0.1102 | -0.12576 | -0.015562 |  | 1.3857 | -0.061353
17 | YES | 150.138 | 3.7973 | 0.0059457 | -0.14072 | -0.13078 | 0.0099456 |  | 1.7161 | -0.049876
17 | YES | 124.801 | 3.9713 | 0.0085966 | -0.15766 | -0.1367 | 0.02096 |  | 2.1784 | -0.046631
17 | YES | 100.13 | 3.568 | 0.0060279 | -0.12296 | -0.12298 | -1.712e-05 |  | 3.2526 | -0.13338
17 | YES | 75.0068 | 3.831 | 0.0080291 | -0.12599 | -0.13192 | -0.0059316 |  | 2.1202 | -0.078763
17 | YES | 50.0391 | 4.2541 | 0.0074749 | -0.1439 | -0.14631 | -0.0024126 |  | 2.1278 | -0.070203
17 | YES | 40.0327 | 4.3691 | 0.011213 | -0.18694 | -0.15022 | 0.03672 |  | 2.4093 | -0.079656
17 | YES | 29.8451 | 4.7339 | 0.0086868 | -0.12608 | -0.16263 | -0.036548 |  | 1.6849 | -0.0841
17 | YES | 20.0709 | 5.7183 | 0.0090492 | -0.21668 | -0.19611 | 0.020566 |  | 1.9625 | -0.049494
17 | NO | 9.9935 | 6.8637 | 0.016721 | -0.11031 | -0.23506 | -0.12475 |  | 3.8011 | -0.083934
17 | YES | 4.891 | 6.5195 | 0.014439 | -0.23246 | -0.22336 | 0.0091012 |  | 4.1107 | -0.10732
17 | NO | 1.9952 | 6.5032 | 0.01712 | -0.26679 | -0.2228 | 0.043985 |  | 3.6231 | -0.10995
18 | NO | 165.115 | 2.6851 | 0.0036258 | -0.34386 | -0.092953 | 0.25091 |  | 3.6302 | -0.11577
18 | NO | 149.997 | 3.2551 | 0.0068768 | -0.02293 | -0.11234 | -0.089407 |  | 3.6144 | -0.090602
18 | YES | 125.02 | 3.7643 | 0.0068914 | -0.11668 | -0.12966 | -0.01297 |  | 3.5748 | -0.11717
18 | YES | 100.002 | 3.6812 | 0.0054139 | -0.12581 | -0.12683 | -0.0010153 |  | 3.6903 | -0.11667
18 | YES | 75.0092 | 3.5773 | 0.004223 | -0.12366 | -0.1233 | 0.00036359 |  | 3.7119 | -0.13506
18 | YES | 49.9742 | 4.1938 | 0.0074603 | -0.12717 | -0.14426 | -0.017097 |  | 3.9709 | -0.15606
18 | NO | 40.1 | 4.1214 | 0.010559 | -0.19664 | -0.1418 | 0.054845 |  | 4.4299 | -0.14112
18 | YES | 30.0513 | 4.4927 | 0.006921 | -0.12326 | -0.15443 | -0.031171 |  | 4.5122 | -0.19079
18 | YES | 20.0842 | 4.772 | 0.008236 | -0.17305 | -0.16392 | 0.0091257 |  | 3.0274 | -0.11755
18 | NO | 10.0591 | 6.5337 | 0.0086566 | 0.038734 | -0.22384 | -0.26258 |  | 3.2205 | -0.13049
18 | NO | 5.0604 | 6.4661 | 0.014512 | -0.27487 | -0.22154 | 0.053329 |  | 3.5307 | -0.15626
18 | NO | 2.0333 | 6.3657 | 0.01554 | -0.27326 | -0.21813 | 0.055134 |  | 3.601 | -0.11696
19 | YES | 352.837 | 2.5649 | 0.0068635 | -0.13711 | -0.088864 | 0.048248 |  | 3.5469 | -0.1411
19 | YES | 299.996 | 3.3024 | 0.0063708 | -0.13265 | -0.11394 | 0.018703 |  | 3.6298 | -0.13318
19 | YES | 250.03 | 3.523 | 0.0057224 | -0.13799 | -0.12145 | 0.016539 |  | 3.8011 | -0.14894
19 | YES | 199.852 | 3.5804 | 0.0070724 | -0.13563 | -0.1234 | 0.012228 |  | 4.2539 | -0.14508
19 | YES | 174.952 | 3.6293 | 0.0076897 | -0.12369 | -0.12506 | -0.0013749 |  | 4.3168 | -0.15316
19 | YES | 149.936 | 3.8022 | 0.008154 | -0.1098 | -0.13094 | -0.021147 |  | 4.6441 | -0.1589
19 | YES | 124.874 | 3.8029 | 0.012187 | -0.14308 | -0.13097 | 0.012106 |  | 4.7049 | -0.18408
19 | YES | 99.9846 | 3.6672 | 0.0060969 | -0.13582 | -0.12635 | 0.0094702 |  | 6.4492 | -0.25384
19 | YES | 74.9597 | 3.4948 | 0.0018487 | -0.12421 | -0.12049 | 0.0037231
19 | YES | 49.9902 | 3.8592 | 0.0070851 | -0.15279 | -0.13288 | 0.01991
19 | YES | 39.947 | 3.9402 | 0.0093581 | -0.14882 | -0.13564 | 0.013182
19 | NO | 29.9779 | 4.1356 | 0.011185 | -0.085365 | -0.14228 | -0.056918
19 | YES | 19.9858 | 4.2346 | 0.0066087 | -0.14336 | -0.14565 | -0.0022854
19 | NO | 9.9938 | 6.7704 | 0.01497 | -0.075606 | -0.23189 | -0.15628
19 | YES | 5.0237 | 6.2281 | 0.016471 | -0.23591 | -0.21345 | 0.022458
19 | YES | 1.8543 | 6.2161 | 0.013876 | -0.24594 | -0.21304 | 0.032898
20 | NO | 169.689 | 1.1139 | 0.0026473 | 0.038909 | -0.039517 | -0.078425
20 | NO | 150.063 | 0.72864 | 0.0046919 | -0.13336 | -0.026414 | 0.10694
20 | NO | 125.005 | 1.0969 | 0.0047591 | 0.088867 | -0.038937 | -0.1278
20 | YES | 100.071 | 1.3857 | 0.0081637 | -0.061353 | -0.048758 | 0.012594
20 | YES | 75.1049 | 1.7161 | 0.0069899 | -0.049876 | -0.059997 | -0.010122
20 | YES | 50.0084 | 2.1784 | 0.011742 | -0.046631 | -0.075718 | -0.029088
20 | NO | 40.0069 | 2.6498 | 0.026597 | -0.018191 | -0.091752 | -0.073561
20 | YES | 30.0179 | 3.2526 | 0.026573 | -0.13338 | -0.11225 | 0.021129
20 | NO | 19.9455 | 4.6651 | 0.087215 | -0.32786 | -0.16029 | 0.16757
20 | NO | 10.0766 | 8.8805 | 0.019222 | 0.17953 | -0.30365 | -0.48318
20 | NO | 5.005 | 8.5002 | 0.18035 | -0.27781 | -0.29072 | -0.01291
20 | NO | 1.7363 | 6.1238 | 0.015225 | -0.67821 | -0.2099 | 0.46831
21 | YES | 360.105 | 2.1202 | 0.0029008 | -0.078763 | -0.073741 | 0.0050218
21 | YES | 300.148 | 2.1278 | 0.0044959 | -0.070203 | -0.073998 | -0.0037952
21 | NO | 250.366 | 2.3829 | 0.0090624 | 0.0018754 | -0.082674 | -0.084549
21 | YES | 200.059 | 2.4093 | 0.0056097 | -0.079656 | -0.083573 | -0.0039179
21 | NO | 175.1 | 1.8259 | 0.0052703 | -0.14112 | -0.06373 | 0.077394
21 | YES | 150.209 | 1.6849 | 0.0032414 | -0.0841 | -0.058936 | 0.025164
21 | YES | 125.162 | 1.9625 | 0.0034882 | -0.049494 | -0.068377 | -0.018883
21 | NO | 100.093 | 2.2943 | 0.0062356 | -0.0086639 | -0.079662 | -0.070998
21 | NO | 75.0932 | 2.3876 | 0.0065764 | -0.2194 | -0.082834 | 0.13656
21 | NO | 50.0293 | 3.2699 | 0.022074 | -0.17212 | -0.11284 | 0.059276
21 | YES | 40.016 | 3.8011 | 0.0088879 | -0.083934 | -0.13091 | -0.046972
21 | YES | 30.0319 | 4.1107 | 0.0082176 | -0.10732 | -0.14143 | -0.034111
21 | NO | 20.1214 | 8.1204 | 0.038656 | 0.58639 | -0.2778 | -0.8642
21 | NO | 9.9763 | 8.0173 | 0.020522 | -0.47967 | -0.2743 | 0.20537
21 | NO | 5.0274 | 6.8774 | 0.033142 | -0.37063 | -0.23553 | 0.1351
21 | NO | 1.6653 | 6.2851 | 0.04146 | -0.38485 | -0.21539 | 0.16947
22 | YES | 148.555 | 3.6231 | 0.0084484 | -0.10995 | -0.12485 | -0.014905
22 | YES | 125.09 | 3.6302 | 0.0064862 | -0.11577 | -0.1251 | -0.0093272
22 | YES | 99.9541 | 3.6144 | 0.010591 | -0.090602 | -0.12456 | -0.033955
22 | YES | 75.1704 | 3.5748 | 0.0075318 | -0.11717 | -0.12321 | -0.006037
22 | YES | 50.3475 | 3.6903 | 0.0092555 | -0.11667 | -0.12714 | -0.010471
22 | YES | 40.1879 | 3.7119 | 0.0097321 | -0.13506 | -0.12787 | 0.0071839
22 | YES | 30.1063 | 3.9709 | 0.0068936 | -0.15606 | -0.13668 | 0.019376
22 | NO | 20.0118 | 4.2578 | 0.012782 | -0.21118 | -0.14644 | 0.064744
22 | YES | 10.1057 | 4.4299 | 0.0088889 | -0.14112 | -0.15229 | -0.011175
22 | YES | 5.0642 | 4.5122 | 0.0082891 | -0.19079 | -0.15509 | 0.035697
22 | NO | 1.7916 | 4.9359 | 0.0076431 | -0.087062 | -0.1695 | -0.08244
23 | YES | 299.681 | 3.0274 | 0.0066726 | -0.11755 | -0.10459 | 0.012953
23 | YES | 251.096 | 3.2205 | 0.005446 | -0.13049 | -0.11116 | 0.019333
23 | YES | 200.358 | 3.5307 | 0.0077094 | -0.15626 | -0.12171 | 0.034549
23 | YES | 175.379 | 3.601 | 0.0075287 | -0.11696 | -0.1241 | -0.0071444
23 | YES | 150.019 | 3.5469 | 0.0052606 | -0.1411 | -0.12226 | 0.018838
23 | YES | 125.1 | 3.6298 | 0.0057087 | -0.13318 | -0.12508 | 0.0080968
23 | NO | 100.025 | 3.6929 | 0.020325 | -0.18308 | -0.12723 | 0.055856
23 | YES | 75.0376 | 3.8011 | 0.003161 | -0.14894 | -0.1309 | 0.018033
23 | YES | 49.976 | 4.2539 | 0.0087231 | -0.14508 | -0.14631 | -0.0012235
23 | YES | 40.0958 | 4.3168 | 0.0062265 | -0.15316 | -0.14845 | 0.0047157
23 | YES | 30.0831 | 4.6441 | 0.0061369 | -0.1589 | -0.15958 | -0.00067124
23 | YES | 20.1154 | 4.7049 | 0.0056341 | -0.18408 | -0.16164 | 0.022438
23 | NO | 9.9891 | 5.3539 | 0.029308 | -0.11806 | -0.18372 | -0.065659
23 | NO | 5.0082 | 6.4604 | 0.010706 | -0.16463 | -0.22135 | -0.056719
23 | YES | 1.973 | 6.4492 | 0.0091854 | -0.25384 | -0.22097 | 0.032871
NO
NO
NO
NO
YES
YES
NO
NO
NO
YES
YES
YES
YES
YES
YES
YES
YES
YES
YES
YES
YES
YES
YES
YES
YES
YES
YES
YES
YES
YES
YES
YES
NO
NO
NO
YES
YES
YES
YES
YES
YES
YES
YES
YES
YES
NO
YES
YES
YES
YES
YES
YES
YES
YES
YES
YES
YES
YES
NO
NO
YES
YES
YES
YES
YES
YES
YES
YES
YES
YES
YES
YES
YES
YES
NO
YES
YES
YES
YES
YES
YES
YES
YES
YES
YES
YES
YES
YES
YES
YES
YES
YES
YES
YES
YES
YES
YES
YES
YES
YES
YES
YES
YES
YES
YES
YES
YES
YES
YES
YES
YES
YES
YES
YES
YES
YES
YES
YES
YES
YES
YES
YES
YES
YES
YES
YES
YES
YES
YES
NO
YES
NO
NO
YES
YES
YES
YES
YES
YES
YES
YES
YES
YES
YES
YES
NO
NO
YES
YES
YES
YES
YES
YES
YES
YES
YES
YES
YES
YES
YES
YES
NO
NO
YES
YES
YES
YES
YES
YES
YES
YES
YES
YES
YES
YES
YES
NO
NO
NO
NO
YES
YES
YES
YES
YES
YES
YES
YES
YES
NO
YES
YES
YES
YES
YES
YES
NO
YES
YES
YES
YES
YES
YES
YES
YES
YES
YES
YES
YES
NO
YES
NO
NO
YES
YES
YES
YES
YES
YES
YES
YES
YES
NO
YES
NO
NO
NO
YES
YES
YES
YES
NO
YES
YES
NO
NO
NO
YES
YES
YES
YES
YES
YES
YES
YES
YES
YES
YES
NO
YES
NO
YES
YES
NO
NO
NO
YES
YES
YES
NO
YES
NO
NO
NO
NO
YES
YES
NO
YES
NO
YES
YES
NO
NO
NO
YES
YES
NO
NO
NO
NO
YES
YES
YES
YES
YES
YES
YES
NO
YES
YES
NO
YES
YES
YES
YES
YES
YES
NO
YES
YES
YES
YES
YES
NO
NO
YES
FIT vs. Pressure
FIT vs. DOX_CTD
FIT vs. File Pair #
MAKE/UPDATE CHART
CREATE CAL CTRL
INCLUDE/EXCLUDE

## Fit_2
Calculation of Linear Least Squares Fit For
(DOX_CTD - DOX_BOT)
2
Fit Equation: Diff = m * Prop + b
where: Diff =Diff (DOX_CTD - DOX_BOT), Prop=DOX_CTD
Coefficients |  |  |  | Error Estimates |  |  |  | Regression Line Limits
| Value | Std Err. |  | Coeff of Determination |  | 0.91293 |  | X | CALC Y
m= | -0.036166 | 0.0015199 |  | Std Dev of Resid |  | 0.015305 |  | 1.764 | -0.06008
b= | 0.0037178 | 0.0054484 |  | Resid Sum of Squares |  | 0.012648 |  | 5.8147 | -0.20658
# of Values Extracted = |  |  | 64
# of Values Used in Fit = |  |  | 56
File | Use | Pressure | DOX_CTD | DOX_CTD | Diff (DOX_CTD - DOX_BOT) |  |  |  | Fit vs. | DOX_CTD
Pair # | in Fit? | Average | Average | Std Dev | Measured | Fit | Resid |  | X | Y
3 | YES | 249.993 | 1.764 | 0.00062493 | -0.061982 | -0.06008 | 0.0019026 |  | 1.764 | -0.061982
3 | YES | 249.993 | 1.764 | 0.00062493 | -0.052982 | -0.06008 | -0.0070974 |  | 1.764 | -0.052982
3 | YES | 200.074 | 1.8484 | 0.0058891 | -0.059552 | -0.063133 | -0.0035815 |  | 1.8484 | -0.059552
3 | YES | 174.995 | 1.8415 | 0.0032776 | -0.04049 | -0.062882 | -0.022393 |  | 1.8415 | -0.04049
3 | YES | 150.034 | 1.9862 | 0.0016725 | -0.073834 | -0.068114 | 0.00572 |  | 1.9862 | -0.073834
3 | YES | 125.325 | 2.1454 | 0.0078793 | -0.092597 | -0.073873 | 0.018725 |  | 2.1454 | -0.092597
3 | YES | 99.8894 | 2.4067 | 0.0014068 | -0.085266 | -0.083324 | 0.0019416 |  | 2.4067 | -0.085266
3 | YES | 74.3579 | 2.5691 | 0.0086786 | -0.094863 | -0.089198 | 0.0056655 |  | 2.5691 | -0.094863
3 | YES | 50.9067 | 3.0907 | 0.0066053 | -0.089307 | -0.10806 | -0.018753 |  | 3.0907 | -0.089307
3 | YES | 39.974 | 3.0946 | 0.0048359 | -0.099415 | -0.1082 | -0.0087864 |  | 3.0946 | -0.099415
3 | NO | 30.531 | 3.4326 | 0.0088756 | -0.25141 | -0.12043 | 0.13099 |  | 5.8147 | -0.19032
3 | NO | 20.193 | 4.8011 | 0.053248 | -0.40289 | -0.16992 | 0.23297 |  | 5.8123 | -0.19066
3 | NO | 10.5051 | 5.5713 | 0.009532 | -0.2767 | -0.19777 | 0.078932 |  | 1.9156 | -0.052419
3 | YES | 3.4568 | 5.8147 | 0.011164 | -0.19032 | -0.20658 | -0.016252 |  | 1.9252 | -0.055793
3 | YES | 2.9875 | 5.8123 | 0.010323 | -0.19066 | -0.20649 | -0.01583 |  | 1.9394 | -0.060643
4 | YES | 214.248 | 1.9156 | 0.0036746 | -0.052419 | -0.065561 | -0.013142 |  | 1.9735 | -0.072469
4 | YES | 200.539 | 1.9252 | 0.00095226 | -0.055793 | -0.065909 | -0.010117 |  | 2.1616 | -0.10538
4 | YES | 176.551 | 1.9394 | 0.0088146 | -0.060643 | -0.066421 | -0.0057779 |  | 2.5288 | -0.089241
4 | YES | 149.39 | 1.9735 | 0.0074061 | -0.072469 | -0.067657 | 0.004812 |  | 3.165 | -0.14001
4 | YES | 125.668 | 2.1616 | 0.025552 | -0.10538 | -0.074459 | 0.030918 |  | 3.6997 | -0.14131
4 | YES | 100.532 | 2.5288 | 0.0027096 | -0.089241 | -0.087737 | 0.0015034 |  | 5.0528 | -0.1932
4 | YES | 75.5333 | 3.165 | 0.011491 | -0.14001 | -0.11075 | 0.029266 |  | 5.2341 | -0.16986
4 | YES | 49.8538 | 3.6997 | 0.0049185 | -0.14131 | -0.13008 | 0.01123 |  | 5.2744 | -0.20961
4 | NO | 39.6005 | 4.38 | 0.062278 | -0.21802 | -0.15469 | 0.063336 |  | 5.5109 | -0.1901
4 | YES | 30.3264 | 5.0528 | 0.006609 | -0.1932 | -0.17902 | 0.014181 |  | 5.5225 | -0.18745
4 | YES | 21.2884 | 5.2341 | 0.0064273 | -0.16986 | -0.18558 | -0.015717 |  | 1.9897 | -0.057299
4 | YES | 10.3153 | 5.2744 | 0.011728 | -0.20961 | -0.18704 | 0.02257 |  | 1.9883 | -0.054739
4 | YES | 5.1837 | 5.5109 | 0.011595 | -0.1901 | -0.19559 | -0.0054934 |  | 1.984 | -0.057041
4 | YES | 2.1367 | 5.5225 | 0.0070355 | -0.18745 | -0.19601 | -0.0085588 |  | 1.996 | -0.066983
5 | YES | 181.184 | 1.9897 | 0.005553 | -0.057299 | -0.068242 | -0.010943 |  | 2.3748 | -0.07422
5 | YES | 157.891 | 1.9883 | 0.0054262 | -0.054739 | -0.06819 | -0.013451 |  | 2.6411 | -0.085909
5 | YES | 145.331 | 1.984 | 0.0029493 | -0.057041 | -0.068034 | -0.010993 |  | 2.8114 | -0.11857
5 | YES | 126.302 | 1.996 | 0.0045524 | -0.066983 | -0.06847 | -0.001487 |  | 4.9519 | -0.15308
5 | YES | 99.1337 | 2.3748 | 0.005137 | -0.07422 | -0.082169 | -0.0079488 |  | 5.2231 | -0.19593
5 | YES | 74.8858 | 2.6411 | 0.0059519 | -0.085909 | -0.0918 | -0.0058912 |  | 5.3709 | -0.17207
5 | YES | 50.9408 | 2.8114 | 0.0086989 | -0.11857 | -0.09796 | 0.020613 |  | 5.365 | -0.18596
5 | NO | 40.8065 | 3.5651 | 0.019803 | -0.21289 | -0.12522 | 0.087674 |  | 2.0272 | -0.063788
5 | NO | 31.357 | 3.9548 | 0.039517 | -0.21118 | -0.13931 | 0.071866 |  | 2.0278 | -0.062232
5 | YES | 20.1225 | 4.9519 | 0.019526 | -0.15308 | -0.17537 | -0.022294 |  | 2.0289 | -0.063133
5 | YES | 10.3591 | 5.2231 | 0.015225 | -0.19593 | -0.18518 | 0.01075 |  | 2.0514 | -0.065581
5 | YES | 5.1812 | 5.3709 | 0.0076278 | -0.17207 | -0.19053 | -0.018456 |  | 2.8148 | -0.12123
5 | YES | 1.9852 | 5.365 | 0.007735 | -0.18596 | -0.19031 | -0.0043563 |  | 3.2529 | -0.11412
6 | YES | 174.113 | 2.0272 | 0.0053798 | -0.063788 | -0.069598 | -0.0058099 |  | 3.3413 | -0.1127
6 | YES | 151.471 | 2.0278 | 0.0040399 | -0.062232 | -0.069619 | -0.0073863 |  | 3.7049 | -0.17011
6 | YES | 124.411 | 2.0289 | 0.00094814 | -0.063133 | -0.069658 | -0.0065255 |  | 4.0074 | -0.17063
6 | YES | 99.6388 | 2.0514 | 0.0052491 | -0.065581 | -0.070474 | -0.0048928 |  | 4.12 | -0.13905
6 | YES | 75.0464 | 2.8148 | 0.023204 | -0.12123 | -0.098081 | 0.023152 |  | 2.4337 | -0.074295
6 | YES | 50.6969 | 3.2529 | 0.0064733 | -0.11412 | -0.11393 | 0.00019012 |  | 2.541 | -0.079
6 | YES | 40.3041 | 3.3413 | 0.022464 | -0.1127 | -0.11712 | -0.0044267 |  | 3.5105 | -0.10649
6 | YES | 30.4261 | 3.7049 | 0.0086884 | -0.17011 | -0.13027 | 0.039835 |  | 3.6618 | -0.13719
6 | YES | 19.9366 | 4.0074 | 0.0075835 | -0.17063 | -0.14121 | 0.029417 |  | 3.8075 | -0.15651
6 | YES | 10.2405 | 4.12 | 0.0085016 | -0.13905 | -0.14528 | -0.0062303 |  | 3.9657 | -0.16327
6 | NO | 5.4115 | 4.1749 | 0.027733 | -0.2091 | -0.14727 | 0.061823 |  | 4.783 | -0.18696
6 | NO | 1.9742 | 4.4914 | 0.01377 | -0.10561 | -0.15872 | -0.053108 |  | 5.0079 | -0.17015
7 | YES | 117.585 | 2.4337 | 0.0052385 | -0.074295 | -0.0843 | -0.010005 |  | 5.0517 | -0.17732
7 | YES | 100.556 | 2.541 | 0 | -0.079 | -0.08818 | -0.00918 |  | 5.1921 | -0.16686
7 | YES | 75.592 | 3.5105 | 0.0052147 | -0.10649 | -0.12324 | -0.016753
7 | YES | 50.6348 | 3.6618 | 0.013177 | -0.13719 | -0.12872 | 0.0084718
7 | YES | 40.1399 | 3.8075 | 0.014979 | -0.15651 | -0.13398 | 0.022526
7 | YES | 30.4112 | 3.9657 | 0.011438 | -0.16327 | -0.13971 | 0.023563
7 | YES | 21.231 | 4.783 | 0.0074821 | -0.18696 | -0.16927 | 0.017692
7 | YES | 10.3115 | 5.0079 | 0.0056578 | -0.17015 | -0.1774 | -0.0072471
7 | YES | 5.4806 | 5.0517 | 0.03671 | -0.17732 | -0.17898 | -0.0016613
7 | YES | 2.2389 | 5.1921 | 0.0091683 | -0.16686 | -0.18406 | -0.017207
YES
YES
YES
YES
YES
YES
YES
YES
YES
YES
NO
NO
NO
YES
YES
YES
YES
YES
YES
YES
YES
YES
YES
NO
YES
YES
YES
YES
YES
YES
YES
YES
YES
YES
YES
YES
NO
NO
YES
YES
YES
YES
YES
YES
YES
YES
YES
YES
YES
YES
YES
YES
NO
NO
YES
YES
YES
YES
YES
YES
YES
YES
YES
YES
FIT vs. Pressure
FIT vs. DOX_CTD
FIT vs. File Pair #
MAKE/UPDATE CHART
CREATE CAL CTRL
INCLUDE/EXCLUDE

## Fit_3
Calculation of Linear Least Squares Fit For
(DOX_CTD - DOX_BOT)
3
Fit Equation: Diff = m * Prop + b
where: Diff =Diff (DOX_CTD - DOX_BOT), Prop=File Pair #
Coefficients |  |  |  | Error Estimates |  |  |  | Regression Line Limits
| Value | Std Err. |  | Coeff of Determination |  | 0.008508 |  | X | CALC Y
m= | -0.0015183 | 0.00093851 |  | Std Dev of Resid |  | 0.10738 |  | 1 | -0.11663
b= | -0.11511 | 0.013142 |  | Resid Sum of Squares |  | 3.5168 |  | 23 | -0.15003
# of Values Extracted = |  |  | 307
# of Values Used in Fit = |  |  | 307
File | Use | Pressure | DOX_CTD | DOX_CTD | Diff (DOX_CTD - DOX_BOT) |  |  |  | Fit vs. | File Pair #
Pair # | in Fit? | Average | Average | Std Dev | Measured | Fit | Resid |  | X | Y
1 | YES | 100.685 | 2.6019 | 0.0052221 | -0.38607 | -0.11663 | 0.26944 |  | 1 | -0.38607
1 | YES | 75.1743 | 3.7178 | 0.016606 | -0.028216 | -0.11663 | -0.08841 |  | 1 | -0.028216
1 | YES | 50.0053 | 4.5017 | 0.0077369 | 0.017655 | -0.11663 | -0.13428 |  | 1 | 0.017655
1 | YES | 40.1753 | 5.0236 | 0.0087723 | -0.066349 | -0.11663 | -0.050278 |  | 1 | -0.066349
1 | YES | 30.2693 | 5.1262 | 0.0078599 | -0.14481 | -0.11663 | 0.028187 |  | 1 | -0.14481
1 | YES | 20.2643 | 5.1765 | 0.0079639 | -0.15745 | -0.11663 | 0.040822 |  | 1 | -0.15745
1 | YES | 10.1795 | 5.5674 | 0.0067669 | 0.045402 | -0.11663 | -0.16203 |  | 1 | 0.045402
1 | YES | 5.1876 | 7.4727 | 0.061213 | 0.88175 | -0.11663 | -0.99838 |  | 1 | 0.88175
1 | YES | 1.3385 | 8.7879 | 0.03065 | -0.13609 | -0.11663 | 0.019469 |  | 1 | -0.13609
2 | YES | 229.503 | 3.2893 | 0.0076376 | -0.10873 | -0.11814 | -0.0094185 |  | 2 | -0.10873
2 | YES | 200.358 | 3.3196 | 0.0044597 | -0.09839 | -0.11814 | -0.019754 |  | 2 | -0.09839
2 | YES | 175.434 | 3.348 | 0.0069347 | -0.11003 | -0.11814 | -0.0081115 |  | 2 | -0.11003
2 | YES | 150.598 | 3.6605 | 0.0069283 | -0.11051 | -0.11814 | -0.0076385 |  | 2 | -0.11051
2 | YES | 125.005 | 4.0429 | 0.0081619 | -0.11309 | -0.11814 | -0.0050535 |  | 2 | -0.11309
2 | YES | 75.7613 | 4.1196 | 0.0078776 | -0.1184 | -0.11814 | 0.00025354 |  | 2 | -0.1184
2 | YES | 50.6192 | 4.2093 | 0.015734 | -0.12769 | -0.11814 | 0.0095485 |  | 2 | -0.12769
2 | YES | 40.2413 | 4.2868 | 0.0079268 | -0.12917 | -0.11814 | 0.011026 |  | 2 | -0.12917
2 | YES | 30.7476 | 4.4389 | 0.0096975 | -0.10815 | -0.11814 | -0.0099995 |  | 2 | -0.10815
2 | YES | 20.3522 | 4.5432 | 0.0042652 | -0.13382 | -0.11814 | 0.015673 |  | 2 | -0.13382
2 | YES | 10.2969 | 4.5303 | 0.0070872 | -0.14768 | -0.11814 | 0.029532 |  | 2 | -0.14768
2 | YES | 5.2851 | 4.5678 | 0.010722 | -0.12016 | -0.11814 | 0.0020135 |  | 2 | -0.12016
2 | YES | 1.8571 | 4.5647 | 0.0079434 | -0.15527 | -0.11814 | 0.037127 |  | 2 | -0.15527
3 | YES | 249.993 | 1.764 | 0.00062493 | -0.061982 | -0.11966 | -0.05768 |  | 3 | -0.061982
3 | YES | 249.993 | 1.764 | 0.00062493 | -0.052982 | -0.11966 | -0.06668 |  | 3 | -0.052982
3 | YES | 200.074 | 1.8484 | 0.0058891 | -0.059552 | -0.11966 | -0.060111 |  | 3 | -0.059552
3 | YES | 174.995 | 1.8415 | 0.0032776 | -0.04049 | -0.11966 | -0.079173 |  | 3 | -0.04049
3 | YES | 150.034 | 1.9862 | 0.0016725 | -0.073834 | -0.11966 | -0.045829 |  | 3 | -0.073834
3 | YES | 125.325 | 2.1454 | 0.0078793 | -0.092597 | -0.11966 | -0.027065 |  | 3 | -0.092597
3 | YES | 99.8894 | 2.4067 | 0.0014068 | -0.085266 | -0.11966 | -0.034397 |  | 3 | -0.085266
3 | YES | 74.3579 | 2.5691 | 0.0086786 | -0.094863 | -0.11966 | -0.0248 |  | 3 | -0.094863
3 | YES | 50.9067 | 3.0907 | 0.0066053 | -0.089307 | -0.11966 | -0.030356 |  | 3 | -0.089307
3 | YES | 39.974 | 3.0946 | 0.0048359 | -0.099415 | -0.11966 | -0.020248 |  | 3 | -0.099415
3 | YES | 30.531 | 3.4326 | 0.0088756 | -0.25141 | -0.11966 | 0.13175 |  | 3 | -0.25141
3 | YES | 20.193 | 4.8011 | 0.053248 | -0.40289 | -0.11966 | 0.28323 |  | 3 | -0.40289
3 | YES | 10.5051 | 5.5713 | 0.009532 | -0.2767 | -0.11966 | 0.15704 |  | 3 | -0.2767
3 | YES | 3.4568 | 5.8147 | 0.011164 | -0.19032 | -0.11966 | 0.070661 |  | 3 | -0.19032
3 | YES | 2.9875 | 5.8123 | 0.010323 | -0.19066 | -0.11966 | 0.070998 |  | 3 | -0.19066
4 | YES | 214.248 | 1.9156 | 0.0036746 | -0.052419 | -0.12118 | -0.068762 |  | 4 | -0.052419
4 | YES | 200.539 | 1.9252 | 0.00095226 | -0.055793 | -0.12118 | -0.065389 |  | 4 | -0.055793
4 | YES | 176.551 | 1.9394 | 0.0088146 | -0.060643 | -0.12118 | -0.060538 |  | 4 | -0.060643
4 | YES | 149.39 | 1.9735 | 0.0074061 | -0.072469 | -0.12118 | -0.048712 |  | 4 | -0.072469
4 | YES | 125.668 | 2.1616 | 0.025552 | -0.10538 | -0.12118 | -0.015804 |  | 4 | -0.10538
4 | YES | 100.532 | 2.5288 | 0.0027096 | -0.089241 | -0.12118 | -0.03194 |  | 4 | -0.089241
4 | YES | 75.5333 | 3.165 | 0.011491 | -0.14001 | -0.12118 | 0.018832 |  | 4 | -0.14001
4 | YES | 49.8538 | 3.6997 | 0.0049185 | -0.14131 | -0.12118 | 0.020134 |  | 4 | -0.14131
4 | YES | 39.6005 | 4.38 | 0.062278 | -0.21802 | -0.12118 | 0.096844 |  | 4 | -0.21802
4 | YES | 30.3264 | 5.0528 | 0.006609 | -0.1932 | -0.12118 | 0.072022 |  | 4 | -0.1932
4 | YES | 21.2884 | 5.2341 | 0.0064273 | -0.16986 | -0.12118 | 0.048682 |  | 4 | -0.16986
4 | YES | 10.3153 | 5.2744 | 0.011728 | -0.20961 | -0.12118 | 0.088425 |  | 4 | -0.20961
4 | YES | 5.1837 | 5.5109 | 0.011595 | -0.1901 | -0.12118 | 0.068915 |  | 4 | -0.1901
4 | YES | 2.1367 | 5.5225 | 0.0070355 | -0.18745 | -0.12118 | 0.066271 |  | 4 | -0.18745
5 | YES | 181.184 | 1.9897 | 0.005553 | -0.057299 | -0.1227 | -0.065401 |  | 5 | -0.057299
5 | YES | 157.891 | 1.9883 | 0.0054262 | -0.054739 | -0.1227 | -0.067961 |  | 5 | -0.054739
5 | YES | 145.331 | 1.984 | 0.0029493 | -0.057041 | -0.1227 | -0.065658 |  | 5 | -0.057041
5 | YES | 126.302 | 1.996 | 0.0045524 | -0.066983 | -0.1227 | -0.055716 |  | 5 | -0.066983
5 | YES | 99.1337 | 2.3748 | 0.005137 | -0.07422 | -0.1227 | -0.04848 |  | 5 | -0.07422
5 | YES | 74.8858 | 2.6411 | 0.0059519 | -0.085909 | -0.1227 | -0.036791 |  | 5 | -0.085909
5 | YES | 50.9408 | 2.8114 | 0.0086989 | -0.11857 | -0.1227 | -0.0041264 |  | 5 | -0.11857
5 | YES | 40.8065 | 3.5651 | 0.019803 | -0.21289 | -0.1227 | 0.090193 |  | 5 | -0.21289
5 | YES | 31.357 | 3.9548 | 0.039517 | -0.21118 | -0.1227 | 0.088479 |  | 5 | -0.21118
5 | YES | 20.1225 | 4.9519 | 0.019526 | -0.15308 | -0.1227 | 0.03038 |  | 5 | -0.15308
5 | YES | 10.3591 | 5.2231 | 0.015225 | -0.19593 | -0.1227 | 0.073231 |  | 5 | -0.19593
5 | YES | 5.1812 | 5.3709 | 0.0076278 | -0.17207 | -0.1227 | 0.049372 |  | 5 | -0.17207
5 | YES | 1.9852 | 5.365 | 0.007735 | -0.18596 | -0.1227 | 0.063259 |  | 5 | -0.18596
6 | YES | 174.113 | 2.0272 | 0.0053798 | -0.063788 | -0.12422 | -0.060429 |  | 6 | -0.063788
6 | YES | 151.471 | 2.0278 | 0.0040399 | -0.062232 | -0.12422 | -0.061985 |  | 6 | -0.062232
6 | YES | 124.411 | 2.0289 | 0.00094814 | -0.063133 | -0.12422 | -0.061085 |  | 6 | -0.063133
6 | YES | 99.6388 | 2.0514 | 0.0052491 | -0.065581 | -0.12422 | -0.058637 |  | 6 | -0.065581
6 | YES | 75.0464 | 2.8148 | 0.023204 | -0.12123 | -0.12422 | -0.0029847 |  | 6 | -0.12123
6 | YES | 50.6969 | 3.2529 | 0.0064733 | -0.11412 | -0.12422 | -0.010102 |  | 6 | -0.11412
6 | YES | 40.3041 | 3.3413 | 0.022464 | -0.1127 | -0.12422 | -0.011521 |  | 6 | -0.1127
6 | YES | 30.4261 | 3.7049 | 0.0086884 | -0.17011 | -0.12422 | 0.04589 |  | 6 | -0.17011
6 | YES | 19.9366 | 4.0074 | 0.0075835 | -0.17063 | -0.12422 | 0.046412 |  | 6 | -0.17063
6 | YES | 10.2405 | 4.12 | 0.0085016 | -0.13905 | -0.12422 | 0.014836 |  | 6 | -0.13905
6 | YES | 5.4115 | 4.1749 | 0.027733 | -0.2091 | -0.12422 | 0.084877 |  | 6 | -0.2091
6 | YES | 1.9742 | 4.4914 | 0.01377 | -0.10561 | -0.12422 | -0.018608 |  | 6 | -0.10561
7 | YES | 117.585 | 2.4337 | 0.0052385 | -0.074295 | -0.12574 | -0.051441 |  | 7 | -0.074295
7 | YES | 100.556 | 2.541 | 0 | -0.079 | -0.12574 | -0.046736 |  | 7 | -0.079
7 | YES | 75.592 | 3.5105 | 0.0052147 | -0.10649 | -0.12574 | -0.019246 |  | 7 | -0.10649
7 | YES | 50.6348 | 3.6618 | 0.013177 | -0.13719 | -0.12574 | 0.011451 |  | 7 | -0.13719
7 | YES | 40.1399 | 3.8075 | 0.014979 | -0.15651 | -0.12574 | 0.030774 |  | 7 | -0.15651
7 | YES | 30.4112 | 3.9657 | 0.011438 | -0.16327 | -0.12574 | 0.037534 |  | 7 | -0.16327
7 | YES | 21.231 | 4.783 | 0.0074821 | -0.18696 | -0.12574 | 0.061222 |  | 7 | -0.18696
7 | YES | 10.3115 | 5.0079 | 0.0056578 | -0.17015 | -0.12574 | 0.044413 |  | 7 | -0.17015
7 | YES | 5.4806 | 5.0517 | 0.03671 | -0.17732 | -0.12574 | 0.051584 |  | 7 | -0.17732
7 | YES | 2.2389 | 5.1921 | 0.0091683 | -0.16686 | -0.12574 | 0.041119 |  | 7 | -0.16686
8 | YES | 122.715 | 2.8821 | 0.0068822 | -0.10988 | -0.12725 | -0.017374 |  | 8 | -0.10988
8 | YES | 100.682 | 3.1029 | 0.0078377 | -0.12113 | -0.12725 | -0.0061253 |  | 8 | -0.12113
8 | YES | 74.5839 | 3.3866 | 0.0075888 | -0.12145 | -0.12725 | -0.0058063 |  | 8 | -0.12145
8 | YES | 50.4809 | 3.8694 | 0.0086734 | -0.13562 | -0.12725 | 0.0083687 |  | 8 | -0.13562
8 | YES | 39.8407 | 3.9165 | 0.0058373 | -0.14145 | -0.12725 | 0.014198 |  | 8 | -0.14145
8 | YES | 30.3719 | 4.0273 | 0.0074504 | -0.14774 | -0.12725 | 0.020489 |  | 8 | -0.14774
8 | YES | 20.3451 | 4.7383 | 0.045211 | -0.19467 | -0.12725 | 0.067414 |  | 8 | -0.19467
8 | YES | 10.0379 | 5.0911 | 0.0047199 | -0.16395 | -0.12725 | 0.0367 |  | 8 | -0.16395
8 | YES | 5.499 | 5.0913 | 0.0083153 | -0.17666 | -0.12725 | 0.049402 |  | 8 | -0.17666
8 | YES | 1.7878 | 5.0896 | 0.0097777 | -0.18635 | -0.12725 | 0.059094 |  | 8 | -0.18635
9 | YES | 145.71 | 2.9973 | 0.0051196 | -0.099655 | -0.12877 | -0.029117 |  | 9 | -0.099655
9 | YES | 125.274 | 2.9988 | 0.0055613 | -0.095174 | -0.12877 | -0.033598 |  | 9 | -0.095174
9 | YES | 100.336 | 3.2069 | 0.0058436 | -0.12312 | -0.12877 | -0.0056526 |  | 9 | -0.12312
9 | YES | 75.1416 | 3.5214 | 0.0055272 | -0.1286 | -0.12877 | -0.0001756 |  | 9 | -0.1286
9 | YES | 49.922 | 3.9677 | 0.0066482 | -0.12733 | -0.12877 | -0.0014406 |  | 9 | -0.12733
9 | YES | 39.9726 | 4.2185 | 0.011275 | -0.1725 | -0.12877 | 0.043725 |  | 9 | -0.1725
9 | YES | 30.061 | 4.5508 | 0.008529 | -0.14923 | -0.12877 | 0.020455 |  | 9 | -0.14923
9 | YES | 20.0852 | 4.8341 | 0.01292 | -0.20888 | -0.12877 | 0.080103 |  | 9 | -0.20888
9 | YES | 10.0509 | 4.9856 | 0.0078914 | -0.1674 | -0.12877 | 0.038629 |  | 9 | -0.1674
9 | YES | 4.9678 | 4.9995 | 0.0093221 | -0.17451 | -0.12877 | 0.045733 |  | 9 | -0.17451
9 | YES | 1.9794 | 5.0066 | 0.0098959 | -0.16738 | -0.12877 | 0.038608 |  | 9 | -0.16738
10 | YES | 200.548 | 4.1133 | 0.0066742 | -0.14272 | -0.13029 | 0.012433 |  | 10 | -0.14272
10 | YES | 200.548 | 4.1133 | 0.0066742 | -0.13872 | -0.13029 | 0.0084331 |  | 10 | -0.13872
10 | YES | 174.296 | 4.1421 | 0.0095975 | -0.14289 | -0.13029 | 0.012601 |  | 10 | -0.14289
10 | YES | 149.85 | 4.1584 | 0.0056072 | -0.1346 | -0.13029 | 0.0043111 |  | 10 | -0.1346
10 | YES | 125.589 | 4.188 | 0.0094586 | -0.13403 | -0.13029 | 0.0037341 |  | 10 | -0.13403
10 | YES | 100.537 | 4.2691 | 0.0084644 | -0.14788 | -0.13029 | 0.017592 |  | 10 | -0.14788
10 | YES | 76.1056 | 4.3812 | 0.0082598 | -0.15184 | -0.13029 | 0.021551 |  | 10 | -0.15184
10 | YES | 50.5485 | 4.5003 | 0.0084076 | -0.13569 | -0.13029 | 0.0054021 |  | 10 | -0.13569
10 | YES | 40.3408 | 4.5768 | 0.025582 | -0.13618 | -0.13029 | 0.0058911 |  | 10 | -0.13618
10 | YES | 30.3718 | 4.6011 | 0.0073272 | -0.13786 | -0.13029 | 0.0075681 |  | 10 | -0.13786
10 | YES | 20.4777 | 4.6098 | 0.0067211 | -0.13821 | -0.13029 | 0.0079161 |  | 10 | -0.13821
10 | YES | 9.9171 | 4.6144 | 0.012475 | -0.15758 | -0.13029 | 0.02729 |  | 10 | -0.15758
10 | YES | 5.4298 | 4.6475 | 0.0088723 | -0.14547 | -0.13029 | 0.015182 |  | 10 | -0.14547
10 | YES | 1.7934 | 4.6208 | 0.0096987 | -0.16115 | -0.13029 | 0.030862 |  | 10 | -0.16115
11 | YES | 173.985 | 4.0766 | 0.0051638 | -0.14144 | -0.13181 | 0.0096348 |  | 11 | -0.14144
11 | YES | 150.063 | 4.1369 | 0.0076347 | -0.12905 | -0.13181 | -0.0027592 |  | 11 | -0.12905
11 | YES | 125.157 | 4.2063 | 0.0050904 | -0.13173 | -0.13181 | -7.5211e-05 |  | 11 | -0.13173
11 | YES | 100.211 | 4.2895 | 0.0071943 | -0.13647 | -0.13181 | 0.0046598 |  | 11 | -0.13647
11 | YES | 75.0346 | 4.2504 | 0.0091741 | -0.12956 | -0.13181 | -0.0022492 |  | 11 | -0.12956
11 | YES | 50.1569 | 4.1108 | 0.0056285 | -0.12622 | -0.13181 | -0.0055892 |  | 11 | -0.12622
11 | YES | 40.1095 | 4.2283 | 0.0043488 | -0.11972 | -0.13181 | -0.012091 |  | 11 | -0.11972
11 | YES | 30.1954 | 4.3577 | 0.0064177 | -0.1333 | -0.13181 | 0.0014938 |  | 11 | -0.1333
11 | YES | 20.2074 | 4.759 | 0.0070201 | -0.092959 | -0.13181 | -0.03885 |  | 11 | -0.092959
11 | YES | 10.2107 | 4.9502 | 0.0083627 | -0.15877 | -0.13181 | 0.026963 |  | 11 | -0.15877
11 | YES | 5.3841 | 5.6775 | 0.016054 | -0.36548 | -0.13181 | 0.23367 |  | 11 | -0.36548
11 | YES | 2.0526 | 6.1601 | 0.024338 | -0.12295 | -0.13181 | -0.0088632 |  | 11 | -0.12295
12 | YES | 313.269 | 2.8648 | 0.0067576 | -0.11919 | -0.13333 | -0.014133 |  | 12 | -0.11919
12 | YES | 300.088 | 2.8619 | 0.0042324 | -0.10911 | -0.13333 | -0.02422 |  | 12 | -0.10911
12 | YES | 249.915 | 3.0967 | 0.0037676 | -0.097282 | -0.13333 | -0.036045 |  | 12 | -0.097282
12 | YES | 200.13 | 3.6055 | 0.0051463 | -0.12252 | -0.13333 | -0.010805 |  | 12 | -0.12252
12 | YES | 175.102 | 3.8361 | 0.0071379 | -0.13386 | -0.13333 | 0.00052748 |  | 12 | -0.13386
12 | YES | 150.187 | 4.1662 | 0.0053993 | -0.14577 | -0.13333 | 0.012444 |  | 12 | -0.14577
12 | YES | 125.173 | 4.3776 | 0.0075612 | -0.14144 | -0.13333 | 0.0081085 |  | 12 | -0.14144
12 | YES | 100.048 | 4.1258 | 0.0060839 | -0.15418 | -0.13333 | 0.020851 |  | 12 | -0.15418
12 | YES | 75.1317 | 3.9834 | 0.0045438 | -0.12465 | -0.13333 | -0.0086805 |  | 12 | -0.12465
12 | YES | 50.0171 | 4.0909 | 0.0081786 | -0.10206 | -0.13333 | -0.03127 |  | 12 | -0.10206
12 | YES | 40.0323 | 4.1495 | 0.006712 | -0.12553 | -0.13333 | -0.0077965 |  | 12 | -0.12553
12 | YES | 30.0138 | 4.1968 | 0.0067704 | -0.12619 | -0.13333 | -0.0071365 |  | 12 | -0.12619
12 | YES | 19.963 | 4.7005 | 0.01147 | -0.026477 | -0.13333 | -0.10685 |  | 12 | -0.026477
12 | YES | 9.9801 | 6.6594 | 0.0097327 | 0.021369 | -0.13333 | -0.1547 |  | 12 | 0.021369
12 | YES | 5.0073 | 6.4138 | 0.028666 | -0.21622 | -0.13333 | 0.082888 |  | 12 | -0.21622
12 | YES | 1.9587 | 6.3381 | 0.0088992 | -0.21687 | -0.13333 | 0.083543 |  | 12 | -0.21687
13 | YES | 371.192 | 3.3739 | 0.005157 | -0.12915 | -0.13485 | -0.0056968 |  | 13 | -0.12915
13 | YES | 350.137 | 3.3481 | 0.0051177 | -0.12186 | -0.13485 | -0.012991 |  | 13 | -0.12186
13 | YES | 300.865 | 3.1744 | 0.0062566 | -0.12858 | -0.13485 | -0.0062688 |  | 13 | -0.12858
13 | YES | 251.046 | 3.6031 | 0.0033764 | -0.15785 | -0.13485 | 0.023009 |  | 13 | -0.15785
13 | YES | 200.284 | 3.9146 | 0.019803 | -0.11045 | -0.13485 | -0.024394 |  | 13 | -0.11045
13 | YES | 175.116 | 4.0793 | 0.0068135 | -0.14071 | -0.13485 | 0.0058632 |  | 13 | -0.14071
13 | YES | 150.175 | 4.0989 | 0.0062759 | -0.14007 | -0.13485 | 0.0052202 |  | 13 | -0.14007
13 | YES | 125.041 | 4.2799 | 0.0061709 | -0.14209 | -0.13485 | 0.0072412 |  | 13 | -0.14209
13 | YES | 99.9848 | 4.3707 | 0.0049679 | -0.13931 | -0.13485 | 0.0044612 |  | 13 | -0.13931
13 | YES | 75.0584 | 4.2778 | 0.0076588 | -0.12119 | -0.13485 | -0.013651 |  | 13 | -0.12119
13 | YES | 50.1456 | 4.2328 | 0.0079357 | -0.12921 | -0.13485 | -0.0056348 |  | 13 | -0.12921
13 | YES | 30.0769 | 4.9718 | 0.010193 | -0.15524 | -0.13485 | 0.02039 |  | 13 | -0.15524
13 | YES | 20.0457 | 5.5417 | 0.012923 | -0.09129 | -0.13485 | -0.043555 |  | 13 | -0.09129
13 | YES | 10.027 | 6.4958 | 0.0086062 | 0.080818 | -0.13485 | -0.21566 |  | 13 | 0.080818
13 | YES | 5.058 | 6.5151 | 0.035187 | -0.19487 | -0.13485 | 0.060025 |  | 13 | -0.19487
13 | YES | 1.695 | 6.6242 | 0.010815 | -0.20883 | -0.13485 | 0.073984 |  | 13 | -0.20883
14 | YES | 338.178 | 2.7668 | 0.0044606 | -0.10622 | -0.13636 | -0.030144 |  | 14 | -0.10622
14 | YES | 300.158 | 2.6431 | 0.0048577 | -0.12095 | -0.13636 | -0.015414 |  | 14 | -0.12095
14 | YES | 250.158 | 3.0082 | 0.026252 | -0.12476 | -0.13636 | -0.011601 |  | 14 | -0.12476
14 | YES | 200.154 | 3.2945 | 0.0061163 | -0.13847 | -0.13636 | 0.0021089 |  | 14 | -0.13847
14 | YES | 175.054 | 3.3999 | 0.009253 | -0.11912 | -0.13636 | -0.017239 |  | 14 | -0.11912
14 | YES | 149.917 | 3.7983 | 0.0084591 | -0.14467 | -0.13636 | 0.0083039 |  | 14 | -0.14467
14 | YES | 124.857 | 4.1829 | 0.0059216 | -0.14113 | -0.13636 | 0.0047689 |  | 14 | -0.14113
14 | YES | 100.003 | 4.3033 | 0.0084176 | -0.15073 | -0.13636 | 0.014366 |  | 14 | -0.15073
14 | YES | 75.0675 | 4.2013 | 0.0054649 | -0.12769 | -0.13636 | -0.0086751 |  | 14 | -0.12769
14 | YES | 50.1109 | 3.8939 | 0.0057745 | -0.12712 | -0.13636 | -0.0092481 |  | 14 | -0.12712
14 | YES | 40.0639 | 3.9375 | 0.004686 | -0.11448 | -0.13636 | -0.021887 |  | 14 | -0.11448
14 | YES | 30.1251 | 4.1681 | 0.017305 | -0.2549 | -0.13636 | 0.11854 |  | 14 | -0.2549
14 | YES | 20.0542 | 5.1267 | 0.0051496 | -0.095278 | -0.13636 | -0.041086 |  | 14 | -0.095278
14 | YES | 10.0447 | 6.5206 | 0.078182 | -0.29939 | -0.13636 | 0.16303 |  | 14 | -0.29939
14 | YES | 5.3726 | 6.8593 | 0.017708 | 0.07727 | -0.13636 | -0.21363 |  | 14 | 0.07727
14 | YES | 1.9616 | 6.4148 | 0.010548 | -0.23023 | -0.13636 | 0.093862 |  | 14 | -0.23023
15 | YES | 275.718 | 2.5712 | 0.0087642 | -0.090838 | -0.13788 | -0.047044 |  | 15 | -0.090838
15 | YES | 250.706 | 2.7003 | 0.012258 | -0.088747 | -0.13788 | -0.049135 |  | 15 | -0.088747
15 | YES | 199.552 | 3.5979 | 0.0043627 | -0.12711 | -0.13788 | -0.01077 |  | 15 | -0.12711
15 | YES | 175.354 | 3.8129 | 0.0061351 | -0.13805 | -0.13788 | 0.00016757 |  | 15 | -0.13805
15 | YES | 149.854 | 4.0648 | 0.0062209 | -0.14214 | -0.13788 | 0.0042626 |  | 15 | -0.14214
15 | YES | 125.522 | 4.3121 | 0.0058835 | -0.1449 | -0.13788 | 0.0070176 |  | 15 | -0.1449
15 | YES | 99.708 | 4.1599 | 0.0079594 | -0.1621 | -0.13788 | 0.024222 |  | 15 | -0.1621
15 | YES | 75.6972 | 4.0053 | 0.0056021 | -0.12974 | -0.13788 | -0.0081394 |  | 15 | -0.12974
15 | YES | 50.3516 | 3.8213 | 0.0064259 | -0.075726 | -0.13788 | -0.062156 |  | 15 | -0.075726
15 | YES | 40.227 | 3.8979 | 0.0086102 | -0.1341 | -0.13788 | -0.0037784 |  | 15 | -0.1341
15 | YES | 30.1379 | 4.0001 | 0.01598 | -0.17992 | -0.13788 | 0.042039 |  | 15 | -0.17992
15 | YES | 20.2603 | 4.5435 | 0.0064614 | -0.17147 | -0.13788 | 0.033587 |  | 15 | -0.17147
15 | YES | 10.2411 | 6.153 | 0.032784 | -0.21002 | -0.13788 | 0.072143 |  | 15 | -0.21002
15 | YES | 5.121 | 6.3474 | 0.014171 | -0.24059 | -0.13788 | 0.10271 |  | 15 | -0.24059
15 | YES | 1.8596 | 6.3472 | 0.013978 | -0.24484 | -0.13788 | 0.10696 |  | 15 | -0.24484
16 | YES | 315.919 | 2.2617 | 0.0050049 | -0.14529 | -0.1394 | 0.0058903 |  | 16 | -0.14529
16 | YES | 300.053 | 2.5002 | 0.0064949 | -0.081855 | -0.1394 | -0.057546 |  | 16 | -0.081855
16 | YES | 250.253 | 2.7515 | 0.0052471 | -0.12746 | -0.1394 | -0.011945 |  | 16 | -0.12746
16 | YES | 200.461 | 3.0917 | 0.0089929 | -0.10731 | -0.1394 | -0.032094 |  | 16 | -0.10731
16 | YES | 175.041 | 3.4213 | 0.0062117 | -0.1467 | -0.1394 | 0.0073003 |  | 16 | -0.1467
16 | YES | 150.292 | 3.9213 | 0.0078083 | -0.1817 | -0.1394 | 0.0423 |  | 16 | -0.1817
16 | YES | 124.928 | 4.0466 | 0.0055554 | -0.14043 | -0.1394 | 0.0010303 |  | 16 | -0.14043
16 | YES | 99.7026 | 4.0172 | 0.0078153 | -0.13878 | -0.1394 | -0.00061674 |  | 16 | -0.13878
16 | YES | 75.2969 | 3.6882 | 0.0099414 | -0.082793 | -0.1394 | -0.056608 |  | 16 | -0.082793
16 | YES | 50.0855 | 3.9541 | 0.0067409 | -0.12495 | -0.1394 | -0.014451 |  | 16 | -0.12495
16 | YES | 40.1676 | 4.1152 | 0.0085302 | -0.12482 | -0.1394 | -0.01458 |  | 16 | -0.12482
16 | YES | 30.125 | 4.367 | 0.0079241 | -0.099967 | -0.1394 | -0.039434 |  | 16 | -0.099967
16 | YES | 20.1238 | 5.2361 | 0.010194 | -0.22194 | -0.1394 | 0.082537 |  | 16 | -0.22194
16 | YES | 9.9952 | 6.2997 | 0.016698 | -0.12926 | -0.1394 | -0.01014 |  | 16 | -0.12926
16 | YES | 5.0021 | 6.2809 | 0.022896 | -0.2461 | -0.1394 | 0.1067 |  | 16 | -0.2461
16 | YES | 1.8569 | 6.2355 | 0.014332 | -0.28046 | -0.1394 | 0.14106 |  | 16 | -0.28046
17 | YES | 188.541 | 3.0087 | 0.0085687 | -0.38631 | -0.14092 | 0.24539 |  | 17 | -0.38631
17 | YES | 175.141 | 3.6498 | 0.0052735 | -0.1102 | -0.14092 | -0.03072 |  | 17 | -0.1102
17 | YES | 150.138 | 3.7973 | 0.0059457 | -0.14072 | -0.14092 | -0.00019704 |  | 17 | -0.14072
17 | YES | 124.801 | 3.9713 | 0.0085966 | -0.15766 | -0.14092 | 0.016737 |  | 17 | -0.15766
17 | YES | 100.13 | 3.568 | 0.0060279 | -0.12296 | -0.14092 | -0.017956 |  | 17 | -0.12296
17 | YES | 75.0068 | 3.831 | 0.0080291 | -0.12599 | -0.14092 | -0.014927 |  | 17 | -0.12599
17 | YES | 50.0391 | 4.2541 | 0.0074749 | -0.1439 | -0.14092 | 0.002981 |  | 17 | -0.1439
17 | YES | 40.0327 | 4.3691 | 0.011213 | -0.18694 | -0.14092 | 0.046023 |  | 17 | -0.18694
17 | YES | 29.8451 | 4.7339 | 0.0086868 | -0.12608 | -0.14092 | -0.014836 |  | 17 | -0.12608
17 | YES | 20.0709 | 5.7183 | 0.0090492 | -0.21668 | -0.14092 | 0.075757 |  | 17 | -0.21668
17 | YES | 9.9935 | 6.8637 | 0.016721 | -0.11031 | -0.14092 | -0.030604 |  | 17 | -0.11031
17 | YES | 4.891 | 6.5195 | 0.014439 | -0.23246 | -0.14092 | 0.091541 |  | 17 | -0.23246
17 | YES | 1.9952 | 6.5032 | 0.01712 | -0.26679 | -0.14092 | 0.12587 |  | 17 | -0.26679
18 | YES | 165.115 | 2.6851 | 0.0036258 | -0.34386 | -0.14244 | 0.20142 |  | 18 | -0.34386
18 | YES | 149.997 | 3.2551 | 0.0068768 | -0.02293 | -0.14244 | -0.11951 |  | 18 | -0.02293
18 | YES | 125.02 | 3.7643 | 0.0068914 | -0.11668 | -0.14244 | -0.025752 |  | 18 | -0.11668
18 | YES | 100.002 | 3.6812 | 0.0054139 | -0.12581 | -0.14244 | -0.016624 |  | 18 | -0.12581
18 | YES | 75.0092 | 3.5773 | 0.004223 | -0.12366 | -0.14244 | -0.018777 |  | 18 | -0.12366
18 | YES | 49.9742 | 4.1938 | 0.0074603 | -0.12717 | -0.14244 | -0.015271 |  | 18 | -0.12717
18 | YES | 40.1 | 4.1214 | 0.010559 | -0.19664 | -0.14244 | 0.054206 |  | 18 | -0.19664
18 | YES | 30.0513 | 4.4927 | 0.006921 | -0.12326 | -0.14244 | -0.019179 |  | 18 | -0.12326
18 | YES | 20.0842 | 4.772 | 0.008236 | -0.17305 | -0.14244 | 0.030613 |  | 18 | -0.17305
18 | YES | 10.0591 | 6.5337 | 0.0086566 | 0.038734 | -0.14244 | -0.18117 |  | 18 | 0.038734
18 | YES | 5.0604 | 6.4661 | 0.014512 | -0.27487 | -0.14244 | 0.13243 |  | 18 | -0.27487
18 | YES | 2.0333 | 6.3657 | 0.01554 | -0.27326 | -0.14244 | 0.13082 |  | 18 | -0.27326
19 | YES | 352.837 | 2.5649 | 0.0068635 | -0.13711 | -0.14396 | -0.0068437 |  | 19 | -0.13711
19 | YES | 299.996 | 3.3024 | 0.0063708 | -0.13265 | -0.14396 | -0.011309 |  | 19 | -0.13265
19 | YES | 250.03 | 3.523 | 0.0057224 | -0.13799 | -0.14396 | -0.0059677 |  | 19 | -0.13799
19 | YES | 199.852 | 3.5804 | 0.0070724 | -0.13563 | -0.14396 | -0.0083287 |  | 19 | -0.13563
19 | YES | 174.952 | 3.6293 | 0.0076897 | -0.12369 | -0.14396 | -0.020267 |  | 19 | -0.12369
19 | YES | 149.936 | 3.8022 | 0.008154 | -0.1098 | -0.14396 | -0.034159 |  | 19 | -0.1098
19 | YES | 124.874 | 3.8029 | 0.012187 | -0.14308 | -0.14396 | -0.00088065 |  | 19 | -0.14308
19 | YES | 99.9846 | 3.6672 | 0.0060969 | -0.13582 | -0.14396 | -0.0081337 |  | 19 | -0.13582
19 | YES | 74.9597 | 3.4948 | 0.0018487 | -0.12421 | -0.14396 | -0.019744 |  | 19 | -0.12421
19 | YES | 49.9902 | 3.8592 | 0.0070851 | -0.15279 | -0.14396 | 0.0088373 |  | 19 | -0.15279
19 | YES | 39.947 | 3.9402 | 0.0093581 | -0.14882 | -0.14396 | 0.0048623 |  | 19 | -0.14882
19 | YES | 29.9779 | 4.1356 | 0.011185 | -0.085365 | -0.14396 | -0.05859 |  | 19 | -0.085365
19 | YES | 19.9858 | 4.2346 | 0.0066087 | -0.14336 | -0.14396 | -0.00059065 |  | 19 | -0.14336
19 | YES | 9.9938 | 6.7704 | 0.01497 | -0.075606 | -0.14396 | -0.06835 |  | 19 | -0.075606
19 | YES | 5.0237 | 6.2281 | 0.016471 | -0.23591 | -0.14396 | 0.091949 |  | 19 | -0.23591
19 | YES | 1.8543 | 6.2161 | 0.013876 | -0.24594 | -0.14396 | 0.10198 |  | 19 | -0.24594
20 | YES | 169.689 | 1.1139 | 0.0026473 | 0.038909 | -0.14547 | -0.18438 |  | 20 | 0.038909
20 | YES | 150.063 | 0.72864 | 0.0046919 | -0.13336 | -0.14547 | -0.012117 |  | 20 | -0.13336
20 | YES | 125.005 | 1.0969 | 0.0047591 | 0.088867 | -0.14547 | -0.23434 |  | 20 | 0.088867
20 | YES | 100.071 | 1.3857 | 0.0081637 | -0.061353 | -0.14547 | -0.084121 |  | 20 | -0.061353
20 | YES | 75.1049 | 1.7161 | 0.0069899 | -0.049876 | -0.14547 | -0.095598 |  | 20 | -0.049876
20 | YES | 50.0084 | 2.1784 | 0.011742 | -0.046631 | -0.14547 | -0.098843 |  | 20 | -0.046631
20 | YES | 40.0069 | 2.6498 | 0.026597 | -0.018191 | -0.14547 | -0.12728 |  | 20 | -0.018191
20 | YES | 30.0179 | 3.2526 | 0.026573 | -0.13338 | -0.14547 | -0.012092 |  | 20 | -0.13338
20 | YES | 19.9455 | 4.6651 | 0.087215 | -0.32786 | -0.14547 | 0.18239 |  | 20 | -0.32786
20 | YES | 10.0766 | 8.8805 | 0.019222 | 0.17953 | -0.14547 | -0.325 |  | 20 | 0.17953
20 | YES | 5.005 | 8.5002 | 0.18035 | -0.27781 | -0.14547 | 0.13234 |  | 20 | -0.27781
20 | YES | 1.7363 | 6.1238 | 0.015225 | -0.67821 | -0.14547 | 0.53273 |  | 20 | -0.67821
21 | YES | 360.105 | 2.1202 | 0.0029008 | -0.078763 | -0.14699 | -0.068229 |  | 21 | -0.078763
21 | YES | 300.148 | 2.1278 | 0.0044959 | -0.070203 | -0.14699 | -0.076789 |  | 21 | -0.070203
21 | YES | 250.366 | 2.3829 | 0.0090624 | 0.0018754 | -0.14699 | -0.14887 |  | 21 | 0.0018754
21 | YES | 200.059 | 2.4093 | 0.0056097 | -0.079656 | -0.14699 | -0.067337 |  | 21 | -0.079656
21 | YES | 175.1 | 1.8259 | 0.0052703 | -0.14112 | -0.14699 | -0.0058683 |  | 21 | -0.14112
21 | YES | 150.209 | 1.6849 | 0.0032414 | -0.0841 | -0.14699 | -0.062893 |  | 21 | -0.0841
21 | YES | 125.162 | 1.9625 | 0.0034882 | -0.049494 | -0.14699 | -0.097498 |  | 21 | -0.049494
21 | YES | 100.093 | 2.2943 | 0.0062356 | -0.0086639 | -0.14699 | -0.13833 |  | 21 | -0.0086639
21 | YES | 75.0932 | 2.3876 | 0.0065764 | -0.2194 | -0.14699 | 0.072406 |  | 21 | -0.2194
21 | YES | 50.0293 | 3.2699 | 0.022074 | -0.17212 | -0.14699 | 0.025124 |  | 21 | -0.17212
21 | YES | 40.016 | 3.8011 | 0.0088879 | -0.083934 | -0.14699 | -0.063059 |  | 21 | -0.083934
21 | YES | 30.0319 | 4.1107 | 0.0082176 | -0.10732 | -0.14699 | -0.039668 |  | 21 | -0.10732
21 | YES | 20.1214 | 8.1204 | 0.038656 | 0.58639 | -0.14699 | -0.73339 |  | 21 | 0.58639
21 | YES | 9.9763 | 8.0173 | 0.020522 | -0.47967 | -0.14699 | 0.33268 |  | 21 | -0.47967
21 | YES | 5.0274 | 6.8774 | 0.033142 | -0.37063 | -0.14699 | 0.22363 |  | 21 | -0.37063
21 | YES | 1.6653 | 6.2851 | 0.04146 | -0.38485 | -0.14699 | 0.23786 |  | 21 | -0.38485
22 | YES | 148.555 | 3.6231 | 0.0084484 | -0.10995 | -0.14851 | -0.038565 |  | 22 | -0.10995
22 | YES | 125.09 | 3.6302 | 0.0064862 | -0.11577 | -0.14851 | -0.032743 |  | 22 | -0.11577
22 | YES | 99.9541 | 3.6144 | 0.010591 | -0.090602 | -0.14851 | -0.057909 |  | 22 | -0.090602
22 | YES | 75.1704 | 3.5748 | 0.0075318 | -0.11717 | -0.14851 | -0.031337 |  | 22 | -0.11717
22 | YES | 50.3475 | 3.6903 | 0.0092555 | -0.11667 | -0.14851 | -0.031843 |  | 22 | -0.11667
22 | YES | 40.1879 | 3.7119 | 0.0097321 | -0.13506 | -0.14851 | -0.013453 |  | 22 | -0.13506
22 | YES | 30.1063 | 3.9709 | 0.0068936 | -0.15606 | -0.14851 | 0.0075474 |  | 22 | -0.15606
22 | YES | 20.0118 | 4.2578 | 0.012782 | -0.21118 | -0.14851 | 0.062672 |  | 22 | -0.21118
22 | YES | 10.1057 | 4.4299 | 0.0088889 | -0.14112 | -0.14851 | -0.0073946 |  | 22 | -0.14112
22 | YES | 5.0642 | 4.5122 | 0.0082891 | -0.19079 | -0.14851 | 0.042277 |  | 22 | -0.19079
22 | YES | 1.7916 | 4.9359 | 0.0076431 | -0.087062 | -0.14851 | -0.061449 |  | 22 | -0.087062
23 | YES | 299.681 | 3.0274 | 0.0066726 | -0.11755 | -0.15003 | -0.032481 |  | 23 | -0.11755
23 | YES | 251.096 | 3.2205 | 0.005446 | -0.13049 | -0.15003 | -0.019535 |  | 23 | -0.13049
23 | YES | 200.358 | 3.5307 | 0.0077094 | -0.15626 | -0.15003 | 0.0062321 |  | 23 | -0.15626
23 | YES | 175.379 | 3.601 | 0.0075287 | -0.11696 | -0.15003 | -0.033071 |  | 23 | -0.11696
23 | YES | 150.019 | 3.5469 | 0.0052606 | -0.1411 | -0.15003 | -0.0089299 |  | 23 | -0.1411
23 | YES | 125.1 | 3.6298 | 0.0057087 | -0.13318 | -0.15003 | -0.016851 |  | 23 | -0.13318
23 | YES | 100.025 | 3.6929 | 0.020325 | -0.18308 | -0.15003 | 0.033054 |  | 23 | -0.18308
23 | YES | 75.0376 | 3.8011 | 0.003161 | -0.14894 | -0.15003 | -0.0010909 |  | 23 | -0.14894
23 | YES | 49.976 | 4.2539 | 0.0087231 | -0.14508 | -0.15003 | -0.0049459 |  | 23 | -0.14508
23 | YES | 40.0958 | 4.3168 | 0.0062265 | -0.15316 | -0.15003 | 0.0031331 |  | 23 | -0.15316
23 | YES | 30.0831 | 4.6441 | 0.0061369 | -0.1589 | -0.15003 | 0.0088761 |  | 23 | -0.1589
23 | YES | 20.1154 | 4.7049 | 0.0056341 | -0.18408 | -0.15003 | 0.034054 |  | 23 | -0.18408
23 | YES | 9.9891 | 5.3539 | 0.029308 | -0.11806 | -0.15003 | -0.031971 |  | 23 | -0.11806
23 | YES | 5.0082 | 6.4604 | 0.010706 | -0.16463 | -0.15003 | 0.014598 |  | 23 | -0.16463
23 | YES | 1.973 | 6.4492 | 0.0091854 | -0.25384 | -0.15003 | 0.10381 |  | 23 | -0.25384
YES
YES
YES
YES
YES
YES
YES
YES
YES
YES
YES
YES
YES
YES
YES
YES
YES
YES
YES
YES
YES
YES
YES
YES
YES
YES
YES
YES
YES
YES
YES
YES
YES
YES
YES
YES
YES
YES
YES
YES
YES
YES
YES
YES
YES
YES
YES
YES
YES
YES
YES
YES
YES
YES
YES
YES
YES
YES
YES
YES
YES
YES
YES
YES
YES
YES
YES
YES
YES
YES
YES
YES
YES
YES
YES
YES
YES
YES
YES
YES
YES
YES
YES
YES
YES
YES
YES
YES
YES
YES
YES
YES
YES
YES
YES
YES
YES
YES
YES
YES
YES
YES
YES
YES
YES
YES
YES
YES
YES
YES
YES
YES
YES
YES
YES
YES
YES
YES
YES
YES
YES
YES
YES
YES
YES
YES
YES
YES
YES
YES
YES
YES
YES
YES
YES
YES
YES
YES
YES
YES
YES
YES
YES
YES
YES
YES
YES
YES
YES
YES
YES
YES
YES
YES
YES
YES
YES
YES
YES
YES
YES
YES
YES
YES
YES
YES
YES
YES
YES
YES
YES
YES
YES
YES
YES
YES
YES
YES
YES
YES
YES
YES
YES
YES
YES
YES
YES
YES
YES
YES
YES
YES
YES
YES
YES
YES
YES
YES
YES
YES
YES
YES
YES
YES
YES
YES
YES
YES
YES
YES
YES
YES
YES
YES
YES
YES
YES
YES
YES
YES
YES
YES
YES
YES
YES
YES
YES
YES
YES
YES
YES
YES
YES
YES
YES
YES
YES
YES
YES
YES
YES
YES
YES
YES
YES
YES
YES
YES
YES
YES
YES
YES
YES
YES
YES
YES
YES
YES
YES
YES
YES
YES
YES
YES
YES
YES
YES
YES
YES
YES
YES
YES
YES
YES
YES
YES
YES
YES
YES
YES
YES
YES
YES
YES
YES
YES
YES
YES
YES
YES
YES
YES
YES
YES
YES
YES
YES
YES
YES
YES
YES
YES
YES
YES
YES
YES
YES
FIT vs. Pressure
FIT vs. DOX_CTD
FIT vs. File Pair #
MAKE/UPDATE CHART
CREATE CAL CTRL
INCLUDE/EXCLUDE