## Main
# Channels= | 3 |  |  |  | COMPARE Version 3.6 | Run at 2019/12/04 13:04:55 | Compare Excel Add-in Version 2.2
| Primary | Secondary |  | Comparison Name
Ref | Pressure | Pressure |  | Pressure - Pressure
Comp 1 | Sal_Bot | Sal0 |  | Sal0 - Sal_Bot
Comp 2 | Sal_Bot | Sal1 |  | Sal1 - Sal_Bot
Average Size: | 0.2
|  |  | Primary | Secondary | Secondary |  | Primary | Secondary | Secondary |  | Primary | Secondary | Secondary
Primary | Secondary | Secondary | Pressure | Pressure | Pressure | (S-P) | Sal_Bot | Sal0 | Sal0 | (S-P) | Sal_Bot | Sal1 | Sal1 | (S-P)
File Name | File Name | Count | Value | Avg | Std Dev | Diff | Value | Avg | Std Dev | Diff | Value | Avg | Std Dev | Diff
2019-050-0001.mrg | 2019-050-0001.sam | 241 | 100.685 | 100.685 | 0.031038 | 6.1035e-05 | 30.844 | 30.8989 | 0.00023261 | 0.05493 | 30.844 | 30.8988 | 0.00022343 | 0.054811
2019-050-0004.mrg | 2019-050-0004.sam | 241 | 200.358 | 200.358 | 0.046282 | -0.00016785 | 32.3457 | 32.3454 | 0.0010931 | -0.00025177 | 32.3457 | 32.3445 | 0.0018136 | -0.0011711
2019-050-0008.mrg | 2019-050-0008.sam | 135 | 250.057 | 250.052 | 0.089181 | -0.0046387 | 33.9564 | 33.9558 | 0.00022848 | -0.00057221 | 33.9564 | 33.9557 | 0.00025515 | -0.0006752
2019-050-0011.mrg | 2019-050-0011.sam | 35 | 200.539 | 200.552 | 0.11084 | 0.013229 | 33.9202 | 33.9188 | 0.00042402 | -0.0014191 | 33.9202 | 33.9188 | 0.00032423 | -0.0013847
2019-050-0015.mrg | 2019-050-0015.sam | 19 | 157.891 | 157.905 | 0.12581 | 0.014313 | 33.8893 | 33.8889 | 0.00032385 | -0.00038147 | 33.8893 | 33.8892 | 0.00017747 | -0.00014496
2019-050-0018.mrg | 2019-050-0018.sam | 75 | 151.471 | 151.451 | 0.11086 | -0.019913 | 33.8657 | 33.8652 | 0.00032479 | -0.00052643 | 33.8657 | 33.8654 | 0.00025062 | -0.00027466
2019-050-0021.mrg | 2019-050-0021.sam | 162 | 100.556 | 100.499 | 0.094313 | -0.05677 | 33.4059 | 33.4037 | 0.00075164 | -0.0022469 | 33.4059 | 33.4031 | 0.00090043 | -0.0027809
2019-050-0025.mrg | 2019-050-0025.sam | 94 | 100.682 | 100.628 | 0.088716 | -0.054222 | 32.683 | 32.6956 | 0.0049666 | 0.012577 | 32.683 | 32.6957 | 0.0057409 | 0.012711
2019-050-0029.mrg | 2019-050-0029.sam | 228 | 125.274 | 125.268 | 0.081544 | -0.0062103 | 32.8253 | 32.823 | 0.0037141 | -0.0022583 | 32.8253 | 32.8231 | 0.0038041 | -0.0022202
2019-050-0035.mrg | 2019-050-0035.sam | 205 | 199.98 | 200.013 | 0.12274 | 0.032959 | 30.8733 | 30.8773 | 0.0015791 | 0.0039883 | 30.8733 | 30.8777 | 0.0018241 | 0.0044479
2019-050-0043.mrg | 2019-050-0043.sam | 241 | 150.063 | 150.063 | 0.065529 | -0.00027466 | 30.885 | 30.8827 | 0.00081127 | -0.0022564 | 30.885 | 30.8823 | 0.00099637 | -0.0027218
2019-050-0047.mrg | 2019-050-0047.sam | 241 | 300.088 | 300.088 | 0.035986 | -0.00048828 | 31.0352 | 31.0362 | 0.00025112 | 0.0010014 | 31.0352 | 31.0363 | 0.00021571 | 0.0010719
2019-050-0053.mrg | 2019-050-0053.sam | 241 | 350.137 | 350.137 | 0.05713 | 0.00015259 | 31.1479 | 31.1477 | 0.00023645 | -0.00021553 | 31.1479 | 31.1477 | 0.00020731 | -0.00015068
2019-050-0061.mrg | 2019-050-0061.sam | 231 | 300.158 | 300.147 | 0.10146 | -0.01123 | 31.0798 | 31.0791 | 0.00098692 | -0.00065231 | 31.0798 | 31.0794 | 0.00064588 | -0.00041771
2019-050-0073.mrg | 2019-050-0073.sam | 240 | 300.053 | 300.053 | 0.065866 | 0.00042725 | 31.0841 | 31.0789 | 0.00028868 | -0.0052376 | 31.0841 | 31.0774 | 0.00023377 | -0.0066643
2019-050-0076.mrg | 2019-050-0076.sam | 227 | 175.141 | 175.159 | 0.045168 | 0.01767 | 30.7711 | 30.7659 | 0.00026456 | -0.0051708 | 30.7711 | 30.7646 | 0.0003067 | -0.0065384
2019-050-0079.mrg | 2019-050-0079.sam | 241 | 149.997 | 149.997 | 0.027348 | -0.00047302 | 30.6468 | 30.6144 | 0.00043627 | -0.032377 | 30.6468 | 30.6108 | 0.00046223 | -0.036028
2019-050-0083.mrg | 2019-050-0083.sam | 241 | 299.996 | 299.996 | 0.033989 | 0.00039673 | 30.749 | 30.7481 | 0.00083416 | -0.0008564 | 30.749 | 30.7449 | 0.0004768 | -0.0041408
2019-050-0088.mrg | 2019-050-0088.sam | 241 | 300.148 | 300.148 | 0.029833 | -0.00030518 | 30.8043 | 30.8019 | 0.0040681 | -0.0024052 | 30.8043 | 30.799 | 0.0037891 | -0.0053368
2019-050-0094.mrg | 2019-050-0094.sam | 221 | 125.09 | 125.071 | 0.09841 | -0.018547 | 30.5319 | 30.5286 | 0.0071944 | -0.0033054 | 30.5319 | 30.5253 | 0.006 | -0.0066261
2019-050-0098.mrg | 2019-050-0098.sam | 223 | 251.096 | 251.112 | 0.092865 | 0.016434 | 30.7509 | 30.7514 | 0.00023476 | 0.00054359 | 30.7509 | 30.748 | 0.00018948 | -0.0028973
Create Fit Sheet
Plot
Plot
Plot

## File List
Number of Files= |  | 21
Pair # | Primary File | Secondary File | First Row in Main | Last Row in Main | Comparison
1 | 2019-050-0001.mrg | 2019-050-0001.sam | 12 | 12 | 2019-050-0001.mrg & 2019-050-0001.sam
2 | 2019-050-0004.mrg | 2019-050-0004.sam | 14 | 14 | 2019-050-0004.mrg & 2019-050-0004.sam
3 | 2019-050-0008.mrg | 2019-050-0008.sam | 16 | 16 | 2019-050-0008.mrg & 2019-050-0008.sam
4 | 2019-050-0011.mrg | 2019-050-0011.sam | 18 | 18 | 2019-050-0011.mrg & 2019-050-0011.sam
5 | 2019-050-0015.mrg | 2019-050-0015.sam | 20 | 20 | 2019-050-0015.mrg & 2019-050-0015.sam
6 | 2019-050-0018.mrg | 2019-050-0018.sam | 22 | 22 | 2019-050-0018.mrg & 2019-050-0018.sam
7 | 2019-050-0021.mrg | 2019-050-0021.sam | 24 | 24 | 2019-050-0021.mrg & 2019-050-0021.sam
8 | 2019-050-0025.mrg | 2019-050-0025.sam | 26 | 26 | 2019-050-0025.mrg & 2019-050-0025.sam
9 | 2019-050-0029.mrg | 2019-050-0029.sam | 28 | 28 | 2019-050-0029.mrg & 2019-050-0029.sam
10 | 2019-050-0035.mrg | 2019-050-0035.sam | 30 | 30 | 2019-050-0035.mrg & 2019-050-0035.sam
11 | 2019-050-0043.mrg | 2019-050-0043.sam | 32 | 32 | 2019-050-0043.mrg & 2019-050-0043.sam
12 | 2019-050-0047.mrg | 2019-050-0047.sam | 34 | 34 | 2019-050-0047.mrg & 2019-050-0047.sam
13 | 2019-050-0053.mrg | 2019-050-0053.sam | 36 | 36 | 2019-050-0053.mrg & 2019-050-0053.sam
14 | 2019-050-0061.mrg | 2019-050-0061.sam | 38 | 38 | 2019-050-0061.mrg & 2019-050-0061.sam
15 | 2019-050-0073.mrg | 2019-050-0073.sam | 40 | 40 | 2019-050-0073.mrg & 2019-050-0073.sam
16 | 2019-050-0076.mrg | 2019-050-0076.sam | 42 | 42 | 2019-050-0076.mrg & 2019-050-0076.sam
17 | 2019-050-0079.mrg | 2019-050-0079.sam | 44 | 44 | 2019-050-0079.mrg & 2019-050-0079.sam
18 | 2019-050-0083.mrg | 2019-050-0083.sam | 46 | 46 | 2019-050-0083.mrg & 2019-050-0083.sam
19 | 2019-050-0088.mrg | 2019-050-0088.sam | 48 | 48 | 2019-050-0088.mrg & 2019-050-0088.sam
20 | 2019-050-0094.mrg | 2019-050-0094.sam | 50 | 50 | 2019-050-0094.mrg & 2019-050-0094.sam
21 | 2019-050-0098.mrg | 2019-050-0098.sam | 52 | 52 | 2019-050-0098.mrg & 2019-050-0098.sam

## Fit Index
Index to Fit Worksheets
Fit# | Description | Versus | Number of File Pairs
1 | (Sal0 - Sal_Bot) | Pressure | 21
2 | (Sal1 - Sal_Bot) | Pressure | 21
3 | (Sal0 - Sal_Bot) | File Pair # | 21
4 | (Sal1 - Sal_Bot) | File Pair # | 21

## Fit_1
Calculation of Linear Least Squares Fit For
(Sal0 - Sal_Bot)
1
Fit Equation: Diff = m * Prop + b
where: Diff =Diff (Sal0 - Sal_Bot), Prop=Pressure
Coefficients |  |  |  | Error Estimates |  |  |  | Regression Line Limits
| Value | Std Err. |  | Coeff of Determination |  | 1.6621e-06 |  | X | CALC Y
m= | -4.4069e-08 | 9.4803e-06 |  | Std Dev of Resid |  | 0.0023605 |  | 150.063 | -0.00095687
b= | -0.00095026 | 0.0023477 |  | Resid Sum of Squares |  | 7.2436e-05 |  | 350.137 | -0.00096569
# of Values Extracted = |  |  | 21
# of Values Used in Fit = |  |  | 15
File | Use | Pressure | Sal0 | Sal0 | Diff (Sal0 - Sal_Bot) |  |  |  | Fit vs. | Pressure
Pair # | in Fit? | Average | Average | Std Dev | Measured | Fit | Resid |  | X | Y
1 | NO | 100.685 | 30.8989 | 0.00023261 | 0.05493 | -0.00095469 | -0.055884 |  | 200.358 | -0.00025177 | x
2 | YES | 200.358 | 32.3454 | 0.0010931 | -0.00025177 | -0.00095909 | -0.00070732 |  | 250.052 | -0.00057221
3 | YES | 250.052 | 33.9558 | 0.00022848 | -0.00057221 | -0.00096128 | -0.00038907 |  | 200.552 | -0.0014191
4 | YES | 200.552 | 33.9188 | 0.00042402 | -0.0014191 | -0.00095909 | 0.00045998 |  | 157.905 | -0.00038147
5 | YES | 157.905 | 33.8889 | 0.00032385 | -0.00038147 | -0.00095721 | -0.00057574 |  | 151.451 | -0.00052643 |  |  |  | western JdeF | avg | -0.00079091
6 | YES | 151.451 | 33.8652 | 0.00032479 | -0.00052643 | -0.00095693 | -0.0004305 |  | 200.013 | 0.0039883 |  |  |  | all | avg | 0.00061462
7 | NO | 100.499 | 33.4037 | 0.00075164 | -0.0022469 | -0.00095468 | 0.0012922 |  | 150.063 | -0.0022564 |  |  |  | excluding 3 outliers | avg | -0.00096079
8 | NO | 100.628 | 32.6956 | 0.0049666 | 0.012577 | -0.00095469 | -0.013532 |  | 300.088 | 0.0010014 | x |  |  | P>150 | avg | -0.00096079 | stdev | 0.0022746
9 | NO | 125.268 | 32.823 | 0.0037141 | -0.0022583 | -0.00095578 | 0.0013025 |  | 350.137 | -0.00021553
10 | YES | 200.013 | 30.8773 | 0.0015791 | 0.0039883 | -0.00095907 | -0.0049473 |  | 300.147 | -0.00065231
11 | YES | 150.063 | 30.8827 | 0.00081127 | -0.0022564 | -0.00095687 | 0.0012995 |  | 300.053 | -0.0052376
12 | YES | 300.088 | 31.0362 | 0.00025112 | 0.0010014 | -0.00096348 | -0.0019648 |  | 175.159 | -0.0051708
13 | YES | 350.137 | 31.1477 | 0.00023645 | -0.00021553 | -0.00096569 | -0.00075016 |  | 299.996 | -0.0008564
14 | YES | 300.147 | 31.0791 | 0.00098692 | -0.00065231 | -0.00096348 | -0.00031117 |  | 300.148 | -0.0024052
15 | YES | 300.053 | 31.0789 | 0.00028868 | -0.0052376 | -0.00096348 | 0.0042741 |  | 251.112 | 0.00054359
16 | YES | 175.159 | 30.7659 | 0.00026456 | -0.0051708 | -0.00095797 | 0.0042128
17 | NO | 149.997 | 30.6144 | 0.00043627 | -0.032377 | -0.00095687 | 0.03142 |  |  |  | x
18 | YES | 299.996 | 30.7481 | 0.00083416 | -0.0008564 | -0.00096348 | -0.00010708
19 | YES | 300.148 | 30.8019 | 0.0040681 | -0.0024052 | -0.00096348 | 0.0014417
20 | NO | 125.071 | 30.5286 | 0.0071944 | -0.0033054 | -0.00095577 | 0.0023497
21 | YES | 251.112 | 30.7514 | 0.00023476 | 0.00054359 | -0.00096132 | -0.0015049
Sal1-Sal0 during bottle stops excluding P<150db
[11 empty] | Event | Sal0-salbot | Sal1-salbot | Sal1-Sal0
[11 empty] | 4 | -0.00025177 | -0.0011711 | -0.00091934
[11 empty] | 8 | -0.00057221 | -0.0006752 | -0.000103
[11 empty] | 11 | -0.0014191 | -0.0013847 | 3.433e-05
[11 empty] | 15 | -0.00038147 | -0.00014496 | 0.00023651
[11 empty] | 18 | -0.00052643 | -0.00027466 | 0.00025177
[11 empty] | 35 | 0.0039883 | 0.0044479 | 0.00045967
[11 empty] | 43 | -0.0022564 | -0.0027218 | -0.0004654
[11 empty] | 47 | 0.0010014 | 0.0010719 | 7.057e-05
[11 empty] | 53 | -0.00021553 | -0.00015068 | 6.4849e-05
[11 empty] | 61 | -0.00065231 | -0.00041771 | 0.0002346
[11 empty] | 73 | -0.0052376 | -0.0066643 | -0.0014267
[11 empty] | 76 | -0.0051708 | -0.0065384 | -0.0013676
[11 empty] | 83 | -0.0008564 | -0.0041408 | -0.0032844
[11 empty] | 88 | -0.0024052 | -0.0053368 | -0.0029316
[11 empty] | 98 | 0.00054359 | -0.0028973 | -0.0034409
NO
YES
YES
YES
YES
YES
NO
NO
NO
YES
YES
YES
YES
YES
YES
YES
NO
YES
YES
NO
YES
FIT vs. Pressure
FIT vs. Sal0
FIT vs. File Pair #
MAKE/UPDATE CHART
CREATE CAL CTRL
INCLUDE/EXCLUDE

## Fit_2
Calculation of Linear Least Squares Fit For
(Sal1 - Sal_Bot)
1
Fit Equation: Diff = m * Prop + b
where: Diff =Diff (Sal1 - Sal_Bot), Prop=Pressure
Coefficients |  |  |  | Error Estimates |  |  |  | Regression Line Limits
| Value | Std Err. |  | Coeff of Determination |  | 0.018712 |  | X | CALC Y
m= | -6.1416e-06 | 1.2335e-05 |  | Std Dev of Resid |  | 0.0030714 |  | 150.063 | -0.0012528
b= | -0.00033115 | 0.0030547 |  | Resid Sum of Squares |  | 0.00012263 |  | 350.137 | -0.0024815
# of Values Extracted = |  |  | 21
# of Values Used in Fit = |  |  | 15
File | Use | Pressure | Sal1 | Sal1 | Diff (Sal1 - Sal_Bot) |  |  |  | Fit vs. | Pressure
Pair # | in Fit? | Average | Average | Std Dev | Measured | Fit | Resid |  | X | Y
1 | NO | 100.685 | 30.8988 | 0.00022343 | 0.054811 | -0.00094952 | -0.055761 |  | 200.358 | -0.0011711
2 | YES | 200.358 | 32.3445 | 0.0018136 | -0.0011711 | -0.0015617 | -0.00039055 |  | 250.052 | -0.0006752
3 | YES | 250.052 | 33.9557 | 0.00025515 | -0.0006752 | -0.0018669 | -0.0011917 |  | 200.552 | -0.0013847
4 | YES | 200.552 | 33.9188 | 0.00032423 | -0.0013847 | -0.0015629 | -0.00017812 |  | 157.905 | -0.00014496
5 | YES | 157.905 | 33.8892 | 0.00017747 | -0.00014496 | -0.0013009 | -0.001156 |  | 151.451 | -0.00027466
6 | YES | 151.451 | 33.8654 | 0.00025062 | -0.00027466 | -0.0012613 | -0.00098664 |  | 200.013 | 0.0044479 | western JdeF | avg | -0.001077
7 | NO | 100.499 | 33.4031 | 0.00090043 | -0.0027809 | -0.00094837 | 0.0018325 |  | 150.063 | -0.0027218 | all | avg | -0.0003396
8 | NO | 100.628 | 32.6957 | 0.0057409 | 0.012711 | -0.00094917 | -0.01366 |  | 300.088 | 0.0010719 | excluding 3 | avg | -0.0021459
9 | NO | 125.268 | 32.8231 | 0.0038041 | -0.0022202 | -0.0011005 | 0.0011197 |  | 350.137 | -0.00015068 | P>150 | avg | -0.0017999 | stdev | 0.0029877
10 | YES | 200.013 | 30.8777 | 0.0018241 | 0.0044479 | -0.0015595 | -0.0060075 |  | 300.147 | -0.00041771
11 | YES | 150.063 | 30.8823 | 0.00099637 | -0.0027218 | -0.0012528 | 0.001469 |  | 300.053 | -0.0066643
12 | YES | 300.088 | 31.0363 | 0.00021571 | 0.0010719 | -0.0021742 | -0.0032461 |  | 175.159 | -0.0065384
13 | YES | 350.137 | 31.1477 | 0.00020731 | -0.00015068 | -0.0024815 | -0.0023309 |  | 299.996 | -0.0041408
14 | YES | 300.147 | 31.0794 | 0.00064588 | -0.00041771 | -0.0021745 | -0.0017568 |  | 300.148 | -0.0053368
15 | YES | 300.053 | 31.0774 | 0.00023377 | -0.0066643 | -0.0021739 | 0.0044903 |  | 251.112 | -0.0028973
16 | YES | 175.159 | 30.7646 | 0.0003067 | -0.0065384 | -0.0014069 | 0.0051315
17 | NO | 149.997 | 30.6108 | 0.00046223 | -0.036028 | -0.0012524 | 0.034776
18 | YES | 299.996 | 30.7449 | 0.0004768 | -0.0041408 | -0.0021736 | 0.0019673
19 | YES | 300.148 | 30.799 | 0.0037891 | -0.0053368 | -0.0021745 | 0.0031622
20 | NO | 125.071 | 30.5253 | 0.006 | -0.0066261 | -0.0010993 | 0.0055268
21 | YES | 251.112 | 30.748 | 0.00018948 | -0.0028973 | -0.0018734 | 0.0010239
NO
YES
YES
YES
YES
YES
NO
NO
NO
YES
YES
YES
YES
YES
YES
YES
NO
YES
YES
NO
YES
FIT vs. Pressure
FIT vs. Sal1
FIT vs. File Pair #
MAKE/UPDATE CHART
CREATE CAL CTRL
INCLUDE/EXCLUDE

## Fit_3
Calculation of Linear Least Squares Fit For
(Sal0 - Sal_Bot)
3
Fit Equation: Diff = m * Prop + b
where: Diff =Diff (Sal0 - Sal_Bot), Prop=File Pair #
Coefficients |  |  |  | Error Estimates |  |  |  | Regression Line Limits
| Value | Std Err. |  | Coeff of Determination |  | 0.21593 |  | X | CALC Y
m= | -0.0011011 | 0.00048134 |  | Std Dev of Resid |  | 0.013357 |  | 1 | 0.011625
b= | 0.012726 | 0.006044 |  | Resid Sum of Squares |  | 0.0033897 |  | 21 | -0.010396
# of Values Extracted = |  |  | 21
# of Values Used in Fit = |  |  | 21
File | Use | Pressure | Sal0 | Sal0 | Diff (Sal0 - Sal_Bot) |  |  |  | Fit vs. | File Pair #
Pair # | in Fit? | Average | Average | Std Dev | Measured | Fit | Resid |  | X | Y
1 | YES | 100.685 | 30.8989 | 0.00023261 | 0.05493 | 0.011625 | -0.043304 |  | 1 | 0.05493
2 | YES | 200.358 | 32.3454 | 0.0010931 | -0.00025177 | 0.010524 | 0.010776 |  | 2 | -0.00025177
3 | YES | 250.052 | 33.9558 | 0.00022848 | -0.00057221 | 0.0094231 | 0.0099953 |  | 3 | -0.00057221
4 | YES | 200.552 | 33.9188 | 0.00042402 | -0.0014191 | 0.0083221 | 0.0097411 |  | 4 | -0.0014191
5 | YES | 157.905 | 33.8889 | 0.00032385 | -0.00038147 | 0.007221 | 0.0076025 |  | 5 | -0.00038147
6 | YES | 151.451 | 33.8652 | 0.00032479 | -0.00052643 | 0.0061199 | 0.0066464 |  | 6 | -0.00052643
7 | YES | 100.499 | 33.4037 | 0.00075164 | -0.0022469 | 0.0050189 | 0.0072657 |  | 7 | -0.0022469
8 | YES | 100.628 | 32.6956 | 0.0049666 | 0.012577 | 0.0039178 | -0.0086593 |  | 8 | 0.012577
9 | YES | 125.268 | 32.823 | 0.0037141 | -0.0022583 | 0.0028167 | 0.005075 |  | 9 | -0.0022583
10 | YES | 200.013 | 30.8773 | 0.0015791 | 0.0039883 | 0.0017157 | -0.0022726 |  | 10 | 0.0039883
11 | YES | 150.063 | 30.8827 | 0.00081127 | -0.0022564 | 0.00061462 | 0.002871 |  | 11 | -0.0022564
12 | YES | 300.088 | 31.0362 | 0.00025112 | 0.0010014 | -0.00048644 | -0.0014878 |  | 12 | 0.0010014
13 | YES | 350.137 | 31.1477 | 0.00023645 | -0.00021553 | -0.0015875 | -0.001372 |  | 13 | -0.00021553
14 | YES | 300.147 | 31.0791 | 0.00098692 | -0.00065231 | -0.0026886 | -0.0020363 |  | 14 | -0.00065231
15 | YES | 300.053 | 31.0789 | 0.00028868 | -0.0052376 | -0.0037896 | 0.001448 |  | 15 | -0.0052376
16 | YES | 175.159 | 30.7659 | 0.00026456 | -0.0051708 | -0.0048907 | 0.00028013 |  | 16 | -0.0051708
17 | YES | 149.997 | 30.6144 | 0.00043627 | -0.032377 | -0.0059918 | 0.026385 |  | 17 | -0.032377
18 | YES | 299.996 | 30.7481 | 0.00083416 | -0.0008564 | -0.0070928 | -0.0062364 |  | 18 | -0.0008564
19 | YES | 300.148 | 30.8019 | 0.0040681 | -0.0024052 | -0.0081939 | -0.0057887 |  | 19 | -0.0024052
20 | YES | 125.071 | 30.5286 | 0.0071944 | -0.0033054 | -0.0092949 | -0.0059895 |  | 20 | -0.0033054
21 | YES | 251.112 | 30.7514 | 0.00023476 | 0.00054359 | -0.010396 | -0.01094 |  | 21 | 0.00054359
YES
YES
YES
YES
YES
YES
YES
YES
YES
YES
YES
YES
YES
YES
YES
YES
YES
YES
YES
YES
YES
FIT vs. Pressure
FIT vs. Sal0
FIT vs. File Pair #
MAKE/UPDATE CHART
CREATE CAL CTRL
INCLUDE/EXCLUDE

## Fit_4
Calculation of Linear Least Squares Fit For
(Sal1 - Sal_Bot)
3
Fit Equation: Diff = m * Prop + b
where: Diff =Diff (Sal1 - Sal_Bot), Prop=File Pair #
Coefficients |  |  |  | Error Estimates |  |  |  | Regression Line Limits
| Value | Std Err. |  | Coeff of Determination |  | 0.26778 |  | X | CALC Y
m= | -0.0012773 | 0.00048457 |  | Std Dev of Resid |  | 0.013446 |  | 1 | 0.012434
b= | 0.013711 | 0.0060846 |  | Resid Sum of Squares |  | 0.0034353 |  | 21 | -0.013113
# of Values Extracted = |  |  | 21
# of Values Used in Fit = |  |  | 21
File | Use | Pressure | Sal1 | Sal1 | Diff (Sal1 - Sal_Bot) |  |  |  | Fit vs. | File Pair #
Pair # | in Fit? | Average | Average | Std Dev | Measured | Fit | Resid |  | X | Y
1 | YES | 100.685 | 30.8988 | 0.00022343 | 0.054811 | 0.012434 | -0.042378 |  | 1 | 0.054811
2 | YES | 200.358 | 32.3445 | 0.0018136 | -0.0011711 | 0.011156 | 0.012327 |  | 2 | -0.0011711
3 | YES | 250.052 | 33.9557 | 0.00025515 | -0.0006752 | 0.009879 | 0.010554 |  | 3 | -0.0006752
4 | YES | 200.552 | 33.9188 | 0.00032423 | -0.0013847 | 0.0086017 | 0.0099864 |  | 4 | -0.0013847
5 | YES | 157.905 | 33.8892 | 0.00017747 | -0.00014496 | 0.0073244 | 0.0074693 |  | 5 | -0.00014496
6 | YES | 151.451 | 33.8654 | 0.00025062 | -0.00027466 | 0.006047 | 0.0063217 |  | 6 | -0.00027466
7 | YES | 100.499 | 33.4031 | 0.00090043 | -0.0027809 | 0.0047697 | 0.0075506 |  | 7 | -0.0027809
8 | YES | 100.628 | 32.6957 | 0.0057409 | 0.012711 | 0.0034924 | -0.0092182 |  | 8 | 0.012711
9 | YES | 125.268 | 32.8231 | 0.0038041 | -0.0022202 | 0.0022151 | 0.0044352 |  | 9 | -0.0022202
10 | YES | 200.013 | 30.8777 | 0.0018241 | 0.0044479 | 0.00093773 | -0.0035102 |  | 10 | 0.0044479
11 | YES | 150.063 | 30.8823 | 0.00099637 | -0.0027218 | -0.0003396 | 0.0023822 |  | 11 | -0.0027218
12 | YES | 300.088 | 31.0363 | 0.00021571 | 0.0010719 | -0.0016169 | -0.0026889 |  | 12 | 0.0010719
13 | YES | 350.137 | 31.1477 | 0.00020731 | -0.00015068 | -0.0028942 | -0.0027436 |  | 13 | -0.00015068
14 | YES | 300.147 | 31.0794 | 0.00064588 | -0.00041771 | -0.0041716 | -0.0037539 |  | 14 | -0.00041771
15 | YES | 300.053 | 31.0774 | 0.00023377 | -0.0066643 | -0.0054489 | 0.0012154 |  | 15 | -0.0066643
16 | YES | 175.159 | 30.7646 | 0.0003067 | -0.0065384 | -0.0067262 | -0.00018783 |  | 16 | -0.0065384
17 | YES | 149.997 | 30.6108 | 0.00046223 | -0.036028 | -0.0080035 | 0.028024 |  | 17 | -0.036028
18 | YES | 299.996 | 30.7449 | 0.0004768 | -0.0041408 | -0.0092809 | -0.00514 |  | 18 | -0.0041408
19 | YES | 300.148 | 30.799 | 0.0037891 | -0.0053368 | -0.010558 | -0.0052214 |  | 19 | -0.0053368
20 | YES | 125.071 | 30.5253 | 0.006 | -0.0066261 | -0.011836 | -0.0052094 |  | 20 | -0.0066261
21 | YES | 251.112 | 30.748 | 0.00018948 | -0.0028973 | -0.013113 | -0.010216 |  | 21 | -0.0028973
YES
YES
YES
YES
YES
YES
YES
YES
YES
YES
YES
YES
YES
YES
YES
YES
YES
YES
YES
YES
YES
FIT vs. Pressure
FIT vs. Sal1
FIT vs. File Pair #
MAKE/UPDATE CHART
CREATE CAL CTRL
INCLUDE/EXCLUDE