## Main
# Channels= | 3 |  |  |  | COMPARE Version 3.6.1 | Run at 2020/04/02 13:34:01 | Compare Excel Add-in Version 2.2
| Primary | Secondary |  | Comparison Name
Ref | Pressure | Pressure |  | Pressure - Pressure
Comp 1 | Sal_Bot | Sal0 |  | Sal0 - Sal_Bot
Comp 2 | Sal_Bot | Sal1 |  | Sal1 - Sal_Bot
Average Size: | 0.2
|  |  | Primary | Secondary | Secondary |  | Primary | Secondary | Secondary |  | Primary | Secondary | Secondary
Primary | Secondary | Secondary | Pressure | Pressure | Pressure | (S-P) | Sal_Bot | Sal0 | Sal0 | (S-P) | Sal_Bot | Sal1 | Sal1 | (S-P)
File Name | File Name | Count | Value | Avg | Std Dev | Diff | Value | Avg | Std Dev | Diff | Value | Avg | Std Dev | Diff
2019-062-0001.mrgcor1 | 2019-062-0001.samcor1 | 241 | 99.851 | 99.8506 | 0.030578 | -0.00039673 | 31.1898 | 31.2323 | 0.002761 | 0.042513 | 31.1898 | 31.2353 | 0.0018852 | 0.045486
2019-062-0003.mrgcor1 | 2019-062-0003.samcor1 | 241 | 200.047 | 200.047 | 0.046755 | -0.00028992 | 31.5194 | 31.5013 | 0.0034735 | -0.018063 | 31.5194 | 31.5083 | 0.0069853 | -0.01107
2019-062-0007.mrgcor1 | 2019-062-0007.samcor1 | 125 | 200.574 | 200.555 | 0.10075 | -0.019196 | 33.9015 | 33.8975 | 0.00097915 | -0.003994 | 33.9015 | 33.9035 | 0.0010786 | 0.0020104
2019-062-0010.mrgcor1 | 2019-062-0010.samcor1 | 103 | 200.561 | 200.549 | 0.088024 | -0.012497 | 33.8719 | 33.866 | 0.00068179 | -0.005867 | 33.8719 | 33.8735 | 0.00066033 | 0.0015564
2019-062-0014.mrgcor1 | 2019-062-0014.samcor1 | 186 | 175.338 | 175.327 | 0.081365 | -0.011444 | 33.8617 | 33.8548 | 0.00024982 | -0.0069275 | 33.8617 | 33.861 | 0.0002528 | -0.00073624
2019-062-0017.mrgcor1 | 2019-062-0017.samcor1 | 48 | 148.776 | 148.804 | 0.12852 | 0.02771 | 33.8272 | 33.8162 | 0.00045766 | -0.010979 | 33.8272 | 33.8213 | 0.00096422 | -0.005867
2019-062-0020.mrgcor1 | 2019-062-0020.samcor1 | 241 | 100.029 | 100.029 | 0.071929 | 0 | 33.4576 | 33.453 | 0.0006994 | -0.004612 | 33.4576 | 33.4586 | 0.00063656 | 0.0009613
2019-062-0024.mrgcor1 | 2019-062-0024.samcor1 | 241 | 100.135 | 100.135 | 0.081956 | 7.6294e-06 | 32.3049 | 32.2987 | 0.0011941 | -0.0061684 | 32.3049 | 32.3 | 0.00057607 | -0.0049477
2019-062-0028.mrgcor1 | 2019-062-0028.samcor1 | 241 | 124.845 | 124.845 | 0.040013 | 0.00032806 | 32.1836 | 32.1994 | 0.013494 | 0.0158 | 32.1836 | 32.2085 | 0.018403 | 0.024941
2019-062-0033.mrgcor1 | 2019-062-0033.samcor1 | 241 | 200.12 | 200.12 | 0.036731 | 0.00032043 | 31.2794 | 31.2687 | 0.0004999 | -0.010735 | 31.2794 | 31.2738 | 0.00036481 | -0.0056381
2019-062-0042.mrgcor1 | 2019-062-0042.samcor1 | 241 | 150.105 | 150.105 | 0.035945 | 0 | 30.9481 | 30.9419 | 0.0036494 | -0.0061665 | 30.9481 | 30.9481 | 0.0028904 | 3.2425e-05
2019-062-0046.mrgcor1 | 2019-062-0046.samcor1 | 241 | 299.619 | 299.619 | 0.043759 | -3.0518e-05 | 31.3251 | 31.3179 | 0.00052275 | -0.0071697 | 31.3251 | 31.3226 | 0.00057849 | -0.0025406
2019-062-0052.mrgcor1 | 2019-062-0052.samcor1 | 241 | 350.118 | 350.118 | 0.067489 | -6.1035e-05 | 31.3607 | 31.3534 | 0.00081517 | -0.0072842 | 31.3607 | 31.3584 | 0.00019723 | -0.0022755
2019-062-0059.mrgcor1 | 2019-062-0059.samcor1 | 186 | 299.799 | 299.801 | 0.10594 | 0.0018616 | 31.2904 | 31.2825 | 0.00038763 | -0.0078964 | 31.2904 | 31.2877 | 0.00052897 | -0.0027294
2019-062-0073.mrgcor1 | 2019-062-0073.samcor1 | 239 | 125.022 | 125.022 | 0.09181 | -9.1553e-05 | 30.754 | 30.7543 | 0.0051739 | 0.0003376 | 30.754 | 30.7588 | 0.0049702 | 0.0047817
2019-062-0076.mrgcor1 | 2019-062-0076.samcor1 | 241 | 250.187 | 250.187 | 0.034727 | -0.00027466 | 30.9772 | 30.9713 | 0.00025224 | -0.005909 | 30.9772 | 30.9756 | 0.00042808 | -0.0016251
2019-062-0079.mrgcor1 | 2019-062-0079.samcor1 | 241 | 300.113 | 300.113 | 0.038691 | -0.00048828 | 30.9952 | 30.9928 | 0.00042274 | -0.0024357 | 30.9952 | 30.9979 | 0.0004483 | 0.0027447
2019-062-0082.mrgcor1 | 2019-062-0082.samcor1 | 230 | 150.21 | 150.205 | 0.10504 | -0.0045624 | 30.8639 | 30.862 | 0.00024659 | -0.0018616 | 30.8639 | 30.8667 | 0.00023661 | 0.0027771
2019-062-0085.mrgcor1 | 2019-062-0085.samcor1 | 241 | 175.131 | 175.131 | 0.033329 | -1.5259e-05 | 31.038 | 31.0253 | 0.0010338 | -0.012655 | 31.038 | 31.0306 | 0.0016058 | -0.0073814
2019-062-0089.mrgcor1 | 2019-062-0089.samcor1 | 241 | 50.039 | 50.0393 | 0.047776 | 0.00033951 | 29.5665 | 29.575 | 0.00065002 | 0.0085068 | 29.5665 | 29.5783 | 0.0005388 | 0.011797
2019-062-0091.mrgcor1 | 2019-062-0091.samcor1 | 241 | 300.096 | 300.096 | 0.038767 | 0 | 31.2186 | 31.203 | 0.00059191 | -0.015604 | 31.2186 | 31.208 | 0.00046601 | -0.010645
2019-062-0095.mrgcor1 | 2019-062-0095.samcor1 | 241 | 250.056 | 250.056 | 0.032418 | -0.00047302 | 31.1511 | 31.1437 | 0.00025563 | -0.0073872 | 31.1511 | 31.1483 | 0.00024233 | -0.0028267
2019-062-0102.mrgcor1 | 2019-062-0102.samcor1 | 241 | 50.027 | 50.0269 | 0.027764 | -0.00014496 | 28.945 | 28.8965 | 0.0047583 | -0.048521 | 28.945 | 28.8937 | 0.0021756 | -0.051333
2019-062-0104.mrgcor1 | 2019-062-0104.samcor1 | 241 | 50.097 | 50.0969 | 0.031183 | -8.0109e-05 | 27.3697 | 27.3699 | 0.00043501 | 0.00017738 | 27.3697 | 27.3735 | 0.00027468 | 0.0038223
2019-062-0105.mrgcor1 | 2019-062-0105.samcor1 | 321 | 27.49 | 27.4922 | 0.030868 | 0.0022488 | 26.487 | 26.5847 | 0.00062941 | 0.097652 | 26.487 | 26.5863 | 0.00060737 | 0.099268
2019-062-0106.mrgcor1 | 2019-062-0106.samcor1 | 482 | 143.48 | 143.481 | 0.032725 | 0.0010681 | 27.5774 | 27.5703 | 0.0023328 | -0.0071182 | 27.5774 | 27.578 | 0.0046283 | 0.0005703
2019-062-0108.mrgcor1 | 2019-062-0108.samcor1 | 241 | 200.056 | 200.056 | 0.033025 | -0.00027466 | 27.6225 | 27.6173 | 0.00032573 | -0.0052109 | 27.6225 | 27.6205 | 0.00030537 | -0.0019875
2019-062-0109.mrgcor1 | 2019-062-0109.samcor1 | 241 | 29.955 | 29.9551 | 0.030093 | 0.00013351 | 26.57 | 26.5733 | 0.00039681 | 0.0032902 | 26.57 | 26.5757 | 0.00029984 | 0.005661
2019-062-0110.mrgcor1 | 2019-062-0110.samcor1 | 241 | 50.054 | 50.0539 | 0.028657 | -7.6294e-05 | 26.9285 | 26.6877 | 0.0023268 | -0.2408 | 26.9285 | 26.691 | 0.003009 | -0.23753
2019-062-0118.mrgcor1 | 2019-062-0118.samcor1 | 241 | 30.119 | 30.119 | 0.030715 | -2.0981e-05 | 28.4808 | 28.5034 | 0.0016853 | 0.022589 | 28.4808 | 28.51 | 0.00091938 | 0.029194
Create Fit Sheet
Plot
Plot
Plot

## File List
Number of Files= |  | 31
Pair # | Primary File | Secondary File | First Row in Main | Last Row in Main | Comparison
1 | 2019-062-0001.mrgcor1 | 2019-062-0001.samcor1 | 12 | 12 | 2019-062-0001.mrgcor1 & 2019-062-0001.samcor1
2 | 2019-062-0003.mrgcor1 | 2019-062-0003.samcor1 | 14 | 14 | 2019-062-0003.mrgcor1 & 2019-062-0003.samcor1
3 | 2019-062-0007.mrgcor1 | 2019-062-0007.samcor1 | 16 | 16 | 2019-062-0007.mrgcor1 & 2019-062-0007.samcor1
4 | 2019-062-0010.mrgcor1 | 2019-062-0010.samcor1 | 18 | 18 | 2019-062-0010.mrgcor1 & 2019-062-0010.samcor1
5 | 2019-062-0014.mrgcor1 | 2019-062-0014.samcor1 | 20 | 20 | 2019-062-0014.mrgcor1 & 2019-062-0014.samcor1
6 | 2019-062-0017.mrgcor1 | 2019-062-0017.samcor1 | 22 | 22 | 2019-062-0017.mrgcor1 & 2019-062-0017.samcor1
7 | 2019-062-0020.mrgcor1 | 2019-062-0020.samcor1 | 24 | 24 | 2019-062-0020.mrgcor1 & 2019-062-0020.samcor1
8 | 2019-062-0024.mrgcor1 | 2019-062-0024.samcor1 | 26 | 26 | 2019-062-0024.mrgcor1 & 2019-062-0024.samcor1
9 | 2019-062-0028.mrgcor1 | 2019-062-0028.samcor1 | 28 | 28 | 2019-062-0028.mrgcor1 & 2019-062-0028.samcor1
10 | 2019-062-0033.mrgcor1 | 2019-062-0033.samcor1 | 30 | 30 | 2019-062-0033.mrgcor1 & 2019-062-0033.samcor1
11 | 2019-062-0042.mrgcor1 | 2019-062-0042.samcor1 | 32 | 32 | 2019-062-0042.mrgcor1 & 2019-062-0042.samcor1
12 | 2019-062-0046.mrgcor1 | 2019-062-0046.samcor1 | 34 | 34 | 2019-062-0046.mrgcor1 & 2019-062-0046.samcor1
13 | 2019-062-0052.mrgcor1 | 2019-062-0052.samcor1 | 36 | 36 | 2019-062-0052.mrgcor1 & 2019-062-0052.samcor1
14 | 2019-062-0059.mrgcor1 | 2019-062-0059.samcor1 | 38 | 38 | 2019-062-0059.mrgcor1 & 2019-062-0059.samcor1
15 | 2019-062-0073.mrgcor1 | 2019-062-0073.samcor1 | 40 | 40 | 2019-062-0073.mrgcor1 & 2019-062-0073.samcor1
16 | 2019-062-0076.mrgcor1 | 2019-062-0076.samcor1 | 42 | 42 | 2019-062-0076.mrgcor1 & 2019-062-0076.samcor1
17 | 2019-062-0079.mrgcor1 | 2019-062-0079.samcor1 | 44 | 44 | 2019-062-0079.mrgcor1 & 2019-062-0079.samcor1
18 | 2019-062-0082.mrgcor1 | 2019-062-0082.samcor1 | 46 | 46 | 2019-062-0082.mrgcor1 & 2019-062-0082.samcor1
19 | 2019-062-0085.mrgcor1 | 2019-062-0085.samcor1 | 48 | 48 | 2019-062-0085.mrgcor1 & 2019-062-0085.samcor1
20 | 2019-062-0089.mrgcor1 | 2019-062-0089.samcor1 | 50 | 50 | 2019-062-0089.mrgcor1 & 2019-062-0089.samcor1
21 | 2019-062-0091.mrgcor1 | 2019-062-0091.samcor1 | 52 | 52 | 2019-062-0091.mrgcor1 & 2019-062-0091.samcor1
22 | 2019-062-0095.mrgcor1 | 2019-062-0095.samcor1 | 54 | 54 | 2019-062-0095.mrgcor1 & 2019-062-0095.samcor1
23 |  |  | 56 | 55 | &
24 | 2019-062-0102.mrgcor1 | 2019-062-0102.samcor1 | 57 | 57 | 2019-062-0102.mrgcor1 & 2019-062-0102.samcor1
25 | 2019-062-0104.mrgcor1 | 2019-062-0104.samcor1 | 59 | 59 | 2019-062-0104.mrgcor1 & 2019-062-0104.samcor1
26 | 2019-062-0105.mrgcor1 | 2019-062-0105.samcor1 | 61 | 61 | 2019-062-0105.mrgcor1 & 2019-062-0105.samcor1
27 | 2019-062-0106.mrgcor1 | 2019-062-0106.samcor1 | 63 | 63 | 2019-062-0106.mrgcor1 & 2019-062-0106.samcor1
28 | 2019-062-0108.mrgcor1 | 2019-062-0108.samcor1 | 65 | 65 | 2019-062-0108.mrgcor1 & 2019-062-0108.samcor1
29 | 2019-062-0109.mrgcor1 | 2019-062-0109.samcor1 | 67 | 67 | 2019-062-0109.mrgcor1 & 2019-062-0109.samcor1
30 | 2019-062-0110.mrgcor1 | 2019-062-0110.samcor1 | 69 | 69 | 2019-062-0110.mrgcor1 & 2019-062-0110.samcor1
31 | 2019-062-0118.mrgcor1 | 2019-062-0118.samcor1 | 71 | 71 | 2019-062-0118.mrgcor1 & 2019-062-0118.samcor1

## Fit Index
Index to Fit Worksheets
Fit# | Description | Versus | Number of File Pairs
1 | (Sal0 - Sal_Bot) | Pressure | 30

## Fit_1
Calculation of Linear Least Squares Fit For
(Sal0 - Sal_Bot)
1
Fit Equation: Diff = m * Prop + b
where: Diff =Diff (Sal0 - Sal_Bot), Prop=Pressure
Coefficients |  |  |  | Error Estimates |  |  |  | Regression Line Limits
| Value | Std Err. |  | Coeff of Determination |  | 0.057635 |  | X | CALC Y |  |  |  | Value
m= | -1.1822e-05 | 1.3258e-05 |  | Std Dev of Resid |  | 0.0035355 |  | 100.029 | -0.0054075 |  |  |  | -1.1822e-05
b= | -0.004225 | 0.0031625 |  | Resid Sum of Squares |  | 0.0001625 |  | 350.118 | -0.0083641 |  |  |  | -0.004225
# of Values Extracted = |  |  | 30
# of Values Used in Fit = |  |  | 15
File | Use | Pressure | Sal0 | Sal0 | Diff (Sal0 - Sal_Bot) |  |  |  | Fit vs. | Pressure |  |  | Use
Pair # | in Fit? | Average | Average | Std Dev | Measured | Fit | Resid |  | X | Y |  |  | in Fit?
1 | NO | 99.8506 | 31.2323 | 0.002761 | 0.042513 | -0.0054054 | -0.047918 |  | 200.555 | -0.003994 |  |  | NO
2 | NO | 200.047 | 31.5013 | 0.0034735 | -0.018063 | -0.0065899 | 0.011473 |  | 200.549 | -0.005867 |  |  | NO
3 | YES | 200.555 | 33.8975 | 0.00097915 | -0.003994 | -0.0065959 | -0.0026019 |  | 175.327 | -0.0069275 |  |  | YES
4 | YES | 200.549 | 33.866 | 0.00068179 | -0.005867 | -0.0065959 | -0.00072886 |  | 148.804 | -0.010979 |  |  | YES
5 | YES | 175.327 | 33.8548 | 0.00024982 | -0.0069275 | -0.0062977 | 0.00062981 |  | 100.029 | -0.004612 |  |  | YES
6 | YES | 148.804 | 33.8162 | 0.00045766 | -0.010979 | -0.0059841 | 0.0049946 |  | 200.12 | -0.010735 |  |  | YES
7 | YES | 100.029 | 33.453 | 0.0006994 | -0.004612 | -0.0054075 | -0.00079554 |  | 299.619 | -0.0071697 |  |  | YES
8 | NO | 100.135 | 32.2987 | 0.0011941 | -0.0061684 | -0.0054088 | 0.0007596 |  | 350.118 | -0.0072842 |  |  | NO
9 | NO | 124.845 | 32.1994 | 0.013494 | 0.0158 | -0.0057009 | -0.021501 |  | 299.801 | -0.0078964 |  |  | NO
10 | YES | 200.12 | 31.2687 | 0.0004999 | -0.010735 | -0.0065908 | 0.0041438 |  | 250.187 | -0.005909 |  |  | YES
11 | NO | 150.105 | 30.9419 | 0.0036494 | -0.0061665 | -0.0059995 | 0.00016695 |  | 300.113 | -0.0024357 |  |  | NO
12 | YES | 299.619 | 31.3179 | 0.00052275 | -0.0071697 | -0.0077671 | -0.00059734 |  | 150.205 | -0.0018616 |  |  | YES
13 | YES | 350.118 | 31.3534 | 0.00081517 | -0.0072842 | -0.0083641 | -0.0010799 |  | 300.096 | -0.015604 |  |  | YES
14 | YES | 299.801 | 31.2825 | 0.00038763 | -0.0078964 | -0.0077692 | 0.00012721 |  | 250.056 | -0.0073872 |  |  | YES
15 | NO | 125.022 | 30.7543 | 0.0051739 | 0.0003376 | -0.005703 | -0.0060406 |  | 200.056 | -0.0052109 |  |  | NO
16 | YES | 250.187 | 30.9713 | 0.00025224 | -0.005909 | -0.0071827 | -0.0012737 | [5 empty] | YES
17 | YES | 300.113 | 30.9928 | 0.00042274 | -0.0024357 | -0.0077729 | -0.0053372 | [5 empty] | YES
18 | YES | 150.205 | 30.862 | 0.00024659 | -0.0018616 | -0.0060007 | -0.0041391 |  |  |  | -0.0069248 | 0.0035096 | YES
19 | NO | 175.131 | 31.0253 | 0.0010338 | -0.012655 | -0.0062954 | 0.0063599 | [5 empty] | NO
20 | NO | 50.0393 | 29.575 | 0.00065002 | 0.0085068 | -0.0048165 | -0.013323 | [5 empty] | NO
21 | YES | 300.096 | 31.203 | 0.00059191 | -0.015604 | -0.0077727 | 0.0078313 | [5 empty] | YES
22 | YES | 250.056 | 31.1437 | 0.00025563 | -0.0073872 | -0.0071811 | 0.00020604 | [5 empty] | YES
24 | NO | 50.0269 | 28.8965 | 0.0047583 | -0.048521 | -0.0048164 | 0.043705 | [5 empty] | NO
25 | NO | 50.0969 | 27.3699 | 0.00043501 | 0.00017738 | -0.0048172 | -0.0049946 | [5 empty] | NO
26 | NO | 27.4922 | 26.5847 | 0.00062941 | 0.097652 | -0.00455 | -0.1022 | [5 empty] | NO
27 | NO | 143.481 | 27.5703 | 0.0023328 | -0.0071182 | -0.0059212 | 0.001197 | [5 empty] | NO
28 | YES | 200.056 | 27.6173 | 0.00032573 | -0.0052109 | -0.00659 | -0.0013791 | [5 empty] | YES
29 | NO | 29.9551 | 26.5733 | 0.00039681 | 0.0032902 | -0.0045791 | -0.0078693 | [5 empty] | NO
30 | NO | 50.0539 | 26.6877 | 0.0023268 | -0.2408 | -0.0048167 | 0.23598 | [5 empty] | NO
31 | NO | 30.119 | 28.5034 | 0.0016853 | 0.022589 | -0.004581 | -0.02717 | [5 empty] | NO
NO
YES
YES
YES
YES
YES
NO
NO
NO
YES
YES
YES
YES
YES
NO
YES
YES
YES
YES
NO
YES
YES
NO
NO
NO
YES
YES
NO
NO
NO
FIT vs. Pressure
FIT vs. Sal0
FIT vs. File Pair #
MAKE/UPDATE CHART
CREATE CAL CTRL
INCLUDE/EXCLUDE
NO
NO
YES
YES
YES
YES
YES
NO
NO
YES
NO
YES
YES
YES
NO
YES
YES
YES
NO
NO
YES
YES
NO
NO
NO
NO
YES
NO
NO
NO
NO
NO
YES
YES
YES
YES
YES
NO
NO
YES
NO
YES
YES
YES
NO
YES
YES
YES
NO
NO
YES
YES
NO
NO
NO
NO
YES
NO
NO
NO