## Main
# Channels= | 2 |  |  |  | COMPARE Version 3.6.1 | Run at 2020/06/15 14:31:20 | Compare Excel Add-in Version 2.2
| Primary | Secondary |  | Comparison Name
Ref | Pressure | Pressure |  | Pressure - Pressure
Comp 1 | DOX_BOT | DOX_CTD |  | DOX_CTD - DOX_BOT
Average Size: | 2
|  |  | Primary | Secondary | Secondary |  | Primary | Secondary | Secondary
Primary | Secondary | Secondary | Pressure | Pressure | Pressure | (S-P) | DOX_BOT | DOX_CTD | DOX_CTD | (S-P)
File Name | File Name | Count | Value | Avg | Std Dev | Diff | Value | Avg | Std Dev | Diff
2020-001-0001.mrgcor1 | 2020-001-0001.thn1 | 2 | 185.034 | 186.005 | 1.3923 | 0.9705 | -0.022 | 0.0855 | 0.00070711 | 0.1075
2020-001-0001.mrgcor1 | 2020-001-0001.thn1 | 2 | 185.042 | 186.005 | 1.3923 | 0.96249 | -0.022 | 0.0855 | 0.00070711 | 0.1075
2020-001-0001.mrgcor1 | 2020-001-0001.thn1 | 1 | 110.186 | 108.98 | 0 | -1.206 | 0.428 | 0.67 | 0 | 0.242
2020-001-0001.mrgcor1 | 2020-001-0001.thn1 | 2 | 97.04 | 97.5145 | 0.70357 | 0.4745 | 1.49 | 2.194 | 0.12162 | 0.704
2020-001-0001.mrgcor1 | 2020-001-0001.thn1 | 1 | 89.995 | 89.983 | 0 | -0.012001 | 2.693 | 2.996 | 0 | 0.303
2020-001-0001.mrgcor1 | 2020-001-0001.thn1 | 2 | 84.918 | 83.99 | 1.4142 | -0.928 | 3.567 | 3.877 | 0.10182 | 0.31
2020-001-0001.mrgcor1 | 2020-001-0001.thn1 | 2 | 75.203 | 76.0075 | 1.4107 | 0.8045 | 4.151 | 4.2055 | 0.023335 | 0.0545
2020-001-0001.mrgcor1 | 2020-001-0001.thn1 | 2 | 59.96 | 59.0045 | 1.4036 | -0.9555 | 3.912 | 4.189 | 0.014142 | 0.277
2020-001-0001.mrgcor1 | 2020-001-0001.thn1 | 2 | 39.987 | 39.99 | 1.4156 | 0.0029983 | 4.78 | 4.9665 | 0.012021 | 0.1865
2020-001-0001.mrgcor1 | 2020-001-0001.thn1 | 2 | 19.911 | 18.9935 | 1.4135 | -0.9175 | 5.44 | 5.5115 | 0.05869 | 0.0715
2020-001-0002.mrgcor1 | 2020-001-0002.thn1 | 1 | 229.063 | 229.449 | 0 | 0.386 | 5.882 | 5.907 | 0 | 0.025
2020-001-0002.mrgcor1 | 2020-001-0002.thn1 | 2 | 200.063 | 200.504 | 0.71841 | 0.44099 | 5.892 | 5.9285 | 0.00070706 | 0.0365
2020-001-0002.mrgcor1 | 2020-001-0002.thn1 | 1 | 150.207 | 150.002 | 0 | -0.205 | 5.871 | 5.938 | 0 | 0.067
2020-001-0002.mrgcor1 | 2020-001-0002.thn1 | 1 | 100.174 | 100.02 | 0 | -0.15401 | 5.849 | 5.95 | 0 | 0.101
2020-001-0002.mrgcor1 | 2020-001-0002.thn1 | 2 | 75.315 | 76.001 | 1.4269 | 0.686 | 5.85 | 5.93 | 0.0014145 | 0.08
2020-001-0002.mrgcor1 | 2020-001-0002.thn1 | 4 | 50.197 | 50.501 | 1.2975 | 0.304 | 5.858 | 5.9322 | 0.0066522 | 0.07425
2020-001-0002.mrgcor1 | 2020-001-0002.thn1 | 2 | 39.979 | 40.0155 | 1.4206 | 0.036503 | 5.855 | 5.9325 | 0.00070706 | 0.0775
2020-001-0002.mrgcor1 | 2020-001-0002.thn1 | 2 | 30.145 | 31.003 | 1.4029 | 0.858 | 5.851 | 5.9265 | 0.0063642 | 0.0755
2020-001-0002.mrgcor1 | 2020-001-0002.thn1 | 2 | 19.844 | 19.007 | 1.4156 | -0.837 | 5.849 | 5.9215 | 0.0021212 | 0.0725
2020-001-0002.mrgcor1 | 2020-001-0002.thn1 | 3 | 10.15 | 10.9953 | 1.0115 | 0.84533 | 5.86 | 5.9113 | 0.007024 | 0.051333
2020-001-0002.mrgcor1 | 2020-001-0002.thn1 | 3 | 5.041 | 5.002 | 0.9895 | -0.039 | 5.868 | 5.9013 | 0.0050333 | 0.033333
2020-001-0002.mrgcor1 | 2020-001-0002.thn1 | 1 | 1.742 | 2.013 | 0 | 0.271 | 5.871 | 5.894 | 0 | 0.023
2020-001-0012.mrgcor1 | 2020-001-0012.thn1 | 2 | 117.886 | 117.849 | 1.2035 | -0.037003 | 4.436 | 4.461 | 0.0056571 | 0.025
2020-001-0012.mrgcor1 | 2020-001-0012.thn1 | 2 | 30.836 | 30.9745 | 1.4064 | 0.1385 | 6.287 | 6.264 | 0.039598 | -0.023
2020-001-0012.mrgcor1 | 2020-001-0012.thn1 | 3 | 5.423 | 4.8303 | 1.0313 | -0.59267 | 6.528 | 6.5883 | 0.0086218 | 0.060334
2020-001-0015.mrgcor1 | 2020-001-0015.thn1 | 2 | 108.986 | 109.458 | 0.65832 | 0.4725 | 2.764 | 2.7245 | 0.08556 | -0.0395
2020-001-0015.mrgcor1 | 2020-001-0015.thn1 | 1 | 100.676 | 99.991 | 0 | -0.685 | 2.931 | 3.052 | 0 | 0.121
2020-001-0015.mrgcor1 | 2020-001-0015.thn1 | 2 | 75.657 | 76.002 | 1.4057 | 0.345 | 6.014 | 6.012 | 0.077782 | -0.0019999
2020-001-0015.mrgcor1 | 2020-001-0015.thn1 | 2 | 75.352 | 76.002 | 1.4057 | 0.65 | 6.033 | 6.012 | 0.077782 | -0.021
2020-001-0015.mrgcor1 | 2020-001-0015.thn1 | 4 | 50.291 | 50.5397 | 1.2672 | 0.24875 | 6.172 | 6.2142 | 0.0035 | 0.04225
2020-001-0015.mrgcor1 | 2020-001-0015.thn1 | 2 | 24.808 | 25.005 | 1.4411 | 0.197 | 6.149 | 6.216 | 0.062226 | 0.067
2020-001-0015.mrgcor1 | 2020-001-0015.thn1 | 3 | 10.163 | 11.0007 | 1.012 | 0.83767 | 6.755 | 6.7477 | 0.047163 | -0.0073333
2020-001-0015.mrgcor1 | 2020-001-0015.thn1 | 3 | 4.971 | 4.998 | 0.99861 | 0.027 | 6.763 | 6.7983 | 0.010066 | 0.035333
2020-001-0018.mrgcor1 | 2020-001-0018.thn1 | 1 | 1316 | 1317.83 | 0 | 1.837 | 0.551 | 0.558 | 0 | 0.007
2020-001-0018.mrgcor1 | 2020-001-0018.thn1 | 2 | 1249.16 | 1249.14 | 1.5945 | -0.011475 | 0.485 | 0.4645 | 0.0049498 | -0.0205
2020-001-0018.mrgcor1 | 2020-001-0018.thn1 | 2 | 1249.75 | 1249.14 | 1.5945 | -0.60339 | 0.461 | 0.4645 | 0.0049498 | 0.0035
2020-001-0018.mrgcor1 | 2020-001-0018.thn1 | 2 | 1000.29 | 1001.09 | 1.5203 | 0.79999 | 0.248 | 0.267 | 0 | 0.019
2020-001-0018.mrgcor1 | 2020-001-0018.thn1 | 2 | 800.262 | 801.005 | 1.4319 | 0.74249 | 0.248 | 0.2495 | 0.0021213 | 0.0015
2020-001-0018.mrgcor1 | 2020-001-0018.thn1 | 0 | 600.812 | 0 | 0 | -600.812 | 0.424 | 0 | 0 | -0.424
2020-001-0018.mrgcor1 | 2020-001-0018.thn1 | 2 | 399.539 | 398.909 | 1.3032 | -0.63049 | 1.206 | 1.212 | 0.0014143 | 0.006
2020-001-0018.mrgcor1 | 2020-001-0018.thn1 | 2 | 300.313 | 301.009 | 1.4269 | 0.69601 | 1.743 | 1.841 | 0.0014142 | 0.098
2020-001-0018.mrgcor1 | 2020-001-0018.thn1 | 2 | 249.871 | 249.008 | 1.3895 | -0.8625 | 2.545 | 2.7165 | 0.084146 | 0.1715
2020-001-0018.mrgcor1 | 2020-001-0018.thn1 | 3 | 199.842 | 199.666 | 1.5077 | -0.176 | 3.619 | 3.678 | 0.0062449 | 0.059
2020-001-0018.mrgcor1 | 2020-001-0018.thn1 | 2 | 175.06 | 175.991 | 1.4277 | 0.93051 | 3.429 | 3.4905 | 0.092631 | 0.0615
2020-001-0018.mrgcor1 | 2020-001-0018.thn1 | 2 | 149.444 | 149.008 | 1.4347 | -0.43649 | 3.453 | 3.667 | 0.01697 | 0.214
2020-001-0018.mrgcor1 | 2020-001-0018.thn1 | 2 | 124.786 | 124.014 | 1.4142 | -0.772 | 4.102 | 4.1805 | 0.10536 | 0.0785
2020-001-0018.mrgcor1 | 2020-001-0018.thn1 | 2 | 99.236 | 98.9765 | 1.4163 | -0.2595 | 5.712 | 5.067 | 0.12021 | -0.645
2020-001-0018.mrgcor1 | 2020-001-0018.thn1 | 2 | 74.918 | 73.9925 | 1.4206 | -0.9255 | 6.535 | 6.537 | 0.0070709 | 0.0019999
2020-001-0018.mrgcor1 | 2020-001-0018.thn1 | 4 | 50.499 | 50.5085 | 1.2841 | 0.0094986 | 6.533 | 6.5658 | 0.011786 | 0.03275
2020-001-0018.mrgcor1 | 2020-001-0018.thn1 | 3 | 25.1 | 25.6613 | 1.5235 | 0.56133 | 6.606 | 6.6443 | 0.0098659 | 0.038333
2020-001-0018.mrgcor1 | 2020-001-0018.thn1 | 3 | 10.28 | 10.999 | 1.0175 | 0.719 | 6.615 | 6.632 | 0.004359 | 0.017
2020-001-0018.mrgcor1 | 2020-001-0018.thn1 | 3 | 4.735 | 5.0013 | 1.009 | 0.26633 | 6.607 | 6.637 | 0 | 0.03
2020-001-0028.mrgcor1 | 2020-001-0028.thn1 | 2 | 2002.59 | 2003.18 | 1.1894 | 0.58398 | 1.425 | 1.428 | 0.0070711 | 0.003
2020-001-0028.mrgcor1 | 2020-001-0028.thn1 | 2 | 1499.62 | 1498.99 | 1.4184 | -0.63196 | 0.655 | 0.657 | 0 | 0.002
2020-001-0028.mrgcor1 | 2020-001-0028.thn1 | 2 | 1248.71 | 1249 | 1.4432 | 0.28943 | 0.397 | 0.4115 | 0.0035355 | 0.0145
2020-001-0028.mrgcor1 | 2020-001-0028.thn1 | 1 | 999.988 | 1000.01 | 0 | 0.02301 | 0.264 | 0.273 | 0 | 0.009
2020-001-0028.mrgcor1 | 2020-001-0028.thn1 | 2 | 800.003 | 801.222 | 1.0755 | 1.2195 | 0.283 | 0.2935 | 0.0035355 | 0.0105
2020-001-0028.mrgcor1 | 2020-001-0028.thn1 | 0 | 599.577 | 0 | 0 | -599.577 | 0.453 | 0 | 0 | -0.453
2020-001-0028.mrgcor1 | 2020-001-0028.thn1 | 2 | 399.889 | 398.995 | 1.4206 | -0.8945 | 1.526 | 1.5675 | 0.0035355 | 0.0415
2020-001-0028.mrgcor1 | 2020-001-0028.thn1 | 2 | 298.573 | 299.019 | 1.3902 | 0.44601 | 2.362 | 2.488 | 0.015556 | 0.126
2020-001-0028.mrgcor1 | 2020-001-0028.thn1 | 2 | 249.766 | 248.981 | 1.4241 | -0.785 | 3.131 | 3.223 | 0.019799 | 0.092
2020-001-0028.mrgcor1 | 2020-001-0028.thn1 | 3 | 199.555 | 199.695 | 1.5182 | 0.14002 | 3.825 | 3.869 | 0.01249 | 0.044
2020-001-0028.mrgcor1 | 2020-001-0028.thn1 | 2 | 149.4 | 148.998 | 1.4086 | -0.40199 | 4.774 | 4.7085 | 0.041719 | -0.0655
2020-001-0028.mrgcor1 | 2020-001-0028.thn1 | 2 | 99.79 | 99.0065 | 1.3824 | -0.7835 | 5.601 | 5.711 | 0.018385 | 0.11
2020-001-0028.mrgcor1 | 2020-001-0028.thn1 | 2 | 74.878 | 73.979 | 1.4199 | -0.89899 | 6.588 | 6.662 | 0.0056568 | 0.074
2020-001-0028.mrgcor1 | 2020-001-0028.thn1 | 2 | 60.507 | 60.996 | 1.4312 | 0.489 | 6.595 | 6.647 | 0.0014141 | 0.052
2020-001-0028.mrgcor1 | 2020-001-0028.thn1 | 4 | 49.198 | 49.5047 | 1.2914 | 0.30675 | 6.603 | 6.6472 | 0.0028723 | 0.04425
2020-001-0028.mrgcor1 | 2020-001-0028.thn1 | 4 | 49.463 | 49.5047 | 1.2914 | 0.041748 | 6.6 | 6.6472 | 0.0028723 | 0.04725
2020-001-0028.mrgcor1 | 2020-001-0028.thn1 | 2 | 40.424 | 39.995 | 1.4185 | -0.429 | 6.593 | 6.648 | 0.0056568 | 0.055
2020-001-0028.mrgcor1 | 2020-001-0028.thn1 | 2 | 30.041 | 30.993 | 1.4227 | 0.952 | 6.601 | 6.6585 | 0.0035353 | 0.0575
2020-001-0028.mrgcor1 | 2020-001-0028.thn1 | 2 | 24.954 | 24.9975 | 1.4305 | 0.043501 | 6.608 | 6.666 | 0.0028286 | 0.058001
2020-001-0028.mrgcor1 | 2020-001-0028.thn1 | 2 | 19.906 | 18.986 | 1.4086 | -0.92 | 6.619 | 6.661 | 0.008485 | 0.042
2020-001-0028.mrgcor1 | 2020-001-0028.thn1 | 3 | 15.009 | 14.999 | 0.995 | -0.0099993 | 6.623 | 6.6577 | 0.0057734 | 0.034667
2020-001-0028.mrgcor1 | 2020-001-0028.thn1 | 3 | 9.44 | 9.666 | 1.5264 | 0.226 | 6.62 | 6.6583 | 0.00057731 | 0.038333
2020-001-0028.mrgcor1 | 2020-001-0028.thn1 | 3 | 5.094 | 5.013 | 1.015 | -0.081 | 6.621 | 6.6487 | 0.0011549 | 0.027667
2020-001-0037.mrgcor1 | 2020-001-0037.thn1 | 2 | 3276.38 | 3277.07 | 1.4971 | 0.6936 | 2.284 | 2.2775 | 0.0049497 | -0.0065
2020-001-0037.mrgcor1 | 2020-001-0037.thn1 | 0 | 2998.75 | 0 | 0 | -2998.75 | 2.25 | 0 | 0 | -2.25
2020-001-0037.mrgcor1 | 2020-001-0037.thn1 | 0 | 3000.29 | 0 | 0 | -3000.29 | 2.266 | 0 | 0 | -2.266
2020-001-0037.mrgcor1 | 2020-001-0037.thn1 | 0 | 2501.02 | 0 | 0 | -2501.02 | 1.924 | 0 | 0 | -1.924
2020-001-0037.mrgcor1 | 2020-001-0037.thn1 | 2 | 2000.44 | 2001 | 1.4114 | 0.5581 | 1.366 | 1.335 | 0 | -0.031
2020-001-0037.mrgcor1 | 2020-001-0037.thn1 | 3 | 1499.81 | 1499.92 | 1.8744 | 0.10437 | 0.752 | 0.686 | 0.0055677 | -0.066
2020-001-0037.mrgcor1 | 2020-001-0037.thn1 | 2 | 1249.51 | 1248.99 | 1.4115 | -0.52002 | 0.393 | 0.4045 | 0.006364 | 0.0115
2020-001-0037.mrgcor1 | 2020-001-0037.thn1 | 2 | 1000.18 | 1001 | 1.3994 | 0.81751 | 0.291 | 0.284 | 0 | -0.007
2020-001-0037.mrgcor1 | 2020-001-0037.thn1 | 2 | 800.728 | 800.995 | 1.405 | 0.26648 | 0.268 | 0.264 | 0.0014142 | -0.004
2020-001-0037.mrgcor1 | 2020-001-0037.thn1 | 0 | 601.129 | 0 | 0 | -601.129 | 0.57 | 0 | 0 | -0.57
2020-001-0037.mrgcor1 | 2020-001-0037.thn1 | 2 | 399.499 | 398.992 | 1.4043 | -0.50699 | 1.592 | 1.627 | 0.011314 | 0.035
2020-001-0037.mrgcor1 | 2020-001-0037.thn1 | 2 | 299.426 | 298.999 | 1.4531 | -0.42749 | 2.488 | 2.362 | 0.019799 | -0.126
2020-001-0037.mrgcor1 | 2020-001-0037.thn1 | 2 | 251.036 | 251.126 | 1.5903 | 0.0905 | 3.319 | 2.965 | 0.041012 | -0.354
2020-001-0037.mrgcor1 | 2020-001-0037.thn1 | 3 | 199.223 | 199.676 | 1.5354 | 0.45267 | 3.76 | 3.7647 | 0.010599 | 0.0046668
2020-001-0037.mrgcor1 | 2020-001-0037.thn1 | 2 | 175.541 | 176.012 | 1.4149 | 0.4715 | 4.191 | 4.134 | 0.039598 | -0.057
2020-001-0037.mrgcor1 | 2020-001-0037.thn1 | 2 | 149.958 | 149 | 1.4156 | -0.95799 | 4.583 | 4.658 | 0.0028282 | 0.075
2020-001-0037.mrgcor1 | 2020-001-0037.thn1 | 2 | 125.546 | 126 | 1.3972 | 0.454 | 5.1 | 4.9095 | 0.045962 | -0.1905
2020-001-0037.mrgcor1 | 2020-001-0037.thn1 | 1 | 100.322 | 100.012 | 0 | -0.31 | 6.343 | 5.76 | 0 | -0.583
2020-001-0037.mrgcor1 | 2020-001-0037.thn1 | 2 | 75.094 | 75.9825 | 1.4291 | 0.8885 | 6.568 | 6.4005 | 0.023335 | -0.1675
2020-001-0037.mrgcor1 | 2020-001-0037.thn1 | 4 | 50.29 | 50.502 | 1.2909 | 0.212 | 6.642 | 6.611 | 0.0021601 | -0.031
2020-001-0037.mrgcor1 | 2020-001-0037.thn1 | 3 | 26.18 | 27.0063 | 1.0175 | 0.82633 | 6.652 | 6.666 | 0.0045825 | 0.014
2020-001-0037.mrgcor1 | 2020-001-0037.thn1 | 3 | 10.418 | 11.008 | 1.0071 | 0.59 | 6.653 | 6.657 | 0 | 0.0040002
2020-001-0037.mrgcor1 | 2020-001-0037.thn1 | 3 | 5.605 | 4.9897 | 0.99705 | -0.61533 | 6.651 | 6.6703 | 0.0040414 | 0.019333
2020-001-0046.mrgcor1 | 2020-001-0046.thn1 | 0 | 3684.56 | 0 | 0 | -3684.56 | 2.695 | 0 | 0 | -2.695
2020-001-0046.mrgcor1 | 2020-001-0046.thn1 | 2 | 3498.2 | 3498.98 | 1.4241 | 0.78198 | 2.663 | 2.6475 | 0.00070706 | -0.0155
2020-001-0046.mrgcor1 | 2020-001-0046.thn1 | 2 | 3498.24 | 3498.98 | 1.4241 | 0.74194 | 2.656 | 2.6475 | 0.00070706 | -0.0084999
2020-001-0046.mrgcor1 | 2020-001-0046.thn1 | 0 | 3001.57 | 0 | 0 | -3001.57 | 2.366 | 0 | 0 | -2.366
2020-001-0046.mrgcor1 | 2020-001-0046.thn1 | 0 | 2502.25 | 0 | 0 | -2502.25 | 1.814 | 0 | 0 | -1.814
2020-001-0046.mrgcor1 | 2020-001-0046.thn1 | 2 | 2000.98 | 2001.01 | 1.4178 | 0.021606 | 1.274 | 1.288 | 0.0014143 | 0.014
2020-001-0046.mrgcor1 | 2020-001-0046.thn1 | 2 | 1500.69 | 1501 | 1.4021 | 0.30554 | 0.54 | 0.577 | 0.0070711 | 0.037
2020-001-0046.mrgcor1 | 2020-001-0046.thn1 | 2 | 1251.37 | 1251 | 1.4022 | -0.36352 | 0.336 | 0.363 | 0.0056569 | 0.027
2020-001-0046.mrgcor1 | 2020-001-0046.thn1 | 2 | 999.947 | 998.999 | 1.4086 | -0.948 | 0.246 | 0.2595 | 0.0049498 | 0.0135
2020-001-0046.mrgcor1 | 2020-001-0046.thn1 | 2 | 799.365 | 799.02 | 1.3951 | -0.34546 | 0.238 | 0.262 | 0.0042426 | 0.024
2020-001-0046.mrgcor1 | 2020-001-0046.thn1 | 0 | 600.451 | 0 | 0 | -600.451 | 0.432 | 0 | 0 | -0.432
2020-001-0046.mrgcor1 | 2020-001-0046.thn1 | 2 | 400.242 | 401.004 | 1.41 | 0.76199 | 1.472 | 1.3195 | 0.0063639 | -0.1525
2020-001-0046.mrgcor1 | 2020-001-0046.thn1 | 2 | 300.732 | 301 | 1.4064 | 0.26849 | 2.641 | 2.1125 | 0.027577 | -0.5285
2020-001-0046.mrgcor1 | 2020-001-0046.thn1 | 2 | 250.837 | 251.008 | 1.4199 | 0.17099 | 3.003 | 2.6025 | 0.014849 | -0.4005
2020-001-0046.mrgcor1 | 2020-001-0046.thn1 | 2 | 200.176 | 200.583 | 0.58195 | 0.40651 | 4.074 | 3.589 | 0.072125 | -0.485
2020-001-0046.mrgcor1 | 2020-001-0046.thn1 | 2 | 175.034 | 176 | 1.4156 | 0.966 | 4.684 | 4.2095 | 0.02192 | -0.4745
2020-001-0046.mrgcor1 | 2020-001-0046.thn1 | 1 | 150.831 | 149.987 | 0 | -0.84399 | 5 | 4.814 | 0 | -0.186
2020-001-0046.mrgcor1 | 2020-001-0046.thn1 | 2 | 125.85 | 126.006 | 1.398 | 0.1555 | 5.483 | 5.3605 | 0.03182 | -0.1225
2020-001-0046.mrgcor1 | 2020-001-0046.thn1 | 1 | 100.621 | 100.017 | 0 | -0.604 | 6.075 | 6.365 | 0 | 0.29
2020-001-0046.mrgcor1 | 2020-001-0046.thn1 | 2 | 74.998 | 74.013 | 1.4128 | -0.985 | 6.566 | 6.639 | 0.0014141 | 0.073
2020-001-0046.mrgcor1 | 2020-001-0046.thn1 | 5 | 50.068 | 50.0396 | 1.5117 | -0.0284 | 6.621 | 6.6224 | 0.0036469 | 0.0014
2020-001-0046.mrgcor1 | 2020-001-0046.thn1 | 3 | 25.109 | 25.6683 | 1.524 | 0.55933 | 6.636 | 6.6083 | 0.0086218 | -0.027667
2020-001-0046.mrgcor1 | 2020-001-0046.thn1 | 3 | 9.491 | 9.6677 | 1.5282 | 0.17667 | 6.626 | 6.6153 | 0.01464 | -0.010666
2020-001-0046.mrgcor1 | 2020-001-0046.thn1 | 3 | 5.554 | 4.9977 | 0.99402 | -0.55633 | 6.628 | 6.6267 | 0.0073713 | -0.0013332
2020-001-0057.mrgcor1 | 2020-001-0057.thn1 | 1 | 4024.76 | 4024 | 0 | -0.75806 | 2.941 | 2.918 | 0 | -0.023
2020-001-0057.mrgcor1 | 2020-001-0057.thn1 | 2 | 3503.09 | 3503.01 | 1.4346 | -0.077393 | 2.834 | 2.8095 | 0.00070706 | -0.0245
2020-001-0057.mrgcor1 | 2020-001-0057.thn1 | 2 | 3502.39 | 3503.01 | 1.4346 | 0.62451 | 2.824 | 2.8095 | 0.00070706 | -0.0145
2020-001-0057.mrgcor1 | 2020-001-0057.thn1 | 0 | 3000.69 | 0 | 0 | -3000.69 | 2.451 | 0 | 0 | -2.451
2020-001-0057.mrgcor1 | 2020-001-0057.thn1 | 0 | 2500.46 | 0 | 0 | -2500.46 | 1.896 | 0 | 0 | -1.896
2020-001-0057.mrgcor1 | 2020-001-0057.thn1 | 2 | 1999.88 | 1998.75 | 1.0804 | -1.124 | 1.274 | 1.3045 | 0.0021213 | 0.0305
2020-001-0057.mrgcor1 | 2020-001-0057.thn1 | 2 | 1499.95 | 1498.99 | 1.4157 | -0.96594 | 0.523 | 0.519 | 0.0042427 | -0.004
2020-001-0057.mrgcor1 | 2020-001-0057.thn1 | 2 | 1250.61 | 1251.01 | 1.4021 | 0.39148 | 0.358 | 0.377 | 0.0028284 | 0.019
2020-001-0057.mrgcor1 | 2020-001-0057.thn1 | 2 | 1000.36 | 1000.99 | 1.3824 | 0.63751 | 0.333 | 0.354 | 0.0028284 | 0.021
2020-001-0057.mrgcor1 | 2020-001-0057.thn1 | 2 | 799.494 | 798.96 | 1.4283 | -0.53406 | 0.385 | 0.413 | 0.0028284 | 0.028
2020-001-0057.mrgcor1 | 2020-001-0057.thn1 | 0 | 600.441 | 0 | 0 | -600.441 | 0.538 | 0 | 0 | -0.538
2020-001-0057.mrgcor1 | 2020-001-0057.thn1 | 2 | 399.886 | 398.992 | 1.4262 | -0.89349 | 1.168 | 1.2085 | 0.020506 | 0.0405
2020-001-0057.mrgcor1 | 2020-001-0057.thn1 | 2 | 299.017 | 298.972 | 1.4057 | -0.045013 | 1.869 | 2.066 | 0.02687 | 0.197
2020-001-0057.mrgcor1 | 2020-001-0057.thn1 | 2 | 249.883 | 249.009 | 1.4277 | -0.8735 | 2.545 | 2.7985 | 0.0077781 | 0.2535
2020-001-0057.mrgcor1 | 2020-001-0057.thn1 | 3 | 199.858 | 199.787 | 1.6909 | -0.071335 | 3.231 | 3.3547 | 0.0070237 | 0.12367
2020-001-0057.mrgcor1 | 2020-001-0057.thn1 | 3 | 175.285 | 175.171 | 1.7487 | -0.11433 | 3.531 | 3.539 | 0.015133 | 0.0080001
2020-001-0057.mrgcor1 | 2020-001-0057.thn1 | 3 | 148.189 | 148.338 | 1.5269 | 0.14934 | 4.03 | 4.07 | 0.045902 | 0.04
2020-001-0057.mrgcor1 | 2020-001-0057.thn1 | 2 | 125.995 | 126.065 | 1.2813 | 0.07 | 4.756 | 4.6235 | 0.038891 | -0.1325
2020-001-0057.mrgcor1 | 2020-001-0057.thn1 | 2 | 99.557 | 98.981 | 1.4524 | -0.576 | 6.052 | 5.802 | 0.015557 | -0.25
2020-001-0057.mrgcor1 | 2020-001-0057.thn1 | 2 | 75.931 | 76.012 | 1.4284 | 0.081001 | 6.719 | 6.7255 | 0.0063638 | 0.0065002
2020-001-0057.mrgcor1 | 2020-001-0057.thn1 | 4 | 50.026 | 50.4963 | 1.2974 | 0.47025 | 6.723 | 6.7227 | 0.0017077 | -0.00024986
2020-001-0057.mrgcor1 | 2020-001-0057.thn1 | 2 | 24.225 | 25 | 1.4001 | 0.775 | 6.724 | 6.7295 | 0.013435 | 0.0054998
2020-001-0057.mrgcor1 | 2020-001-0057.thn1 | 3 | 10.033 | 10.995 | 1.0165 | 0.962 | 6.726 | 6.7303 | 0.0055076 | 0.0043335
2020-001-0057.mrgcor1 | 2020-001-0057.thn1 | 3 | 4.835 | 4.995 | 1.0061 | 0.16 | 6.726 | 6.7233 | 0.015373 | -0.0026665
2020-001-0065.mrgcor1 | 2020-001-0065.thn1 | 2 | 1999.81 | 1999 | 1.4283 | -0.81397 | 1.133 | 1.137 | 0.0056569 | 0.0040001
2020-001-0065.mrgcor1 | 2020-001-0065.thn1 | 0 | 1749.3 | 0 | 0 | -1749.3 | 0.772 | 0 | 0 | -0.772
2020-001-0065.mrgcor1 | 2020-001-0065.thn1 | 2 | 1500.53 | 1501 | 1.3683 | 0.47449 | 0.488 | 0.5015 | 0.0035355 | 0.0135
2020-001-0065.mrgcor1 | 2020-001-0065.thn1 | 2 | 1249.23 | 1249.21 | 1.166 | -0.01355 | 0.345 | 0.354 | 0 | 0.009
2020-001-0065.mrgcor1 | 2020-001-0065.thn1 | 2 | 999.978 | 998.996 | 1.4347 | -0.98157 | 0.36 | 0.3745 | 0.0021213 | 0.0145
2020-001-0065.mrgcor1 | 2020-001-0065.thn1 | 2 | 800.149 | 801.003 | 1.4227 | 0.854 | 0.371 | 0.403 | 0 | 0.032
2020-001-0065.mrgcor1 | 2020-001-0065.thn1 | 0 | 599.985 | 0 | 0 | -599.985 | 0.619 | 0 | 0 | -0.619
2020-001-0065.mrgcor1 | 2020-001-0065.thn1 | 2 | 399.312 | 399.007 | 1.4298 | -0.30499 | 1.462 | 1.46 | 0.0014142 | -0.002
2020-001-0065.mrgcor1 | 2020-001-0065.thn1 | 2 | 301.134 | 300.996 | 1.4227 | -0.138 | 1.658 | 1.6675 | 0.0049497 | 0.0095
2020-001-0065.mrgcor1 | 2020-001-0065.thn1 | 2 | 249.357 | 249.013 | 1.4185 | -0.34399 | 1.698 | 1.7265 | 0.0063639 | 0.0285
2020-001-0065.mrgcor1 | 2020-001-0065.thn1 | 3 | 199.875 | 199.658 | 1.5158 | -0.21733 | 1.79 | 1.863 | 0.0036056 | 0.073
2020-001-0065.mrgcor1 | 2020-001-0065.thn1 | 2 | 174.643 | 173.991 | 1.4043 | -0.65201 | 1.88 | 1.949 | 0.0042427 | 0.069
2020-001-0065.mrgcor1 | 2020-001-0065.thn1 | 1 | 150.56 | 150.019 | 0 | -0.541 | 1.963 | 2.114 | 0 | 0.151
2020-001-0065.mrgcor1 | 2020-001-0065.thn1 | 2 | 124.388 | 124.005 | 1.4277 | -0.3835 | 2.29 | 3.075 | 0.055154 | 0.785
2020-001-0065.mrgcor1 | 2020-001-0065.thn1 | 2 | 99.763 | 98.985 | 1.4043 | -0.778 | 6.084 | 6.7065 | 0.0077779 | 0.6225
2020-001-0065.mrgcor1 | 2020-001-0065.thn1 | 2 | 74.178 | 74.011 | 1.4227 | -0.167 | 6.722 | 6.719 | 0.014142 | -0.0030003
2020-001-0065.mrgcor1 | 2020-001-0065.thn1 | 4 | 50.82 | 50.4932 | 1.2801 | -0.32675 | 6.704 | 6.7302 | 0.0057373 | 0.02625
2020-001-0065.mrgcor1 | 2020-001-0065.thn1 | 2 | 40.772 | 40.007 | 1.4227 | -0.765 | 6.723 | 6.7355 | 0.0063638 | 0.0125
2020-001-0065.mrgcor1 | 2020-001-0065.thn1 | 2 | 29.907 | 29.0065 | 1.4107 | -0.9005 | 6.719 | 6.7375 | 0.0091924 | 0.0185
2020-001-0065.mrgcor1 | 2020-001-0065.thn1 | 1 | 20.061 | 20.019 | 0 | -0.042002 | 6.727 | 6.733 | 0 | 0.0059996
2020-001-0065.mrgcor1 | 2020-001-0065.thn1 | 3 | 9.677 | 9.674 | 1.5444 | -0.0030003 | 6.73 | 6.7227 | 0.0049328 | -0.0073333
2020-001-0065.mrgcor1 | 2020-001-0065.thn1 | 3 | 4.349 | 5.008 | 0.99505 | 0.659 | 6.748 | 6.73 | 0.006 | -0.018
2020-001-0069.mrgcor1 | 2020-001-0069.thn1 | 2 | 401.401 | 401.016 | 1.4057 | -0.38501 | 1.218 | 1.283 | 0.011314 | 0.065
2020-001-0069.mrgcor1 | 2020-001-0069.thn1 | 2 | 299.792 | 299.001 | 1.3874 | -0.79102 | 2.006 | 1.835 | 0.0070711 | -0.171
2020-001-0069.mrgcor1 | 2020-001-0069.thn1 | 2 | 250.241 | 251.016 | 1.4178 | 0.77451 | 2.452 | 2.4675 | 0.019092 | 0.0155
2020-001-0069.mrgcor1 | 2020-001-0069.thn1 | 3 | 200.68 | 201.191 | 1.3136 | 0.51068 | 3.065 | 3.237 | 0.0034641 | 0.172
2020-001-0069.mrgcor1 | 2020-001-0069.thn1 | 2 | 175.3 | 176.005 | 1.4199 | 0.705 | 3.728 | 3.824 | 0.046669 | 0.096
2020-001-0069.mrgcor1 | 2020-001-0069.thn1 | 2 | 150.134 | 149.104 | 1.2445 | -1.03 | 4.363 | 4.3485 | 0.1096 | -0.0145
2020-001-0069.mrgcor1 | 2020-001-0069.thn1 | 2 | 124.258 | 124.001 | 1.4043 | -0.257 | 6.581 | 6.521 | 0.014142 | -0.06
2020-001-0069.mrgcor1 | 2020-001-0069.thn1 | 2 | 100.157 | 101.043 | 1.5174 | 0.886 | 6.757 | 6.774 | 0.0014145 | 0.017
2020-001-0069.mrgcor1 | 2020-001-0069.thn1 | 2 | 75.482 | 75.9855 | 1.4064 | 0.5035 | 6.765 | 6.7755 | 0.00070706 | 0.0105
2020-001-0069.mrgcor1 | 2020-001-0069.thn1 | 4 | 49.833 | 49.487 | 1.2833 | -0.346 | 6.77 | 6.7947 | 0.0056199 | 0.02475
2020-001-0069.mrgcor1 | 2020-001-0069.thn1 | 3 | 25.178 | 25.6453 | 1.5173 | 0.46733 | 6.786 | 6.8087 | 0.0061101 | 0.022667
2020-001-0069.mrgcor1 | 2020-001-0069.thn1 | 3 | 9.277 | 9.6733 | 1.5134 | 0.39633 | 6.785 | 6.7867 | 0.00057758 | 0.001667
2020-001-0069.mrgcor1 | 2020-001-0069.thn1 | 3 | 4.582 | 5.031 | 1.0069 | 0.449 | 6.766 | 6.7883 | 0.0050333 | 0.022334
2020-001-0069.mrgcor1 | 2020-001-0069.thn1 | 1 | 1.704 | 1.991 | 0 | 0.287 | 6.793 | 6.791 | 0 | -0.0020003
2020-001-0071.mrgcor1 | 2020-001-0071.thn1 | 2 | 4316.4 | 4317.09 | 1.525 | 0.69482 | 3.146 | 3.147 | 0.0014143 | 0.00099993
2020-001-0071.mrgcor1 | 2020-001-0071.thn1 | 0 | 4000.71 | 0 | 0 | -4000.71 | 3.129 | 0 | 0 | -3.129
2020-001-0071.mrgcor1 | 2020-001-0071.thn1 | 2 | 3501.24 | 3500.99 | 1.4058 | -0.24878 | 2.876 | 2.845 | 0.012728 | -0.031
2020-001-0071.mrgcor1 | 2020-001-0071.thn1 | 0 | 2999.66 | 0 | 0 | -2999.66 | 2.421 | 0 | 0 | -2.421
2020-001-0071.mrgcor1 | 2020-001-0071.thn1 | 0 | 2498.61 | 0 | 0 | -2498.61 | 1.838 | 0 | 0 | -1.838
2020-001-0071.mrgcor1 | 2020-001-0071.thn1 | 2 | 2000.7 | 2000.98 | 1.427 | 0.276 | 1.177 | 1.1585 | 0.0049497 | -0.0185
2020-001-0071.mrgcor1 | 2020-001-0071.thn1 | 2 | 1499.79 | 1499.14 | 1.1887 | -0.64441 | 0.528 | 0.5215 | 0.0007071 | -0.0065
2020-001-0071.mrgcor1 | 2020-001-0071.thn1 | 2 | 1249.83 | 1248.98 | 1.4036 | -0.85449 | 0.344 | 0.3565 | 0.0007071 | 0.0125
2020-001-0071.mrgcor1 | 2020-001-0071.thn1 | 2 | 999.711 | 998.996 | 1.3973 | -0.71503 | 0.379 | 0.3845 | 0.0077782 | 0.0055
2020-001-0071.mrgcor1 | 2020-001-0071.thn1 | 2 | 800.033 | 801.011 | 1.41 | 0.97797 | 0.561 | 0.541 | 0 | -0.02
2020-001-0071.mrgcor1 | 2020-001-0071.thn1 | 0 | 599.867 | 0 | 0 | -599.867 | 0.756 | 0 | 0 | -0.756
2020-001-0071.mrgcor1 | 2020-001-0071.thn1 | 2 | 399.851 | 399.018 | 1.4375 | -0.83252 | 1.561 | 1.562 | 0.0084853 | 0.001
2020-001-0071.mrgcor1 | 2020-001-0071.thn1 | 2 | 300.421 | 301.179 | 1.1625 | 0.75803 | 2.511 | 2.52 | 0.029698 | 0.0090001
2020-001-0071.mrgcor1 | 2020-001-0071.thn1 | 2 | 250.453 | 251.017 | 1.4064 | 0.56351 | 3.107 | 3.242 | 0.022627 | 0.135
2020-001-0071.mrgcor1 | 2020-001-0071.thn1 | 3 | 199.659 | 199.666 | 1.5345 | 0.0066681 | 3.966 | 4.0073 | 0.020551 | 0.041333
2020-001-0071.mrgcor1 | 2020-001-0071.thn1 | 2 | 174.815 | 173.982 | 1.4029 | -0.83301 | 4.508 | 4.5635 | 0.047376 | 0.055501
2020-001-0071.mrgcor1 | 2020-001-0071.thn1 | 1 | 150.352 | 149.974 | 0 | -0.37801 | 5.291 | 5.163 | 0 | -0.128
2020-001-0071.mrgcor1 | 2020-001-0071.thn1 | 2 | 124.491 | 124.014 | 1.4064 | -0.4765 | 6.262 | 6.362 | 0.089096 | 0.1
2020-001-0071.mrgcor1 | 2020-001-0071.thn1 | 2 | 99.902 | 99.0185 | 1.4093 | -0.8835 | 6.713 | 6.76 | 0.0014145 | 0.047
2020-001-0071.mrgcor1 | 2020-001-0071.thn1 | 1 | 74.813 | 74.982 | 0 | 0.169 | 6.777 | 6.791 | 0 | 0.014
2020-001-0071.mrgcor1 | 2020-001-0071.thn1 | 4 | 49.605 | 49.509 | 1.2817 | -0.095997 | 6.805 | 6.8098 | 0.0027538 | 0.0047503
2020-001-0071.mrgcor1 | 2020-001-0071.thn1 | 3 | 25.043 | 25.6713 | 1.5106 | 0.62833 | 6.827 | 6.8153 | 0.004933 | -0.011667
2020-001-0071.mrgcor1 | 2020-001-0071.thn1 | 3 | 10.142 | 11.0063 | 1.008 | 0.86433 | 6.812 | 6.8043 | 0.0064292 | -0.0076666
2020-001-0071.mrgcor1 | 2020-001-0071.thn1 | 2 | 4.905 | 4.488 | 0.70711 | -0.417 | 6.814 | 6.1975 | 0.095459 | -0.6165
2020-001-0080.mrgcor1 | 2020-001-0080.thn1 | 3 | 15.167 | 14.9937 | 0.97818 | -0.17333 | 6.936 | 6.9273 | 0.00057731 | -0.0086665
2020-001-0080.mrgcor1 | 2020-001-0080.thn1 | 3 | 10.225 | 10.9957 | 1.002 | 0.77067 | 6.934 | 6.926 | 0.009165 | -0.0079999
2020-001-0080.mrgcor1 | 2020-001-0080.thn1 | 3 | 4.905 | 5.0047 | 0.98903 | 0.099667 | 6.933 | 6.9167 | 0.0065064 | -0.016334
2020-001-0080.mrgcor1 | 2020-001-0080.thn1 | 2 | 2.496 | 3.2685 | 1.05 | 0.7725 | 6.932 | 6.92 | 0.0042427 | -0.012
2020-001-0096.mrgcor1 | 2020-001-0096.thn1 | 1 | 157.675 | 157.716 | 0 | 0.041 | 4.387 | 4.34 | 0 | -0.047
2020-001-0096.mrgcor1 | 2020-001-0096.thn1 | 2 | 99.881 | 99.016 | 1.4199 | -0.865 | 5.963 | 6.212 | 0.086267 | 0.249
2020-001-0096.mrgcor1 | 2020-001-0096.thn1 | 2 | 75.243 | 76.014 | 1.4184 | 0.771 | 6.749 | 6.742 | 0.0014141 | -0.007
2020-001-0096.mrgcor1 | 2020-001-0096.thn1 | 4 | 49.835 | 49.4955 | 1.2954 | -0.3395 | 6.772 | 6.8027 | 0.0068495 | 0.03075
2020-001-0096.mrgcor1 | 2020-001-0096.thn1 | 3 | 29.983 | 29.9947 | 1.994 | 0.011667 | 6.813 | 6.796 | 0.0019999 | -0.017
2020-001-0096.mrgcor1 | 2020-001-0096.thn1 | 2 | 20.114 | 21.003 | 1.4312 | 0.889 | 6.814 | 6.795 | 0.0028282 | -0.019
2020-001-0096.mrgcor1 | 2020-001-0096.thn1 | 3 | 10.266 | 11.0037 | 0.99402 | 0.73767 | 6.817 | 6.835 | 0.025632 | 0.018
2020-001-0096.mrgcor1 | 2020-001-0096.thn1 | 3 | 5.182 | 5.0047 | 1.008 | -0.17733 | 6.875 | 6.8943 | 0.0041635 | 0.019333
2020-001-0096.mrgcor1 | 2020-001-0096.thn1 | 1 | 1.547 | 2.016 | 0 | 0.469 | 6.898 | 6.89 | 0 | -0.0079999
2020-001-0101.mrgcor1 | 2020-001-0101.thn1 | 1 | 210.73 | 211.259 | 0 | 0.52901 | 5.547 | 5.521 | 0 | -0.026
2020-001-0101.mrgcor1 | 2020-001-0101.thn1 | 2 | 149.629 | 148.991 | 1.4001 | -0.638 | 5.716 | 5.6825 | 0.012021 | -0.0335
2020-001-0101.mrgcor1 | 2020-001-0101.thn1 | 1 | 100.355 | 99.993 | 0 | -0.36201 | 6.681 | 6.674 | 0 | -0.0070005
2020-001-0101.mrgcor1 | 2020-001-0101.thn1 | 2 | 74.817 | 73.9965 | 1.381 | -0.8205 | 6.767 | 6.77 | 0 | 0.0029998
2020-001-0101.mrgcor1 | 2020-001-0101.thn1 | 4 | 50.112 | 50.497 | 1.2934 | 0.385 | 6.773 | 6.768 | 0.0046903 | -0.0049996
2020-001-0101.mrgcor1 | 2020-001-0101.thn1 | 2 | 30.176 | 30.999 | 1.4312 | 0.823 | 6.766 | 6.7765 | 0.0021212 | 0.0105
2020-001-0101.mrgcor1 | 2020-001-0101.thn1 | 2 | 19.734 | 19.0185 | 1.4149 | -0.7155 | 6.785 | 6.7735 | 0.00070739 | -0.0115
2020-001-0101.mrgcor1 | 2020-001-0101.thn1 | 3 | 10.264 | 10.9823 | 1.006 | 0.71833 | 6.793 | 6.786 | 0.011135 | -0.007
2020-001-0101.mrgcor1 | 2020-001-0101.thn1 | 3 | 5.42 | 5.001 | 0.98451 | -0.419 | 6.796 | 6.7707 | 0.0072341 | -0.025333
2020-001-0101.mrgcor1 | 2020-001-0101.thn1 | 1 | 1.46 | 2.865 | 0 | 1.405 | 6.806 | 6.758 | 0 | -0.048
2020-001-0104.mrgcor1 | 2020-001-0104.thn1 | 2 | 117.176 | 117.682 | 0.96732 | 0.506 | 3.033 | 2.969 | 0.018385 | -0.064
2020-001-0104.mrgcor1 | 2020-001-0104.thn1 | 1 | 100.044 | 99.992 | 0 | -0.052002 | 5.863 | 5.152 | 0 | -0.711
2020-001-0104.mrgcor1 | 2020-001-0104.thn1 | 2 | 75.699 | 76.207 | 1.1045 | 0.508 | 6.926 | 6.9245 | 0.0091924 | -0.0014996
2020-001-0104.mrgcor1 | 2020-001-0104.thn1 | 4 | 50.677 | 50.4893 | 1.2847 | -0.18775 | 6.925 | 6.9303 | 0.011026 | 0.00525
2020-001-0104.mrgcor1 | 2020-001-0104.thn1 | 2 | 30.106 | 30.978 | 1.4213 | 0.872 | 6.924 | 6.9425 | 0.0021212 | 0.0185
2020-001-0104.mrgcor1 | 2020-001-0104.thn1 | 2 | 19.798 | 19.0205 | 1.4149 | -0.7775 | 6.917 | 6.9325 | 0.0021212 | 0.0155
2020-001-0104.mrgcor1 | 2020-001-0104.thn1 | 3 | 10.164 | 10.9953 | 0.99601 | 0.83133 | 6.94 | 6.9133 | 0.0075719 | -0.026667
2020-001-0104.mrgcor1 | 2020-001-0104.thn1 | 3 | 5.01 | 4.9853 | 0.989 | -0.024667 | 6.932 | 6.9197 | 0.0037858 | -0.012333
2020-001-0104.mrgcor1 | 2020-001-0104.thn1 | 1 | 1.604 | 2.4 | 0 | 0.796 | 6.939 | 6.934 | 0 | -0.0050001
2020-001-0106.mrgcor1 | 2020-001-0106.thn1 | 2 | 114.254 | 115.223 | 0.32173 | 0.96851 | 6.893 | 6.891 | 0.0056568 | -0.0020003
2020-001-0106.mrgcor1 | 2020-001-0106.thn1 | 1 | 100.79 | 99.996 | 0 | -0.794 | 6.895 | 6.892 | 0 | -0.0029998
2020-001-0106.mrgcor1 | 2020-001-0106.thn1 | 2 | 74.977 | 73.992 | 1.4227 | -0.98499 | 6.9 | 6.9 | 0 | 0
2020-001-0106.mrgcor1 | 2020-001-0106.thn1 | 4 | 50.786 | 50.4912 | 1.299 | -0.29475 | 6.89 | 6.8755 | 0.0044346 | -0.0145
2020-001-0106.mrgcor1 | 2020-001-0106.thn1 | 2 | 30.364 | 31.0005 | 1.398 | 0.6365 | 6.891 | 6.887 | 0.0028282 | -0.0039997
2020-001-0106.mrgcor1 | 2020-001-0106.thn1 | 2 | 20.208 | 20.9915 | 1.4305 | 0.7835 | 6.899 | 6.879 | 0.0028286 | -0.020001
2020-001-0106.mrgcor1 | 2020-001-0106.thn1 | 3 | 10.913 | 10.9927 | 0.99204 | 0.079666 | 6.895 | 6.886 | 0.0045825 | -0.0089998
2020-001-0106.mrgcor1 | 2020-001-0106.thn1 | 3 | 5.392 | 5.002 | 1.013 | -0.39 | 6.897 | 6.8757 | 0.0060278 | -0.021333
2020-001-0106.mrgcor1 | 2020-001-0106.thn1 | 2 | 2.427 | 3.1855 | 1.1434 | 0.7585 | 6.915 | 6.873 | 0.012728 | -0.042
2020-001-0112.mrgcor1 | 2020-001-0112.thn1 | 2 | 100.901 | 100.52 | 0.71913 | -0.3815 | 6.51 | 6.5 | 0.0098995 | -0.01
2020-001-0112.mrgcor1 | 2020-001-0112.thn1 | 2 | 100.09 | 100.52 | 0.71913 | 0.4295 | 6.506 | 6.5 | 0.0098995 | -0.006
2020-001-0112.mrgcor1 | 2020-001-0112.thn1 | 2 | 75.169 | 75.9945 | 1.4036 | 0.8255 | 6.574 | 6.5705 | 0.0021215 | -0.0035
2020-001-0112.mrgcor1 | 2020-001-0112.thn1 | 4 | 50.231 | 50.4918 | 1.2909 | 0.26075 | 6.658 | 6.6513 | 0.0049246 | -0.0067501
2020-001-0112.mrgcor1 | 2020-001-0112.thn1 | 2 | 30.022 | 30.9915 | 1.4178 | 0.9695 | 6.702 | 6.707 | 0.0028286 | 0.0049996
2020-001-0112.mrgcor1 | 2020-001-0112.thn1 | 2 | 19.977 | 19.004 | 1.4354 | -0.973 | 6.706 | 6.729 | 0.0042427 | 0.023
2020-001-0112.mrgcor1 | 2020-001-0112.thn1 | 4 | 9.997 | 10.2498 | 1.7068 | 0.25275 | 6.727 | 6.756 | 0.015297 | 0.029
2020-001-0112.mrgcor1 | 2020-001-0112.thn1 | 3 | 4.95 | 5.004 | 1.0165 | 0.054 | 6.727 | 6.7207 | 0.0066584 | -0.0063338
2020-001-0112.mrgcor1 | 2020-001-0112.thn1 | 1 | 1.664 | 1.999 | 0 | 0.335 | 6.729 | 6.721 | 0 | -0.0079999
Create Fit Sheet
Plot
Plot

## File List
Number of Files= |  | 18
Pair # | Primary File | Secondary File | First Row in Main | Last Row in Main | Comparison
1 | 2020-001-0001.mrgcor1 | 2020-001-0001.thn1 | 11 | 20 | 2020-001-0001.mrgcor1 & 2020-001-0001.thn1
2 | 2020-001-0002.mrgcor1 | 2020-001-0002.thn1 | 22 | 33 | 2020-001-0002.mrgcor1 & 2020-001-0002.thn1
3 | 2020-001-0012.mrgcor1 | 2020-001-0012.thn1 | 35 | 37 | 2020-001-0012.mrgcor1 & 2020-001-0012.thn1
4 | 2020-001-0015.mrgcor1 | 2020-001-0015.thn1 | 39 | 46 | 2020-001-0015.mrgcor1 & 2020-001-0015.thn1
5 | 2020-001-0018.mrgcor1 | 2020-001-0018.thn1 | 48 | 66 | 2020-001-0018.mrgcor1 & 2020-001-0018.thn1
6 | 2020-001-0028.mrgcor1 | 2020-001-0028.thn1 | 68 | 90 | 2020-001-0028.mrgcor1 & 2020-001-0028.thn1
7 | 2020-001-0037.mrgcor1 | 2020-001-0037.thn1 | 92 | 114 | 2020-001-0037.mrgcor1 & 2020-001-0037.thn1
8 | 2020-001-0046.mrgcor1 | 2020-001-0046.thn1 | 116 | 139 | 2020-001-0046.mrgcor1 & 2020-001-0046.thn1
9 | 2020-001-0057.mrgcor1 | 2020-001-0057.thn1 | 141 | 164 | 2020-001-0057.mrgcor1 & 2020-001-0057.thn1
10 | 2020-001-0065.mrgcor1 | 2020-001-0065.thn1 | 166 | 187 | 2020-001-0065.mrgcor1 & 2020-001-0065.thn1
11 | 2020-001-0069.mrgcor1 | 2020-001-0069.thn1 | 189 | 202 | 2020-001-0069.mrgcor1 & 2020-001-0069.thn1
12 | 2020-001-0071.mrgcor1 | 2020-001-0071.thn1 | 204 | 227 | 2020-001-0071.mrgcor1 & 2020-001-0071.thn1
13 | 2020-001-0080.mrgcor1 | 2020-001-0080.thn1 | 229 | 232 | 2020-001-0080.mrgcor1 & 2020-001-0080.thn1
14 | 2020-001-0096.mrgcor1 | 2020-001-0096.thn1 | 234 | 242 | 2020-001-0096.mrgcor1 & 2020-001-0096.thn1
15 | 2020-001-0101.mrgcor1 | 2020-001-0101.thn1 | 244 | 253 | 2020-001-0101.mrgcor1 & 2020-001-0101.thn1
16 | 2020-001-0104.mrgcor1 | 2020-001-0104.thn1 | 255 | 263 | 2020-001-0104.mrgcor1 & 2020-001-0104.thn1
17 | 2020-001-0106.mrgcor1 | 2020-001-0106.thn1 | 265 | 273 | 2020-001-0106.mrgcor1 & 2020-001-0106.thn1
18 | 2020-001-0112.mrgcor1 | 2020-001-0112.thn1 | 275 | 283 | 2020-001-0112.mrgcor1 & 2020-001-0112.thn1

## Fit Index
Index to Fit Worksheets
Fit# | Description | Versus | Number of File Pairs
1 | (DOX_CTD - DOX_BOT) | Pressure | 18
2 | (DOX_CTD - DOX_BOT) | File Pair # | 18

## Fit_1
Calculation of Linear Least Squares Fit For
(DOX_CTD - DOX_BOT)
1
Fit Equation: Diff = m * Prop + b
where: Diff =Diff (DOX_CTD - DOX_BOT), Prop=Pressure
Coefficients |  |  |  | Error Estimates |  |  |  | Regression Line Limits
| Value | Std Err. |  | Coeff of Determination |  | 0.00044674 |  | X | CALC Y
m= | -3.0907e-06 | 1.0065e-05 |  | Std Dev of Resid |  | 0.11681 |  | 1.991 | 0.0017171
b= | 0.0017233 | 0.0090896 |  | Resid Sum of Squares |  | 2.8789 |  | 4317.09 | -0.01162
# of Values Extracted = |  |  | 256
# of Values Used in Fit = |  |  | 213
File | Use | Pressure | DOX_CTD | DOX_CTD | Diff (DOX_CTD - DOX_BOT) |  |  |  | Fit vs. | Pressure
Pair # | in Fit? | Average | Average | Std Dev | Measured | Fit | Resid |  | X | Y
1 | NO | 186.005 | 0.0855 | 0.00070711 | 0.1075 | 0.0011484 | -0.10635 |  | 229.449 | 0.025
1 | NO | 186.005 | 0.0855 | 0.00070711 | 0.1075 | 0.0011484 | -0.10635 |  | 200.504 | 0.0365
1 | NO | 108.98 | 0.67 | 0 | 0.242 | 0.0013865 | -0.24061 |  | 150.002 | 0.067
1 | NO | 97.5145 | 2.194 | 0.12162 | 0.704 | 0.0014219 | -0.70258 |  | 100.02 | 0.101
1 | NO | 89.983 | 2.996 | 0 | 0.303 | 0.0014452 | -0.30155 |  | 76.001 | 0.08
1 | NO | 83.99 | 3.877 | 0.10182 | 0.31 | 0.0014637 | -0.30854 |  | 50.501 | 0.07425
1 | NO | 76.0075 | 4.2055 | 0.023335 | 0.0545 | 0.0014884 | -0.053012 |  | 40.0155 | 0.0775
1 | NO | 59.0045 | 4.189 | 0.014142 | 0.277 | 0.0015409 | -0.27546 |  | 31.003 | 0.0755
1 | NO | 39.99 | 4.9665 | 0.012021 | 0.1865 | 0.0015997 | -0.1849 |  | 19.007 | 0.0725
1 | NO | 18.9935 | 5.5115 | 0.05869 | 0.0715 | 0.0016646 | -0.069835 |  | 10.9953 | 0.051333
2 | YES | 229.449 | 5.907 | 0 | 0.025 | 0.0010141 | -0.023986 |  | 5.002 | 0.033333
2 | YES | 200.504 | 5.9285 | 0.00070706 | 0.0365 | 0.0011036 | -0.035396 |  | 2.013 | 0.023
2 | YES | 150.002 | 5.938 | 0 | 0.067 | 0.0012597 | -0.065741 |  | 117.849 | 0.025
2 | YES | 100.02 | 5.95 | 0 | 0.101 | 0.0014142 | -0.099586 |  | 30.9745 | -0.023
2 | YES | 76.001 | 5.93 | 0.0014145 | 0.08 | 0.0014884 | -0.078512 |  | 4.8303 | 0.060334
2 | YES | 50.501 | 5.9322 | 0.0066522 | 0.07425 | 0.0015672 | -0.072683 |  | 99.991 | 0.121
2 | YES | 40.0155 | 5.9325 | 0.00070706 | 0.0775 | 0.0015996 | -0.0759 |  | 50.5397 | 0.04225
2 | YES | 31.003 | 5.9265 | 0.0063642 | 0.0755 | 0.0016275 | -0.073873 |  | 11.0007 | -0.0073333
2 | YES | 19.007 | 5.9215 | 0.0021212 | 0.0725 | 0.0016645 | -0.070836 |  | 4.998 | 0.035333
2 | YES | 10.9953 | 5.9113 | 0.007024 | 0.051333 | 0.0016893 | -0.049644 |  | 1317.83 | 0.007
2 | YES | 5.002 | 5.9013 | 0.0050333 | 0.033333 | 0.0017078 | -0.031625 |  | 1249.14 | -0.0205
2 | YES | 2.013 | 5.894 | 0 | 0.023 | 0.0017171 | -0.021283 |  | 1249.14 | 0.0035
3 | YES | 117.849 | 4.461 | 0.0056571 | 0.025 | 0.001359 | -0.023641 |  | 1001.09 | 0.019
3 | YES | 30.9745 | 6.264 | 0.039598 | -0.023 | 0.0016276 | 0.024628 |  | 801.005 | 0.0015
3 | YES | 4.8303 | 6.5883 | 0.0086218 | 0.060334 | 0.0017084 | -0.058625 |  | 398.909 | 0.006
4 | NO | 109.458 | 2.7245 | 0.08556 | -0.0395 | 0.001385 | 0.040885 |  | 301.009 | 0.098
4 | YES | 99.991 | 3.052 | 0 | 0.121 | 0.0014142 | -0.11959 |  | 199.666 | 0.059
4 | NO | 76.002 | 6.012 | 0.077782 | -0.0019999 | 0.0014884 | 0.0034882 |  | 149.008 | 0.214
4 | NO | 76.002 | 6.012 | 0.077782 | -0.021 | 0.0014884 | 0.022488 |  | 73.9925 | 0.0019999
4 | YES | 50.5397 | 6.2142 | 0.0035 | 0.04225 | 0.0015671 | -0.040683 |  | 50.5085 | 0.03275
4 | NO | 25.005 | 6.216 | 0.062226 | 0.067 | 0.001646 | -0.065354 |  | 25.6613 | 0.038333
4 | YES | 11.0007 | 6.7477 | 0.047163 | -0.0073333 | 0.0016893 | 0.0090226 |  | 10.999 | 0.017
4 | YES | 4.998 | 6.7983 | 0.010066 | 0.035333 | 0.0017078 | -0.033625 |  | 5.0013 | 0.03
5 | YES | 1317.83 | 0.558 | 0 | 0.007 | -0.0023498 | -0.0093498 |  | 2003.18 | 0.003
5 | YES | 1249.14 | 0.4645 | 0.0049498 | -0.0205 | -0.0021375 | 0.018363 |  | 1498.99 | 0.002
5 | YES | 1249.14 | 0.4645 | 0.0049498 | 0.0035 | -0.0021375 | -0.0056375 |  | 1249 | 0.0145
5 | YES | 1001.09 | 0.267 | 0 | 0.019 | -0.0013708 | -0.020371 |  | 1000.01 | 0.009
5 | YES | 801.005 | 0.2495 | 0.0021213 | 0.0015 | -0.00075241 | -0.0022524 |  | 801.222 | 0.0105
5 | NO | 0 | 0 | 0 | -0.424 | 0.0017233 | 0.42572 |  | 398.995 | 0.0415
5 | YES | 398.909 | 1.212 | 0.0014143 | 0.006 | 0.00049037 | -0.0055097 |  | 299.019 | 0.126
5 | YES | 301.009 | 1.841 | 0.0014142 | 0.098 | 0.00079295 | -0.097207 |  | 248.981 | 0.092
5 | NO | 249.008 | 2.7165 | 0.084146 | 0.1715 | 0.00095367 | -0.17055 |  | 199.695 | 0.044
5 | YES | 199.666 | 3.678 | 0.0062449 | 0.059 | 0.0011062 | -0.057894 |  | 148.998 | -0.0655
5 | NO | 175.991 | 3.4905 | 0.092631 | 0.0615 | 0.0011793 | -0.060321 |  | 99.0065 | 0.11
5 | YES | 149.008 | 3.667 | 0.01697 | 0.214 | 0.0012627 | -0.21274 |  | 73.979 | 0.074
5 | NO | 124.014 | 4.1805 | 0.10536 | 0.0785 | 0.00134 | -0.07716 |  | 60.996 | 0.052
5 | NO | 98.9765 | 5.067 | 0.12021 | -0.645 | 0.0014174 | 0.64642 |  | 49.5047 | 0.04425
5 | YES | 73.9925 | 6.537 | 0.0070709 | 0.0019999 | 0.0014946 | -0.00050526 |  | 49.5047 | 0.04725
5 | YES | 50.5085 | 6.5658 | 0.011786 | 0.03275 | 0.0015672 | -0.031183 |  | 39.995 | 0.055
5 | YES | 25.6613 | 6.6443 | 0.0098659 | 0.038333 | 0.001644 | -0.036689 |  | 30.993 | 0.0575
5 | YES | 10.999 | 6.632 | 0.004359 | 0.017 | 0.0016893 | -0.015311 |  | 24.9975 | 0.058001
5 | YES | 5.0013 | 6.637 | 0 | 0.03 | 0.0017078 | -0.028292 |  | 18.986 | 0.042
6 | YES | 2003.18 | 1.428 | 0.0070711 | 0.003 | -0.004468 | -0.007468 |  | 14.999 | 0.034667
6 | YES | 1498.99 | 0.657 | 0 | 0.002 | -0.0029097 | -0.0049097 |  | 9.666 | 0.038333
6 | YES | 1249 | 0.4115 | 0.0035355 | 0.0145 | -0.002137 | -0.016637 |  | 5.013 | 0.027667
6 | YES | 1000.01 | 0.273 | 0 | 0.009 | -0.0013675 | -0.010367 |  | 3277.07 | -0.0065
6 | YES | 801.222 | 0.2935 | 0.0035355 | 0.0105 | -0.00075308 | -0.011253 |  | 2001 | -0.031
6 | NO | 0 | 0 | 0 | -0.453 | 0.0017233 | 0.45472 |  | 1499.92 | -0.066
6 | YES | 398.995 | 1.5675 | 0.0035355 | 0.0415 | 0.0004901 | -0.04101 |  | 1248.99 | 0.0115
6 | YES | 299.019 | 2.488 | 0.015556 | 0.126 | 0.0007991 | -0.1252 |  | 1001 | -0.007
6 | YES | 248.981 | 3.223 | 0.019799 | 0.092 | 0.00095375 | -0.091046 |  | 800.995 | -0.004
6 | YES | 199.695 | 3.869 | 0.01249 | 0.044 | 0.0011061 | -0.042894 |  | 398.992 | 0.035
6 | YES | 148.998 | 4.7085 | 0.041719 | -0.0655 | 0.0012628 | 0.066763 |  | 298.999 | -0.126
6 | YES | 99.0065 | 5.711 | 0.018385 | 0.11 | 0.0014173 | -0.10858 |  | 251.126 | -0.354
6 | YES | 73.979 | 6.662 | 0.0056568 | 0.074 | 0.0014946 | -0.072505 |  | 199.676 | 0.0046668
6 | YES | 60.996 | 6.647 | 0.0014141 | 0.052 | 0.0015348 | -0.050465 |  | 176.012 | -0.057
6 | YES | 49.5047 | 6.6472 | 0.0028723 | 0.04425 | 0.0015703 | -0.04268 |  | 149 | 0.075
6 | YES | 49.5047 | 6.6472 | 0.0028723 | 0.04725 | 0.0015703 | -0.04568 |  | 126 | -0.1905
6 | YES | 39.995 | 6.648 | 0.0056568 | 0.055 | 0.0015997 | -0.0534 |  | 100.012 | -0.583
6 | YES | 30.993 | 6.6585 | 0.0035353 | 0.0575 | 0.0016275 | -0.055872 |  | 75.9825 | -0.1675
6 | YES | 24.9975 | 6.666 | 0.0028286 | 0.058001 | 0.001646 | -0.056355 |  | 50.502 | -0.031
6 | YES | 18.986 | 6.661 | 0.008485 | 0.042 | 0.0016646 | -0.040336 |  | 27.0063 | 0.014
6 | YES | 14.999 | 6.6577 | 0.0057734 | 0.034667 | 0.0016769 | -0.03299 |  | 11.008 | 0.0040002
6 | YES | 9.666 | 6.6583 | 0.00057731 | 0.038333 | 0.0016934 | -0.03664 |  | 4.9897 | 0.019333
6 | YES | 5.013 | 6.6487 | 0.0011549 | 0.027667 | 0.0017078 | -0.025959 |  | 3498.98 | -0.0155
7 | YES | 3277.07 | 2.2775 | 0.0049497 | -0.0065 | -0.0084053 | -0.0019053 |  | 3498.98 | -0.0084999
7 | NO | 0 | 0 | 0 | -2.25 | 0.0017233 | 2.2517 |  | 2001.01 | 0.014
7 | NO | 0 | 0 | 0 | -2.266 | 0.0017233 | 2.2677 |  | 1501 | 0.037
7 | NO | 0 | 0 | 0 | -1.924 | 0.0017233 | 1.9257 |  | 1251 | 0.027
7 | YES | 2001 | 1.335 | 0 | -0.031 | -0.0044613 | 0.026539 |  | 998.999 | 0.0135
7 | YES | 1499.92 | 0.686 | 0.0055677 | -0.066 | -0.0029126 | 0.063087 |  | 799.02 | 0.024
7 | YES | 1248.99 | 0.4045 | 0.006364 | 0.0115 | -0.002137 | -0.013637 |  | 401.004 | -0.1525
7 | YES | 1001 | 0.284 | 0 | -0.007 | -0.0013705 | 0.0056295 |  | 301 | -0.5285
7 | YES | 800.995 | 0.264 | 0.0014142 | -0.004 | -0.00075238 | 0.0032476 |  | 251.008 | -0.4005
7 | NO | 0 | 0 | 0 | -0.57 | 0.0017233 | 0.57172 |  | 176 | -0.4745
7 | YES | 398.992 | 1.627 | 0.011314 | 0.035 | 0.00049011 | -0.03451 |  | 149.987 | -0.186
7 | YES | 298.999 | 2.362 | 0.019799 | -0.126 | 0.00079916 | 0.1268 |  | 126.006 | -0.1225
7 | YES | 251.126 | 2.965 | 0.041012 | -0.354 | 0.00094712 | 0.35495 |  | 100.017 | 0.29
7 | YES | 199.676 | 3.7647 | 0.010599 | 0.0046668 | 0.0011061 | -0.0035607 |  | 74.013 | 0.073
7 | YES | 176.012 | 4.134 | 0.039598 | -0.057 | 0.0011793 | 0.058179 |  | 50.0396 | 0.0014
7 | YES | 149 | 4.658 | 0.0028282 | 0.075 | 0.0012628 | -0.073737 |  | 25.6683 | -0.027667
7 | YES | 126 | 4.9095 | 0.045962 | -0.1905 | 0.0013339 | 0.19183 |  | 9.6677 | -0.010666
7 | YES | 100.012 | 5.76 | 0 | -0.583 | 0.0014142 | 0.58441 |  | 4.9977 | -0.0013332
7 | YES | 75.9825 | 6.4005 | 0.023335 | -0.1675 | 0.0014884 | 0.16899 |  | 4024 | -0.023
7 | YES | 50.502 | 6.611 | 0.0021601 | -0.031 | 0.0015672 | 0.032567 |  | 3503.01 | -0.0245
7 | YES | 27.0063 | 6.666 | 0.0045825 | 0.014 | 0.0016398 | -0.01236 |  | 3503.01 | -0.0145
7 | YES | 11.008 | 6.657 | 0 | 0.0040002 | 0.0016893 | -0.0023109 |  | 1998.75 | 0.0305
7 | YES | 4.9897 | 6.6703 | 0.0040414 | 0.019333 | 0.0017079 | -0.017626 |  | 1498.99 | -0.004
8 | NO | 0 | 0 | 0 | -2.695 | 0.0017233 | 2.6967 |  | 1251.01 | 0.019
8 | YES | 3498.98 | 2.6475 | 0.00070706 | -0.0155 | -0.0090912 | 0.0064089 |  | 1000.99 | 0.021
8 | YES | 3498.98 | 2.6475 | 0.00070706 | -0.0084999 | -0.0090912 | -0.00059129 |  | 798.96 | 0.028
8 | NO | 0 | 0 | 0 | -2.366 | 0.0017233 | 2.3677 |  | 398.992 | 0.0405
8 | NO | 0 | 0 | 0 | -1.814 | 0.0017233 | 1.8157 |  | 298.972 | 0.197
8 | YES | 2001.01 | 1.288 | 0.0014143 | 0.014 | -0.0044613 | -0.018461 |  | 249.009 | 0.2535
8 | YES | 1501 | 0.577 | 0.0070711 | 0.037 | -0.0029159 | -0.039916 |  | 199.787 | 0.12367
8 | YES | 1251 | 0.363 | 0.0056569 | 0.027 | -0.0021432 | -0.029143 |  | 175.171 | 0.0080001
8 | YES | 998.999 | 0.2595 | 0.0049498 | 0.0135 | -0.0013644 | -0.014864 |  | 148.338 | 0.04
8 | YES | 799.02 | 0.262 | 0.0042426 | 0.024 | -0.00074627 | -0.024746 |  | 126.065 | -0.1325
8 | NO | 0 | 0 | 0 | -0.432 | 0.0017233 | 0.43372 |  | 98.981 | -0.25
8 | YES | 401.004 | 1.3195 | 0.0063639 | -0.1525 | 0.00048389 | 0.15298 |  | 76.012 | 0.0065002
8 | YES | 301 | 2.1125 | 0.027577 | -0.5285 | 0.00079298 | 0.52929 |  | 50.4963 | -0.00024986
8 | YES | 251.008 | 2.6025 | 0.014849 | -0.4005 | 0.00094749 | 0.40145 |  | 25 | 0.0054998
8 | NO | 200.583 | 3.589 | 0.072125 | -0.485 | 0.0011033 | 0.4861 |  | 10.995 | 0.0043335
8 | YES | 176 | 4.2095 | 0.02192 | -0.4745 | 0.0011793 | 0.47568 |  | 4.995 | -0.0026665
8 | YES | 149.987 | 4.814 | 0 | -0.186 | 0.0012597 | 0.18726 |  | 1999 | 0.0040001
8 | YES | 126.006 | 5.3605 | 0.03182 | -0.1225 | 0.0013338 | 0.12383 |  | 1501 | 0.0135
8 | YES | 100.017 | 6.365 | 0 | 0.29 | 0.0014142 | -0.28859 |  | 1249.21 | 0.009
8 | YES | 74.013 | 6.639 | 0.0014141 | 0.073 | 0.0014945 | -0.071505 |  | 998.996 | 0.0145
8 | YES | 50.0396 | 6.6224 | 0.0036469 | 0.0014 | 0.0015686 | 0.00016864 |  | 801.003 | 0.032
8 | YES | 25.6683 | 6.6083 | 0.0086218 | -0.027667 | 0.001644 | 0.029311 |  | 399.007 | -0.002
8 | YES | 9.6677 | 6.6153 | 0.01464 | -0.010666 | 0.0016934 | 0.01236 |  | 300.996 | 0.0095
8 | YES | 4.9977 | 6.6267 | 0.0073713 | -0.0013332 | 0.0017078 | 0.0030411 |  | 249.013 | 0.0285
9 | YES | 4024 | 2.918 | 0 | -0.023 | -0.010714 | 0.012286 |  | 199.658 | 0.073
9 | YES | 3503.01 | 2.8095 | 0.00070706 | -0.0245 | -0.0091036 | 0.015396 |  | 173.991 | 0.069
9 | YES | 3503.01 | 2.8095 | 0.00070706 | -0.0145 | -0.0091036 | 0.0053963 |  | 150.019 | 0.151
9 | NO | 0 | 0 | 0 | -2.451 | 0.0017233 | 2.4527 |  | 98.985 | 0.6225
9 | NO | 0 | 0 | 0 | -1.896 | 0.0017233 | 1.8977 |  | 74.011 | -0.0030003
9 | YES | 1998.75 | 1.3045 | 0.0021213 | 0.0305 | -0.0044543 | -0.034954 |  | 50.4932 | 0.02625
9 | YES | 1498.99 | 0.519 | 0.0042427 | -0.004 | -0.0029097 | 0.0010903 |  | 40.007 | 0.0125
9 | YES | 1251.01 | 0.377 | 0.0028284 | 0.019 | -0.0021433 | -0.021143 |  | 29.0065 | 0.0185
9 | YES | 1000.99 | 0.354 | 0.0028284 | 0.021 | -0.0013705 | -0.022371 |  | 20.019 | 0.0059996
9 | YES | 798.96 | 0.413 | 0.0028284 | 0.028 | -0.00074609 | -0.028746 |  | 9.674 | -0.0073333
9 | NO | 0 | 0 | 0 | -0.538 | 0.0017233 | 0.53972 |  | 5.008 | -0.018
9 | YES | 398.992 | 1.2085 | 0.020506 | 0.0405 | 0.00049011 | -0.04001 |  | 401.016 | 0.065
9 | YES | 298.972 | 2.066 | 0.02687 | 0.197 | 0.00079924 | -0.1962 |  | 299.001 | -0.171
9 | YES | 249.009 | 2.7985 | 0.0077781 | 0.2535 | 0.00095367 | -0.25255 |  | 251.016 | 0.0155
9 | YES | 199.787 | 3.3547 | 0.0070237 | 0.12367 | 0.0011058 | -0.12256 |  | 201.191 | 0.172
9 | YES | 175.171 | 3.539 | 0.015133 | 0.0080001 | 0.0011819 | -0.0068183 |  | 176.005 | 0.096
9 | YES | 148.338 | 4.07 | 0.045902 | 0.04 | 0.0012648 | -0.038735 |  | 124.001 | -0.06
9 | YES | 126.065 | 4.6235 | 0.038891 | -0.1325 | 0.0013337 | 0.13383 |  | 101.043 | 0.017
9 | YES | 98.981 | 5.802 | 0.015557 | -0.25 | 0.0014174 | 0.25142 |  | 75.9855 | 0.0105
9 | YES | 76.012 | 6.7255 | 0.0063638 | 0.0065002 | 0.0014884 | -0.0050119 |  | 49.487 | 0.02475
9 | YES | 50.4963 | 6.7227 | 0.0017077 | -0.00024986 | 0.0015672 | 0.0018171 |  | 25.6453 | 0.022667
9 | YES | 25 | 6.7295 | 0.013435 | 0.0054998 | 0.001646 | -0.0038538 |  | 9.6733 | 0.001667
9 | YES | 10.995 | 6.7303 | 0.0055076 | 0.0043335 | 0.0016893 | -0.0026442 |  | 5.031 | 0.022334
9 | YES | 4.995 | 6.7233 | 0.015373 | -0.0026665 | 0.0017079 | 0.0043743 |  | 1.991 | -0.0020003
10 | YES | 1999 | 1.137 | 0.0056569 | 0.0040001 | -0.0044551 | -0.0084552 |  | 4317.09 | 0.00099993
10 | NO | 0 | 0 | 0 | -0.772 | 0.0017233 | 0.77372 |  | 3500.99 | -0.031
10 | YES | 1501 | 0.5015 | 0.0035355 | 0.0135 | -0.0029159 | -0.016416 |  | 2000.98 | -0.0185
10 | YES | 1249.21 | 0.354 | 0 | 0.009 | -0.0021377 | -0.011138 |  | 1499.14 | -0.0065
10 | YES | 998.996 | 0.3745 | 0.0021213 | 0.0145 | -0.0013643 | -0.015864 |  | 1248.98 | 0.0125
10 | YES | 801.003 | 0.403 | 0 | 0.032 | -0.0007524 | -0.032752 |  | 998.996 | 0.0055
10 | NO | 0 | 0 | 0 | -0.619 | 0.0017233 | 0.62072 |  | 801.011 | -0.02
10 | YES | 399.007 | 1.46 | 0.0014142 | -0.002 | 0.00049006 | 0.00249 |  | 399.018 | 0.001
10 | YES | 300.996 | 1.6675 | 0.0049497 | 0.0095 | 0.00079299 | -0.008707 |  | 301.179 | 0.0090001
10 | YES | 249.013 | 1.7265 | 0.0063639 | 0.0285 | 0.00095365 | -0.027546 |  | 251.017 | 0.135
10 | YES | 199.658 | 1.863 | 0.0036056 | 0.073 | 0.0011062 | -0.071894 |  | 199.666 | 0.041333
10 | YES | 173.991 | 1.949 | 0.0042427 | 0.069 | 0.0011855 | -0.067814 |  | 173.982 | 0.055501
10 | YES | 150.019 | 2.114 | 0 | 0.151 | 0.0012596 | -0.14974 |  | 149.974 | -0.128
10 | NO | 124.005 | 3.075 | 0.055154 | 0.785 | 0.00134 | -0.78366 |  | 99.0185 | 0.047
10 | YES | 98.985 | 6.7065 | 0.0077779 | 0.6225 | 0.0014174 | -0.62108 |  | 74.982 | 0.014
10 | YES | 74.011 | 6.719 | 0.014142 | -0.0030003 | 0.0014945 | 0.0044948 |  | 49.509 | 0.0047503
10 | YES | 50.4932 | 6.7302 | 0.0057373 | 0.02625 | 0.0015672 | -0.024683 |  | 25.6713 | -0.011667
10 | YES | 40.007 | 6.7355 | 0.0063638 | 0.0125 | 0.0015996 | -0.0109 |  | 11.0063 | -0.0076666
10 | YES | 29.0065 | 6.7375 | 0.0091924 | 0.0185 | 0.0016336 | -0.016867 |  | 14.9937 | -0.0086665
10 | YES | 20.019 | 6.733 | 0 | 0.0059996 | 0.0016614 | -0.0043382 |  | 10.9957 | -0.0079999
10 | YES | 9.674 | 6.7227 | 0.0049328 | -0.0073333 | 0.0016934 | 0.0090267 |  | 5.0047 | -0.016334
10 | YES | 5.008 | 6.73 | 0.006 | -0.018 | 0.0017078 | 0.019708 |  | 3.2685 | -0.012
11 | YES | 401.016 | 1.283 | 0.011314 | 0.065 | 0.00048385 | -0.064516 |  | 157.716 | -0.047
11 | YES | 299.001 | 1.835 | 0.0070711 | -0.171 | 0.00079915 | 0.1718 |  | 76.014 | -0.007
11 | YES | 251.016 | 2.4675 | 0.019092 | 0.0155 | 0.00094746 | -0.014553 |  | 49.4955 | 0.03075
11 | YES | 201.191 | 3.237 | 0.0034641 | 0.172 | 0.0011015 | -0.1709 |  | 29.9947 | -0.017
11 | YES | 176.005 | 3.824 | 0.046669 | 0.096 | 0.0011793 | -0.094821 |  | 21.003 | -0.019
11 | NO | 149.104 | 4.3485 | 0.1096 | -0.0145 | 0.0012624 | 0.015762 |  | 11.0037 | 0.018
11 | YES | 124.001 | 6.521 | 0.014142 | -0.06 | 0.00134 | 0.06134 |  | 5.0047 | 0.019333
11 | YES | 101.043 | 6.774 | 0.0014145 | 0.017 | 0.001411 | -0.015589 |  | 2.016 | -0.0079999
11 | YES | 75.9855 | 6.7755 | 0.00070706 | 0.0105 | 0.0014884 | -0.009012 |  | 211.259 | -0.026
11 | YES | 49.487 | 6.7947 | 0.0056199 | 0.02475 | 0.0015703 | -0.02318 |  | 148.991 | -0.0335
11 | YES | 25.6453 | 6.8087 | 0.0061101 | 0.022667 | 0.001644 | -0.021023 |  | 99.993 | -0.0070005
11 | YES | 9.6733 | 6.7867 | 0.00057758 | 0.001667 | 0.0016934 | 2.6372e-05 |  | 73.9965 | 0.0029998
11 | YES | 5.031 | 6.7883 | 0.0050333 | 0.022334 | 0.0017077 | -0.020626 |  | 50.497 | -0.0049996
11 | YES | 1.991 | 6.791 | 0 | -0.0020003 | 0.0017171 | 0.0037175 |  | 30.999 | 0.0105
12 | YES | 4317.09 | 3.147 | 0.0014143 | 0.00099993 | -0.01162 | -0.01262 |  | 19.0185 | -0.0115
12 | NO | 0 | 0 | 0 | -3.129 | 0.0017233 | 3.1307 |  | 10.9823 | -0.007
12 | YES | 3500.99 | 2.845 | 0.012728 | -0.031 | -0.0090974 | 0.021903 |  | 5.001 | -0.025333
12 | NO | 0 | 0 | 0 | -2.421 | 0.0017233 | 2.4227 |  | 2.865 | -0.048
12 | NO | 0 | 0 | 0 | -1.838 | 0.0017233 | 1.8397 |  | 117.682 | -0.064
12 | YES | 2000.98 | 1.1585 | 0.0049497 | -0.0185 | -0.0044612 | 0.014039 |  | 99.992 | -0.711
12 | YES | 1499.14 | 0.5215 | 0.0007071 | -0.0065 | -0.0029102 | 0.0035898 |  | 76.207 | -0.0014996
12 | YES | 1248.98 | 0.3565 | 0.0007071 | 0.0125 | -0.002137 | -0.014637 |  | 50.4893 | 0.00525
12 | YES | 998.996 | 0.3845 | 0.0077782 | 0.0055 | -0.0013643 | -0.0068643 |  | 30.978 | 0.0185
12 | YES | 801.011 | 0.541 | 0 | -0.02 | -0.00075243 | 0.019248 |  | 19.0205 | 0.0155
12 | NO | 0 | 0 | 0 | -0.756 | 0.0017233 | 0.75772 |  | 10.9953 | -0.026667
12 | YES | 399.018 | 1.562 | 0.0084853 | 0.001 | 0.00049003 | -0.00051002 |  | 4.9853 | -0.012333
12 | YES | 301.179 | 2.52 | 0.029698 | 0.0090001 | 0.00079242 | -0.0082076 |  | 2.4 | -0.0050001
12 | YES | 251.017 | 3.242 | 0.022627 | 0.135 | 0.00094746 | -0.13405 |  | 115.223 | -0.0020003
12 | YES | 199.666 | 4.0073 | 0.020551 | 0.041333 | 0.0011062 | -0.040227 |  | 99.996 | -0.0029998
12 | YES | 173.982 | 4.5635 | 0.047376 | 0.055501 | 0.0011856 | -0.054315 |  | 73.992 | 0
12 | YES | 149.974 | 5.163 | 0 | -0.128 | 0.0012598 | 0.12926 |  | 50.4912 | -0.0145
12 | NO | 124.014 | 6.362 | 0.089096 | 0.1 | 0.00134 | -0.09866 |  | 31.0005 | -0.0039997
12 | YES | 99.0185 | 6.76 | 0.0014145 | 0.047 | 0.0014172 | -0.045583 |  | 20.9915 | -0.020001
12 | YES | 74.982 | 6.791 | 0 | 0.014 | 0.0014915 | -0.012508 |  | 10.9927 | -0.0089998
12 | YES | 49.509 | 6.8098 | 0.0027538 | 0.0047503 | 0.0015703 | -0.00318 |  | 5.002 | -0.021333
12 | YES | 25.6713 | 6.8153 | 0.004933 | -0.011667 | 0.0016439 | 0.013311 |  | 3.1855 | -0.042
12 | YES | 11.0063 | 6.8043 | 0.0064292 | -0.0076666 | 0.0016893 | 0.0093559 |  | 100.52 | -0.01
12 | NO | 4.488 | 6.1975 | 0.095459 | -0.6165 | 0.0017094 | 0.61821 |  | 100.52 | -0.006
13 | YES | 14.9937 | 6.9273 | 0.00057731 | -0.0086665 | 0.0016769 | 0.010343 |  | 75.9945 | -0.0035
13 | YES | 10.9957 | 6.926 | 0.009165 | -0.0079999 | 0.0016893 | 0.0096892 |  | 50.4918 | -0.0067501
13 | YES | 5.0047 | 6.9167 | 0.0065064 | -0.016334 | 0.0017078 | 0.018041 |  | 30.9915 | 0.0049996
13 | YES | 3.2685 | 6.92 | 0.0042427 | -0.012 | 0.0017132 | 0.013713 |  | 19.004 | 0.023
14 | YES | 157.716 | 4.34 | 0 | -0.047 | 0.0012358 | 0.048236 |  | 10.2498 | 0.029
14 | NO | 99.016 | 6.212 | 0.086267 | 0.249 | 0.0014173 | -0.24758 |  | 5.004 | -0.0063338
14 | YES | 76.014 | 6.742 | 0.0014141 | -0.007 | 0.0014883 | 0.0084883 |  | 1.999 | -0.0079999
14 | YES | 49.4955 | 6.8027 | 0.0068495 | 0.03075 | 0.0015703 | -0.02918
14 | YES | 29.9947 | 6.796 | 0.0019999 | -0.017 | 0.0016306 | 0.018631
14 | YES | 21.003 | 6.795 | 0.0028282 | -0.019 | 0.0016584 | 0.020658
14 | YES | 11.0037 | 6.835 | 0.025632 | 0.018 | 0.0016893 | -0.016311
14 | YES | 5.0047 | 6.8943 | 0.0041635 | 0.019333 | 0.0017078 | -0.017626
14 | YES | 2.016 | 6.89 | 0 | -0.0079999 | 0.0017171 | 0.009717
15 | YES | 211.259 | 5.521 | 0 | -0.026 | 0.0010703 | 0.02707
15 | YES | 148.991 | 5.6825 | 0.012021 | -0.0335 | 0.0012628 | 0.034763
15 | YES | 99.993 | 6.674 | 0 | -0.0070005 | 0.0014142 | 0.0084147
15 | YES | 73.9965 | 6.77 | 0 | 0.0029998 | 0.0014946 | -0.0015052
15 | YES | 50.497 | 6.768 | 0.0046903 | -0.0049996 | 0.0015672 | 0.0065669
15 | YES | 30.999 | 6.7765 | 0.0021212 | 0.0105 | 0.0016275 | -0.0088725
15 | YES | 19.0185 | 6.7735 | 0.00070739 | -0.0115 | 0.0016645 | 0.013164
15 | YES | 10.9823 | 6.786 | 0.011135 | -0.007 | 0.0016893 | 0.0086893
15 | YES | 5.001 | 6.7707 | 0.0072341 | -0.025333 | 0.0017078 | 0.027041
15 | YES | 2.865 | 6.758 | 0 | -0.048 | 0.0017144 | 0.049715
16 | YES | 117.682 | 2.969 | 0.018385 | -0.064 | 0.0013596 | 0.065359
16 | YES | 99.992 | 5.152 | 0 | -0.711 | 0.0014142 | 0.71241
16 | YES | 76.207 | 6.9245 | 0.0091924 | -0.0014996 | 0.0014878 | 0.0029874
16 | YES | 50.4893 | 6.9303 | 0.011026 | 0.00525 | 0.0015672 | -0.0036827
16 | YES | 30.978 | 6.9425 | 0.0021212 | 0.0185 | 0.0016275 | -0.016873
16 | YES | 19.0205 | 6.9325 | 0.0021212 | 0.0155 | 0.0016645 | -0.013836
16 | YES | 10.9953 | 6.9133 | 0.0075719 | -0.026667 | 0.0016893 | 0.028356
16 | YES | 4.9853 | 6.9197 | 0.0037858 | -0.012333 | 0.0017079 | 0.014041
16 | YES | 2.4 | 6.934 | 0 | -0.0050001 | 0.0017159 | 0.006716
17 | YES | 115.223 | 6.891 | 0.0056568 | -0.0020003 | 0.0013672 | 0.0033675
17 | YES | 99.996 | 6.892 | 0 | -0.0029998 | 0.0014142 | 0.004414
17 | YES | 73.992 | 6.9 | 0 | 0 | 0.0014946 | 0.0014946
17 | YES | 50.4912 | 6.8755 | 0.0044346 | -0.0145 | 0.0015672 | 0.016067
17 | YES | 31.0005 | 6.887 | 0.0028282 | -0.0039997 | 0.0016275 | 0.0056272
17 | YES | 20.9915 | 6.879 | 0.0028286 | -0.020001 | 0.0016584 | 0.021659
17 | YES | 10.9927 | 6.886 | 0.0045825 | -0.0089998 | 0.0016893 | 0.010689
17 | YES | 5.002 | 6.8757 | 0.0060278 | -0.021333 | 0.0017078 | 0.023041
17 | YES | 3.1855 | 6.873 | 0.012728 | -0.042 | 0.0017134 | 0.043713
18 | YES | 100.52 | 6.5 | 0.0098995 | -0.01 | 0.0014126 | 0.011413
18 | YES | 100.52 | 6.5 | 0.0098995 | -0.006 | 0.0014126 | 0.0074126
18 | YES | 75.9945 | 6.5705 | 0.0021215 | -0.0035 | 0.0014884 | 0.0049884
18 | YES | 50.4918 | 6.6513 | 0.0049246 | -0.0067501 | 0.0015672 | 0.0083173
18 | YES | 30.9915 | 6.707 | 0.0028286 | 0.0049996 | 0.0016275 | -0.0033721
18 | YES | 19.004 | 6.729 | 0.0042427 | 0.023 | 0.0016646 | -0.021336
18 | YES | 10.2498 | 6.756 | 0.015297 | 0.029 | 0.0016916 | -0.027308
18 | YES | 5.004 | 6.7207 | 0.0066584 | -0.0063338 | 0.0017078 | 0.0080417
18 | YES | 1.999 | 6.721 | 0 | -0.0079999 | 0.0017171 | 0.009717
NO
NO
NO
NO
NO
NO
NO
NO
NO
NO
YES
YES
YES
YES
YES
YES
YES
YES
YES
YES
YES
YES
YES
YES
YES
NO
YES
NO
NO
YES
NO
YES
YES
YES
YES
YES
YES
YES
NO
YES
YES
NO
YES
NO
YES
NO
NO
YES
YES
YES
YES
YES
YES
YES
YES
YES
YES
NO
YES
YES
YES
YES
YES
YES
YES
YES
YES
YES
YES
YES
YES
YES
YES
YES
YES
YES
NO
NO
NO
YES
YES
YES
YES
YES
NO
YES
YES
YES
YES
YES
YES
YES
YES
YES
YES
YES
YES
YES
NO
YES
YES
NO
NO
YES
YES
YES
YES
YES
NO
YES
YES
YES
NO
YES
YES
YES
YES
YES
YES
YES
YES
YES
YES
YES
YES
NO
NO
YES
YES
YES
YES
YES
NO
YES
YES
YES
YES
YES
YES
YES
YES
YES
YES
YES
YES
YES
YES
NO
YES
YES
YES
YES
NO
YES
YES
YES
YES
YES
YES
NO
YES
YES
YES
YES
YES
YES
YES
YES
YES
YES
YES
YES
YES
NO
YES
YES
YES
YES
YES
YES
YES
YES
YES
NO
YES
NO
NO
YES
YES
YES
YES
YES
NO
YES
YES
YES
YES
YES
YES
NO
YES
YES
YES
YES
YES
NO
YES
YES
YES
YES
YES
NO
YES
YES
YES
YES
YES
YES
YES
YES
YES
YES
YES
YES
YES
YES
YES
YES
YES
YES
YES
YES
YES
YES
YES
YES
YES
YES
YES
YES
YES
YES
YES
YES
YES
YES
YES
YES
YES
YES
YES
YES
YES
YES
YES
YES
FIT vs. Pressure
FIT vs. DOX_CTD
FIT vs. File Pair #
MAKE/UPDATE CHART
CREATE CAL CTRL
INCLUDE/EXCLUDE

## Fit_2
Calculation of Linear Least Squares Fit For
(DOX_CTD - DOX_BOT)
3
Fit Equation: Diff = m * Prop + b
where: Diff =Diff (DOX_CTD - DOX_BOT), Prop=File Pair #
Coefficients |  |  |  | Error Estimates |  |  |  | Regression Line Limits
| Value | Std Err. |  | Coeff of Determination |  | 0.014126 |  | X | CALC Y
m= | -0.0032565 | 0.0018729 |  | Std Dev of Resid |  | 0.11601 |  | 2 | 0.025183
b= | 0.031696 | 0.019676 |  | Resid Sum of Squares |  | 2.8395 |  | 18 | -0.026921
# of Values Extracted = |  |  | 256
# of Values Used in Fit = |  |  | 213
File | Use | Pressure | DOX_CTD | DOX_CTD | Diff (DOX_CTD - DOX_BOT) |  |  |  | Fit vs. | File Pair #
Pair # | in Fit? | Average | Average | Std Dev | Measured | Fit | Resid |  | X | Y
1 | NO | 186.005 | 0.0855 | 0.00070711 | 0.1075 | 0.02844 | -0.07906 |  | 2 | 0.025
1 | NO | 186.005 | 0.0855 | 0.00070711 | 0.1075 | 0.02844 | -0.07906 |  | 2 | 0.0365
1 | NO | 108.98 | 0.67 | 0 | 0.242 | 0.02844 | -0.21356 |  | 2 | 0.067
1 | NO | 97.5145 | 2.194 | 0.12162 | 0.704 | 0.02844 | -0.67556 |  | 2 | 0.101
1 | NO | 89.983 | 2.996 | 0 | 0.303 | 0.02844 | -0.27456 |  | 2 | 0.08
1 | NO | 83.99 | 3.877 | 0.10182 | 0.31 | 0.02844 | -0.28156 |  | 2 | 0.07425
1 | NO | 76.0075 | 4.2055 | 0.023335 | 0.0545 | 0.02844 | -0.02606 |  | 2 | 0.0775
1 | NO | 59.0045 | 4.189 | 0.014142 | 0.277 | 0.02844 | -0.24856 |  | 2 | 0.0755
1 | NO | 39.99 | 4.9665 | 0.012021 | 0.1865 | 0.02844 | -0.15806 |  | 2 | 0.0725
1 | NO | 18.9935 | 5.5115 | 0.05869 | 0.0715 | 0.02844 | -0.04306 |  | 2 | 0.051333
2 | YES | 229.449 | 5.907 | 0 | 0.025 | 0.025183 | 0.00018302 |  | 2 | 0.033333
2 | YES | 200.504 | 5.9285 | 0.00070706 | 0.0365 | 0.025183 | -0.011317 |  | 2 | 0.023
2 | YES | 150.002 | 5.938 | 0 | 0.067 | 0.025183 | -0.041817 |  | 3 | 0.025
2 | YES | 100.02 | 5.95 | 0 | 0.101 | 0.025183 | -0.075817 |  | 3 | -0.023
2 | YES | 76.001 | 5.93 | 0.0014145 | 0.08 | 0.025183 | -0.054817 |  | 3 | 0.060334
2 | YES | 50.501 | 5.9322 | 0.0066522 | 0.07425 | 0.025183 | -0.049067 |  | 4 | 0.121
2 | YES | 40.0155 | 5.9325 | 0.00070706 | 0.0775 | 0.025183 | -0.052317 |  | 4 | 0.04225
2 | YES | 31.003 | 5.9265 | 0.0063642 | 0.0755 | 0.025183 | -0.050317 |  | 4 | -0.0073333
2 | YES | 19.007 | 5.9215 | 0.0021212 | 0.0725 | 0.025183 | -0.047317 |  | 4 | 0.035333
2 | YES | 10.9953 | 5.9113 | 0.007024 | 0.051333 | 0.025183 | -0.02615 |  | 5 | 0.007
2 | YES | 5.002 | 5.9013 | 0.0050333 | 0.033333 | 0.025183 | -0.0081502 |  | 5 | -0.0205
2 | YES | 2.013 | 5.894 | 0 | 0.023 | 0.025183 | 0.0021829 |  | 5 | 0.0035
3 | YES | 117.849 | 4.461 | 0.0056571 | 0.025 | 0.021927 | -0.0030735 |  | 5 | 0.019
3 | YES | 30.9745 | 6.264 | 0.039598 | -0.023 | 0.021927 | 0.044927 |  | 5 | 0.0015
3 | YES | 4.8303 | 6.5883 | 0.0086218 | 0.060334 | 0.021927 | -0.038407 |  | 5 | 0.006
4 | NO | 109.458 | 2.7245 | 0.08556 | -0.0395 | 0.01867 | 0.05817 |  | 5 | 0.098
4 | YES | 99.991 | 3.052 | 0 | 0.121 | 0.01867 | -0.10233 |  | 5 | 0.059
4 | NO | 76.002 | 6.012 | 0.077782 | -0.0019999 | 0.01867 | 0.02067 |  | 5 | 0.214
4 | NO | 76.002 | 6.012 | 0.077782 | -0.021 | 0.01867 | 0.03967 |  | 5 | 0.0019999
4 | YES | 50.5397 | 6.2142 | 0.0035 | 0.04225 | 0.01867 | -0.02358 |  | 5 | 0.03275
4 | NO | 25.005 | 6.216 | 0.062226 | 0.067 | 0.01867 | -0.04833 |  | 5 | 0.038333
4 | YES | 11.0007 | 6.7477 | 0.047163 | -0.0073333 | 0.01867 | 0.026003 |  | 5 | 0.017
4 | YES | 4.998 | 6.7983 | 0.010066 | 0.035333 | 0.01867 | -0.016663 |  | 5 | 0.03
5 | YES | 1317.83 | 0.558 | 0 | 0.007 | 0.015414 | 0.0084136 |  | 6 | 0.003
5 | YES | 1249.14 | 0.4645 | 0.0049498 | -0.0205 | 0.015414 | 0.035914 |  | 6 | 0.002
5 | YES | 1249.14 | 0.4645 | 0.0049498 | 0.0035 | 0.015414 | 0.011914 |  | 6 | 0.0145
5 | YES | 1001.09 | 0.267 | 0 | 0.019 | 0.015414 | -0.0035863 |  | 6 | 0.009
5 | YES | 801.005 | 0.2495 | 0.0021213 | 0.0015 | 0.015414 | 0.013914 |  | 6 | 0.0105
5 | NO | 0 | 0 | 0 | -0.424 | 0.015414 | 0.43941 |  | 6 | 0.0415
5 | YES | 398.909 | 1.212 | 0.0014143 | 0.006 | 0.015414 | 0.0094136 |  | 6 | 0.126
5 | YES | 301.009 | 1.841 | 0.0014142 | 0.098 | 0.015414 | -0.082586 |  | 6 | 0.092
5 | NO | 249.008 | 2.7165 | 0.084146 | 0.1715 | 0.015414 | -0.15609 |  | 6 | 0.044
5 | YES | 199.666 | 3.678 | 0.0062449 | 0.059 | 0.015414 | -0.043586 |  | 6 | -0.0655
5 | NO | 175.991 | 3.4905 | 0.092631 | 0.0615 | 0.015414 | -0.046086 |  | 6 | 0.11
5 | YES | 149.008 | 3.667 | 0.01697 | 0.214 | 0.015414 | -0.19859 |  | 6 | 0.074
5 | NO | 124.014 | 4.1805 | 0.10536 | 0.0785 | 0.015414 | -0.063086 |  | 6 | 0.052
5 | NO | 98.9765 | 5.067 | 0.12021 | -0.645 | 0.015414 | 0.66041 |  | 6 | 0.04425
5 | YES | 73.9925 | 6.537 | 0.0070709 | 0.0019999 | 0.015414 | 0.013414 |  | 6 | 0.04725
5 | YES | 50.5085 | 6.5658 | 0.011786 | 0.03275 | 0.015414 | -0.017336 |  | 6 | 0.055
5 | YES | 25.6613 | 6.6443 | 0.0098659 | 0.038333 | 0.015414 | -0.02292 |  | 6 | 0.0575
5 | YES | 10.999 | 6.632 | 0.004359 | 0.017 | 0.015414 | -0.0015865 |  | 6 | 0.058001
5 | YES | 5.0013 | 6.637 | 0 | 0.03 | 0.015414 | -0.014587 |  | 6 | 0.042
6 | YES | 2003.18 | 1.428 | 0.0070711 | 0.003 | 0.012157 | 0.0091572 |  | 6 | 0.034667
6 | YES | 1498.99 | 0.657 | 0 | 0.002 | 0.012157 | 0.010157 |  | 6 | 0.038333
6 | YES | 1249 | 0.4115 | 0.0035355 | 0.0145 | 0.012157 | -0.0023428 |  | 6 | 0.027667
6 | YES | 1000.01 | 0.273 | 0 | 0.009 | 0.012157 | 0.0031572 |  | 7 | -0.0065
6 | YES | 801.222 | 0.2935 | 0.0035355 | 0.0105 | 0.012157 | 0.0016572 |  | 7 | -0.031
6 | NO | 0 | 0 | 0 | -0.453 | 0.012157 | 0.46516 |  | 7 | -0.066
6 | YES | 398.995 | 1.5675 | 0.0035355 | 0.0415 | 0.012157 | -0.029343 |  | 7 | 0.0115
6 | YES | 299.019 | 2.488 | 0.015556 | 0.126 | 0.012157 | -0.11384 |  | 7 | -0.007
6 | YES | 248.981 | 3.223 | 0.019799 | 0.092 | 0.012157 | -0.079843 |  | 7 | -0.004
6 | YES | 199.695 | 3.869 | 0.01249 | 0.044 | 0.012157 | -0.031843 |  | 7 | 0.035
6 | YES | 148.998 | 4.7085 | 0.041719 | -0.0655 | 0.012157 | 0.077657 |  | 7 | -0.126
6 | YES | 99.0065 | 5.711 | 0.018385 | 0.11 | 0.012157 | -0.097843 |  | 7 | -0.354
6 | YES | 73.979 | 6.662 | 0.0056568 | 0.074 | 0.012157 | -0.061843 |  | 7 | 0.0046668
6 | YES | 60.996 | 6.647 | 0.0014141 | 0.052 | 0.012157 | -0.039843 |  | 7 | -0.057
6 | YES | 49.5047 | 6.6472 | 0.0028723 | 0.04425 | 0.012157 | -0.032093 |  | 7 | 0.075
6 | YES | 49.5047 | 6.6472 | 0.0028723 | 0.04725 | 0.012157 | -0.035093 |  | 7 | -0.1905
6 | YES | 39.995 | 6.648 | 0.0056568 | 0.055 | 0.012157 | -0.042843 |  | 7 | -0.583
6 | YES | 30.993 | 6.6585 | 0.0035353 | 0.0575 | 0.012157 | -0.045343 |  | 7 | -0.1675
6 | YES | 24.9975 | 6.666 | 0.0028286 | 0.058001 | 0.012157 | -0.045843 |  | 7 | -0.031
6 | YES | 18.986 | 6.661 | 0.008485 | 0.042 | 0.012157 | -0.029843 |  | 7 | 0.014
6 | YES | 14.999 | 6.6577 | 0.0057734 | 0.034667 | 0.012157 | -0.022509 |  | 7 | 0.0040002
6 | YES | 9.666 | 6.6583 | 0.00057731 | 0.038333 | 0.012157 | -0.026176 |  | 7 | 0.019333
6 | YES | 5.013 | 6.6487 | 0.0011549 | 0.027667 | 0.012157 | -0.015509 |  | 8 | -0.0155
7 | YES | 3277.07 | 2.2775 | 0.0049497 | -0.0065 | 0.0089007 | 0.015401 |  | 8 | -0.0084999
7 | NO | 0 | 0 | 0 | -2.25 | 0.0089007 | 2.2589 |  | 8 | 0.014
7 | NO | 0 | 0 | 0 | -2.266 | 0.0089007 | 2.2749 |  | 8 | 0.037
7 | NO | 0 | 0 | 0 | -1.924 | 0.0089007 | 1.9329 |  | 8 | 0.027
7 | YES | 2001 | 1.335 | 0 | -0.031 | 0.0089007 | 0.039901 |  | 8 | 0.0135
7 | YES | 1499.92 | 0.686 | 0.0055677 | -0.066 | 0.0089007 | 0.074901 |  | 8 | 0.024
7 | YES | 1248.99 | 0.4045 | 0.006364 | 0.0115 | 0.0089007 | -0.0025993 |  | 8 | -0.1525
7 | YES | 1001 | 0.284 | 0 | -0.007 | 0.0089007 | 0.015901 |  | 8 | -0.5285
7 | YES | 800.995 | 0.264 | 0.0014142 | -0.004 | 0.0089007 | 0.012901 |  | 8 | -0.4005
7 | NO | 0 | 0 | 0 | -0.57 | 0.0089007 | 0.5789 |  | 8 | -0.4745
7 | YES | 398.992 | 1.627 | 0.011314 | 0.035 | 0.0089007 | -0.026099 |  | 8 | -0.186
7 | YES | 298.999 | 2.362 | 0.019799 | -0.126 | 0.0089007 | 0.1349 |  | 8 | -0.1225
7 | YES | 251.126 | 2.965 | 0.041012 | -0.354 | 0.0089007 | 0.3629 |  | 8 | 0.29
7 | YES | 199.676 | 3.7647 | 0.010599 | 0.0046668 | 0.0089007 | 0.0042339 |  | 8 | 0.073
7 | YES | 176.012 | 4.134 | 0.039598 | -0.057 | 0.0089007 | 0.065901 |  | 8 | 0.0014
7 | YES | 149 | 4.658 | 0.0028282 | 0.075 | 0.0089007 | -0.066099 |  | 8 | -0.027667
7 | YES | 126 | 4.9095 | 0.045962 | -0.1905 | 0.0089007 | 0.1994 |  | 8 | -0.010666
7 | YES | 100.012 | 5.76 | 0 | -0.583 | 0.0089007 | 0.5919 |  | 8 | -0.0013332
7 | YES | 75.9825 | 6.4005 | 0.023335 | -0.1675 | 0.0089007 | 0.1764 |  | 9 | -0.023
7 | YES | 50.502 | 6.611 | 0.0021601 | -0.031 | 0.0089007 | 0.039901 |  | 9 | -0.0245
7 | YES | 27.0063 | 6.666 | 0.0045825 | 0.014 | 0.0089007 | -0.0050992 |  | 9 | -0.0145
7 | YES | 11.008 | 6.657 | 0 | 0.0040002 | 0.0089007 | 0.0049005 |  | 9 | 0.0305
7 | YES | 4.9897 | 6.6703 | 0.0040414 | 0.019333 | 0.0089007 | -0.010433 |  | 9 | -0.004
8 | NO | 0 | 0 | 0 | -2.695 | 0.0056442 | 2.7006 |  | 9 | 0.019
8 | YES | 3498.98 | 2.6475 | 0.00070706 | -0.0155 | 0.0056442 | 0.021144 |  | 9 | 0.021
8 | YES | 3498.98 | 2.6475 | 0.00070706 | -0.0084999 | 0.0056442 | 0.014144 |  | 9 | 0.028
8 | NO | 0 | 0 | 0 | -2.366 | 0.0056442 | 2.3716 |  | 9 | 0.0405
8 | NO | 0 | 0 | 0 | -1.814 | 0.0056442 | 1.8196 |  | 9 | 0.197
8 | YES | 2001.01 | 1.288 | 0.0014143 | 0.014 | 0.0056442 | -0.0083557 |  | 9 | 0.2535
8 | YES | 1501 | 0.577 | 0.0070711 | 0.037 | 0.0056442 | -0.031356 |  | 9 | 0.12367
8 | YES | 1251 | 0.363 | 0.0056569 | 0.027 | 0.0056442 | -0.021356 |  | 9 | 0.0080001
8 | YES | 998.999 | 0.2595 | 0.0049498 | 0.0135 | 0.0056442 | -0.0078558 |  | 9 | 0.04
8 | YES | 799.02 | 0.262 | 0.0042426 | 0.024 | 0.0056442 | -0.018356 |  | 9 | -0.1325
8 | NO | 0 | 0 | 0 | -0.432 | 0.0056442 | 0.43764 |  | 9 | -0.25
8 | YES | 401.004 | 1.3195 | 0.0063639 | -0.1525 | 0.0056442 | 0.15814 |  | 9 | 0.0065002
8 | YES | 301 | 2.1125 | 0.027577 | -0.5285 | 0.0056442 | 0.53414 |  | 9 | -0.00024986
8 | YES | 251.008 | 2.6025 | 0.014849 | -0.4005 | 0.0056442 | 0.40614 |  | 9 | 0.0054998
8 | NO | 200.583 | 3.589 | 0.072125 | -0.485 | 0.0056442 | 0.49064 |  | 9 | 0.0043335
8 | YES | 176 | 4.2095 | 0.02192 | -0.4745 | 0.0056442 | 0.48014 |  | 9 | -0.0026665
8 | YES | 149.987 | 4.814 | 0 | -0.186 | 0.0056442 | 0.19164 |  | 10 | 0.0040001
8 | YES | 126.006 | 5.3605 | 0.03182 | -0.1225 | 0.0056442 | 0.12814 |  | 10 | 0.0135
8 | YES | 100.017 | 6.365 | 0 | 0.29 | 0.0056442 | -0.28436 |  | 10 | 0.009
8 | YES | 74.013 | 6.639 | 0.0014141 | 0.073 | 0.0056442 | -0.067356 |  | 10 | 0.0145
8 | YES | 50.0396 | 6.6224 | 0.0036469 | 0.0014 | 0.0056442 | 0.0042442 |  | 10 | 0.032
8 | YES | 25.6683 | 6.6083 | 0.0086218 | -0.027667 | 0.0056442 | 0.033311 |  | 10 | -0.002
8 | YES | 9.6677 | 6.6153 | 0.01464 | -0.010666 | 0.0056442 | 0.016311 |  | 10 | 0.0095
8 | YES | 4.9977 | 6.6267 | 0.0073713 | -0.0013332 | 0.0056442 | 0.0069774 |  | 10 | 0.0285
9 | YES | 4024 | 2.918 | 0 | -0.023 | 0.0023877 | 0.025388 |  | 10 | 0.073
9 | YES | 3503.01 | 2.8095 | 0.00070706 | -0.0245 | 0.0023877 | 0.026888 |  | 10 | 0.069
9 | YES | 3503.01 | 2.8095 | 0.00070706 | -0.0145 | 0.0023877 | 0.016888 |  | 10 | 0.151
9 | NO | 0 | 0 | 0 | -2.451 | 0.0023877 | 2.4534 |  | 10 | 0.6225
9 | NO | 0 | 0 | 0 | -1.896 | 0.0023877 | 1.8984 |  | 10 | -0.0030003
9 | YES | 1998.75 | 1.3045 | 0.0021213 | 0.0305 | 0.0023877 | -0.028112 |  | 10 | 0.02625
9 | YES | 1498.99 | 0.519 | 0.0042427 | -0.004 | 0.0023877 | 0.0063877 |  | 10 | 0.0125
9 | YES | 1251.01 | 0.377 | 0.0028284 | 0.019 | 0.0023877 | -0.016612 |  | 10 | 0.0185
9 | YES | 1000.99 | 0.354 | 0.0028284 | 0.021 | 0.0023877 | -0.018612 |  | 10 | 0.0059996
9 | YES | 798.96 | 0.413 | 0.0028284 | 0.028 | 0.0023877 | -0.025612 |  | 10 | -0.0073333
9 | NO | 0 | 0 | 0 | -0.538 | 0.0023877 | 0.54039 |  | 10 | -0.018
9 | YES | 398.992 | 1.2085 | 0.020506 | 0.0405 | 0.0023877 | -0.038112 |  | 11 | 0.065
9 | YES | 298.972 | 2.066 | 0.02687 | 0.197 | 0.0023877 | -0.19461 |  | 11 | -0.171
9 | YES | 249.009 | 2.7985 | 0.0077781 | 0.2535 | 0.0023877 | -0.25111 |  | 11 | 0.0155
9 | YES | 199.787 | 3.3547 | 0.0070237 | 0.12367 | 0.0023877 | -0.12128 |  | 11 | 0.172
9 | YES | 175.171 | 3.539 | 0.015133 | 0.0080001 | 0.0023877 | -0.0056124 |  | 11 | 0.096
9 | YES | 148.338 | 4.07 | 0.045902 | 0.04 | 0.0023877 | -0.037612 |  | 11 | -0.06
9 | YES | 126.065 | 4.6235 | 0.038891 | -0.1325 | 0.0023877 | 0.13489 |  | 11 | 0.017
9 | YES | 98.981 | 5.802 | 0.015557 | -0.25 | 0.0023877 | 0.25239 |  | 11 | 0.0105
9 | YES | 76.012 | 6.7255 | 0.0063638 | 0.0065002 | 0.0023877 | -0.0041125 |  | 11 | 0.02475
9 | YES | 50.4963 | 6.7227 | 0.0017077 | -0.00024986 | 0.0023877 | 0.0026376 |  | 11 | 0.022667
9 | YES | 25 | 6.7295 | 0.013435 | 0.0054998 | 0.0023877 | -0.0031121 |  | 11 | 0.001667
9 | YES | 10.995 | 6.7303 | 0.0055076 | 0.0043335 | 0.0023877 | -0.0019458 |  | 11 | 0.022334
9 | YES | 4.995 | 6.7233 | 0.015373 | -0.0026665 | 0.0023877 | 0.0050542 |  | 11 | -0.0020003
10 | YES | 1999 | 1.137 | 0.0056569 | 0.0040001 | -0.00086878 | -0.0048688 |  | 12 | 0.00099993
10 | NO | 0 | 0 | 0 | -0.772 | -0.00086878 | 0.77113 |  | 12 | -0.031
10 | YES | 1501 | 0.5015 | 0.0035355 | 0.0135 | -0.00086878 | -0.014369 |  | 12 | -0.0185
10 | YES | 1249.21 | 0.354 | 0 | 0.009 | -0.00086878 | -0.0098688 |  | 12 | -0.0065
10 | YES | 998.996 | 0.3745 | 0.0021213 | 0.0145 | -0.00086878 | -0.015369 |  | 12 | 0.0125
10 | YES | 801.003 | 0.403 | 0 | 0.032 | -0.00086878 | -0.032869 |  | 12 | 0.0055
10 | NO | 0 | 0 | 0 | -0.619 | -0.00086878 | 0.61813 |  | 12 | -0.02
10 | YES | 399.007 | 1.46 | 0.0014142 | -0.002 | -0.00086878 | 0.0011312 |  | 12 | 0.001
10 | YES | 300.996 | 1.6675 | 0.0049497 | 0.0095 | -0.00086878 | -0.010369 |  | 12 | 0.0090001
10 | YES | 249.013 | 1.7265 | 0.0063639 | 0.0285 | -0.00086878 | -0.029369 |  | 12 | 0.135
10 | YES | 199.658 | 1.863 | 0.0036056 | 0.073 | -0.00086878 | -0.073869 |  | 12 | 0.041333
10 | YES | 173.991 | 1.949 | 0.0042427 | 0.069 | -0.00086878 | -0.069869 |  | 12 | 0.055501
10 | YES | 150.019 | 2.114 | 0 | 0.151 | -0.00086878 | -0.15187 |  | 12 | -0.128
10 | NO | 124.005 | 3.075 | 0.055154 | 0.785 | -0.00086878 | -0.78587 |  | 12 | 0.047
10 | YES | 98.985 | 6.7065 | 0.0077779 | 0.6225 | -0.00086878 | -0.62337 |  | 12 | 0.014
10 | YES | 74.011 | 6.719 | 0.014142 | -0.0030003 | -0.00086878 | 0.0021315 |  | 12 | 0.0047503
10 | YES | 50.4932 | 6.7302 | 0.0057373 | 0.02625 | -0.00086878 | -0.027119 |  | 12 | -0.011667
10 | YES | 40.007 | 6.7355 | 0.0063638 | 0.0125 | -0.00086878 | -0.013369 |  | 12 | -0.0076666
10 | YES | 29.0065 | 6.7375 | 0.0091924 | 0.0185 | -0.00086878 | -0.019369 |  | 13 | -0.0086665
10 | YES | 20.019 | 6.733 | 0 | 0.0059996 | -0.00086878 | -0.0068683 |  | 13 | -0.0079999
10 | YES | 9.674 | 6.7227 | 0.0049328 | -0.0073333 | -0.00086878 | 0.0064645 |  | 13 | -0.016334
10 | YES | 5.008 | 6.73 | 0.006 | -0.018 | -0.00086878 | 0.017131 |  | 13 | -0.012
11 | YES | 401.016 | 1.283 | 0.011314 | 0.065 | -0.0041253 | -0.069125 |  | 14 | -0.047
11 | YES | 299.001 | 1.835 | 0.0070711 | -0.171 | -0.0041253 | 0.16687 |  | 14 | -0.007
11 | YES | 251.016 | 2.4675 | 0.019092 | 0.0155 | -0.0041253 | -0.019625 |  | 14 | 0.03075
11 | YES | 201.191 | 3.237 | 0.0034641 | 0.172 | -0.0041253 | -0.17613 |  | 14 | -0.017
11 | YES | 176.005 | 3.824 | 0.046669 | 0.096 | -0.0041253 | -0.10013 |  | 14 | -0.019
11 | NO | 149.104 | 4.3485 | 0.1096 | -0.0145 | -0.0041253 | 0.010374 |  | 14 | 0.018
11 | YES | 124.001 | 6.521 | 0.014142 | -0.06 | -0.0041253 | 0.055875 |  | 14 | 0.019333
11 | YES | 101.043 | 6.774 | 0.0014145 | 0.017 | -0.0041253 | -0.021125 |  | 14 | -0.0079999
11 | YES | 75.9855 | 6.7755 | 0.00070706 | 0.0105 | -0.0041253 | -0.014626 |  | 15 | -0.026
11 | YES | 49.487 | 6.7947 | 0.0056199 | 0.02475 | -0.0041253 | -0.028875 |  | 15 | -0.0335
11 | YES | 25.6453 | 6.8087 | 0.0061101 | 0.022667 | -0.0041253 | -0.026792 |  | 15 | -0.0070005
11 | YES | 9.6733 | 6.7867 | 0.00057758 | 0.001667 | -0.0041253 | -0.0057923 |  | 15 | 0.0029998
11 | YES | 5.031 | 6.7883 | 0.0050333 | 0.022334 | -0.0041253 | -0.026459 |  | 15 | -0.0049996
11 | YES | 1.991 | 6.791 | 0 | -0.0020003 | -0.0041253 | -0.0021249 |  | 15 | 0.0105
12 | YES | 4317.09 | 3.147 | 0.0014143 | 0.00099993 | -0.0073817 | -0.0083817 |  | 15 | -0.0115
12 | NO | 0 | 0 | 0 | -3.129 | -0.0073817 | 3.1216 |  | 15 | -0.007
12 | YES | 3500.99 | 2.845 | 0.012728 | -0.031 | -0.0073817 | 0.023618 |  | 15 | -0.025333
12 | NO | 0 | 0 | 0 | -2.421 | -0.0073817 | 2.4136 |  | 15 | -0.048
12 | NO | 0 | 0 | 0 | -1.838 | -0.0073817 | 1.8306 |  | 16 | -0.064
12 | YES | 2000.98 | 1.1585 | 0.0049497 | -0.0185 | -0.0073817 | 0.011118 |  | 16 | -0.711
12 | YES | 1499.14 | 0.5215 | 0.0007071 | -0.0065 | -0.0073817 | -0.00088174 |  | 16 | -0.0014996
12 | YES | 1248.98 | 0.3565 | 0.0007071 | 0.0125 | -0.0073817 | -0.019882 |  | 16 | 0.00525
12 | YES | 998.996 | 0.3845 | 0.0077782 | 0.0055 | -0.0073817 | -0.012882 |  | 16 | 0.0185
12 | YES | 801.011 | 0.541 | 0 | -0.02 | -0.0073817 | 0.012618 |  | 16 | 0.0155
12 | NO | 0 | 0 | 0 | -0.756 | -0.0073817 | 0.74862 |  | 16 | -0.026667
12 | YES | 399.018 | 1.562 | 0.0084853 | 0.001 | -0.0073817 | -0.0083818 |  | 16 | -0.012333
12 | YES | 301.179 | 2.52 | 0.029698 | 0.0090001 | -0.0073817 | -0.016382 |  | 16 | -0.0050001
12 | YES | 251.017 | 3.242 | 0.022627 | 0.135 | -0.0073817 | -0.14238 |  | 17 | -0.0020003
12 | YES | 199.666 | 4.0073 | 0.020551 | 0.041333 | -0.0073817 | -0.048715 |  | 17 | -0.0029998
12 | YES | 173.982 | 4.5635 | 0.047376 | 0.055501 | -0.0073817 | -0.062882 |  | 17 | 0
12 | YES | 149.974 | 5.163 | 0 | -0.128 | -0.0073817 | 0.12062 |  | 17 | -0.0145
12 | NO | 124.014 | 6.362 | 0.089096 | 0.1 | -0.0073817 | -0.10738 |  | 17 | -0.0039997
12 | YES | 99.0185 | 6.76 | 0.0014145 | 0.047 | -0.0073817 | -0.054382 |  | 17 | -0.020001
12 | YES | 74.982 | 6.791 | 0 | 0.014 | -0.0073817 | -0.021382 |  | 17 | -0.0089998
12 | YES | 49.509 | 6.8098 | 0.0027538 | 0.0047503 | -0.0073817 | -0.012132 |  | 17 | -0.021333
12 | YES | 25.6713 | 6.8153 | 0.004933 | -0.011667 | -0.0073817 | 0.0042851 |  | 17 | -0.042
12 | YES | 11.0063 | 6.8043 | 0.0064292 | -0.0076666 | -0.0073817 | 0.00028484 |  | 18 | -0.01
12 | NO | 4.488 | 6.1975 | 0.095459 | -0.6165 | -0.0073817 | 0.60912 |  | 18 | -0.006
13 | YES | 14.9937 | 6.9273 | 0.00057731 | -0.0086665 | -0.010638 | -0.0019717 |  | 18 | -0.0035
13 | YES | 10.9957 | 6.926 | 0.009165 | -0.0079999 | -0.010638 | -0.0026383 |  | 18 | -0.0067501
13 | YES | 5.0047 | 6.9167 | 0.0065064 | -0.016334 | -0.010638 | 0.0056954 |  | 18 | 0.0049996
13 | YES | 3.2685 | 6.92 | 0.0042427 | -0.012 | -0.010638 | 0.0013619 |  | 18 | 0.023
14 | YES | 157.716 | 4.34 | 0 | -0.047 | -0.013895 | 0.033105 |  | 18 | 0.029
14 | NO | 99.016 | 6.212 | 0.086267 | 0.249 | -0.013895 | -0.26289 |  | 18 | -0.0063338
14 | YES | 76.014 | 6.742 | 0.0014141 | -0.007 | -0.013895 | -0.0068948 |  | 18 | -0.0079999
14 | YES | 49.4955 | 6.8027 | 0.0068495 | 0.03075 | -0.013895 | -0.044645
14 | YES | 29.9947 | 6.796 | 0.0019999 | -0.017 | -0.013895 | 0.0031055
14 | YES | 21.003 | 6.795 | 0.0028282 | -0.019 | -0.013895 | 0.0051054
14 | YES | 11.0037 | 6.835 | 0.025632 | 0.018 | -0.013895 | -0.031895
14 | YES | 5.0047 | 6.8943 | 0.0041635 | 0.019333 | -0.013895 | -0.033228
14 | YES | 2.016 | 6.89 | 0 | -0.0079999 | -0.013895 | -0.0058948
15 | YES | 211.259 | 5.521 | 0 | -0.026 | -0.017151 | 0.0088488
15 | YES | 148.991 | 5.6825 | 0.012021 | -0.0335 | -0.017151 | 0.016349
15 | YES | 99.993 | 6.674 | 0 | -0.0070005 | -0.017151 | -0.010151
15 | YES | 73.9965 | 6.77 | 0 | 0.0029998 | -0.017151 | -0.020151
15 | YES | 50.497 | 6.768 | 0.0046903 | -0.0049996 | -0.017151 | -0.012152
15 | YES | 30.999 | 6.7765 | 0.0021212 | 0.0105 | -0.017151 | -0.027651
15 | YES | 19.0185 | 6.7735 | 0.00070739 | -0.0115 | -0.017151 | -0.0056513 |  |  |  | 0.00040018 | 0.11656
15 | YES | 10.9823 | 6.786 | 0.011135 | -0.007 | -0.017151 | -0.010151
15 | YES | 5.001 | 6.7707 | 0.0072341 | -0.025333 | -0.017151 | 0.0081822
15 | YES | 2.865 | 6.758 | 0 | -0.048 | -0.017151 | 0.030849
16 | YES | 117.682 | 2.969 | 0.018385 | -0.064 | -0.020408 | 0.043592
16 | YES | 99.992 | 5.152 | 0 | -0.711 | -0.020408 | 0.69059
16 | YES | 76.207 | 6.9245 | 0.0091924 | -0.0014996 | -0.020408 | -0.018908
16 | YES | 50.4893 | 6.9303 | 0.011026 | 0.00525 | -0.020408 | -0.025658
16 | YES | 30.978 | 6.9425 | 0.0021212 | 0.0185 | -0.020408 | -0.038908
16 | YES | 19.0205 | 6.9325 | 0.0021212 | 0.0155 | -0.020408 | -0.035908
16 | YES | 10.9953 | 6.9133 | 0.0075719 | -0.026667 | -0.020408 | 0.0062589
16 | YES | 4.9853 | 6.9197 | 0.0037858 | -0.012333 | -0.020408 | -0.0080743
16 | YES | 2.4 | 6.934 | 0 | -0.0050001 | -0.020408 | -0.015408
17 | YES | 115.223 | 6.891 | 0.0056568 | -0.0020003 | -0.023664 | -0.021664
17 | YES | 99.996 | 6.892 | 0 | -0.0029998 | -0.023664 | -0.020664
17 | YES | 73.992 | 6.9 | 0 | 0 | -0.023664 | -0.023664
17 | YES | 50.4912 | 6.8755 | 0.0044346 | -0.0145 | -0.023664 | -0.0091645
17 | YES | 31.0005 | 6.887 | 0.0028282 | -0.0039997 | -0.023664 | -0.019664
17 | YES | 20.9915 | 6.879 | 0.0028286 | -0.020001 | -0.023664 | -0.0036637
17 | YES | 10.9927 | 6.886 | 0.0045825 | -0.0089998 | -0.023664 | -0.014664
17 | YES | 5.002 | 6.8757 | 0.0060278 | -0.021333 | -0.023664 | -0.002331
17 | YES | 3.1855 | 6.873 | 0.012728 | -0.042 | -0.023664 | 0.018336
18 | YES | 100.52 | 6.5 | 0.0098995 | -0.01 | -0.026921 | -0.01692
18 | YES | 100.52 | 6.5 | 0.0098995 | -0.006 | -0.026921 | -0.020921
18 | YES | 75.9945 | 6.5705 | 0.0021215 | -0.0035 | -0.026921 | -0.023421
18 | YES | 50.4918 | 6.6513 | 0.0049246 | -0.0067501 | -0.026921 | -0.020171
18 | YES | 30.9915 | 6.707 | 0.0028286 | 0.0049996 | -0.026921 | -0.03192
18 | YES | 19.004 | 6.729 | 0.0042427 | 0.023 | -0.026921 | -0.049921
18 | YES | 10.2498 | 6.756 | 0.015297 | 0.029 | -0.026921 | -0.05592
18 | YES | 5.004 | 6.7207 | 0.0066584 | -0.0063338 | -0.026921 | -0.020587
18 | YES | 1.999 | 6.721 | 0 | -0.0079999 | -0.026921 | -0.018921
NO
NO
NO
NO
NO
NO
NO
NO
NO
NO
YES
YES
YES
YES
YES
YES
YES
YES
YES
YES
YES
YES
YES
YES
YES
NO
YES
NO
NO
YES
NO
YES
YES
YES
YES
YES
YES
YES
NO
YES
YES
NO
YES
NO
YES
NO
NO
YES
YES
YES
YES
YES
YES
YES
YES
YES
YES
NO
YES
YES
YES
YES
YES
YES
YES
YES
YES
YES
YES
YES
YES
YES
YES
YES
YES
YES
NO
NO
NO
YES
YES
YES
YES
YES
NO
YES
YES
YES
YES
YES
YES
YES
YES
YES
YES
YES
YES
YES
NO
YES
YES
NO
NO
YES
YES
YES
YES
YES
NO
YES
YES
YES
NO
YES
YES
YES
YES
YES
YES
YES
YES
YES
YES
YES
YES
NO
NO
YES
YES
YES
YES
YES
NO
YES
YES
YES
YES
YES
YES
YES
YES
YES
YES
YES
YES
YES
YES
NO
YES
YES
YES
YES
NO
YES
YES
YES
YES
YES
YES
NO
YES
YES
YES
YES
YES
YES
YES
YES
YES
YES
YES
YES
YES
NO
YES
YES
YES
YES
YES
YES
YES
YES
YES
NO
YES
NO
NO
YES
YES
YES
YES
YES
NO
YES
YES
YES
YES
YES
YES
NO
YES
YES
YES
YES
YES
NO
YES
YES
YES
YES
YES
NO
YES
YES
YES
YES
YES
YES
YES
YES
YES
YES
YES
YES
YES
YES
YES
YES
YES
YES
YES
YES
YES
YES
YES
YES
YES
YES
YES
YES
YES
YES
YES
YES
YES
YES
YES
YES
YES
YES
YES
YES
YES
YES
YES
YES
FIT vs. Pressure
FIT vs. DOX_CTD
FIT vs. File Pair #
MAKE/UPDATE CHART
CREATE CAL CTRL
INCLUDE/EXCLUDE