## Main
# Channels= | 2 |  |  |  | COMPARE Version 3.6.1 | Run at 2021/02/18 14:53:50 | Compare Excel Add-in Version 2.2
| Primary | Secondary |  | Comparison Name
Ref | Pressure | Pressure |  | Pressure - Pressure
Comp 1 | Sal_Bot | Sal0 |  | Sal0 - Sal_Bot
Average Size: | 2
|  |  | Primary | Secondary | Secondary |  | Primary | Secondary | Secondary
Primary | Secondary | Secondary | Pressure | Pressure | Pressure | (S-P) | Salinity_Bottle | Salinity_T0_C0 | Salinity_T0_C0 | (S-P)
File Name | File Name | Count | Value | Avg | Std Dev | Diff | Value | Avg | Std Dev | Diff
2020-005-0015.che | 2020-005-0015.che | 1 | 4.9 | 4.9 | 0 | 0 | 30.937 | 30.9303 | 0 | -0.0067005
2020-005-0023.che | 2020-005-0023.che | 1 | 5 | 5 | 0 | 0 | 31.4749 | 31.4771 | 0 | 0.0022011
2020-005-0024.che | 2020-005-0024.che | 1 | 5 | 5 | 0 | 0 | 31.5492 | 31.5465 | 0 | -0.0027008
2020-005-0031.che | 2020-005-0031.che | 1 | 5.5 | 5.5 | 0 | 0 | 31.8222 | 31.8192 | 0 | -0.0030003
2020-005-0032.che | 2020-005-0032.che | 1 | 5.1 | 5.1 | 0 | 0 | 31.8045 | 31.8018 | 0 | -0.0027008
2020-005-0032.che | 2020-005-0032.che | 1 | 400.4 | 400.4 | 0 | 0 | 34.03 | 34.0361 | 0 | 0.0060997
2020-005-0032.che | 2020-005-0032.che | 1 | 500.2 | 500.2 | 0 | 0 | 34.1085 | 34.1099 | 0 | 0.0014
2020-005-0032.che | 2020-005-0032.che | 1 | 749.3 | 749.3 | 0 | 0 | 34.2753 | 34.2765 | 0 | 0.0012016
2020-005-0032.che | 2020-005-0032.che | 1 | 1000.3 | 1000.3 | 0 | 0 | 34.3926 | 34.3934 | 0 | 0.00079727
2020-005-0035.che | 2020-005-0035.che | 1 | 4.8 | 4.8 | 0 | 0 | 31.8357 | 31.8227 | 0 | -0.012999
2020-005-0035.che | 2020-005-0035.che | 1 | 1000.7 | 1000.7 | 0 | 0 | 34.4092 | 34.4093 | 0 | 0.000103
2020-005-0035.che | 2020-005-0035.che | 1 | 1500.7 | 1500.7 | 0 | 0 | 34.5279 | 34.5281 | 0 | 0.00019836
2020-005-0035.che | 2020-005-0035.che | 1 | 1600.4 | 1600.4 | 0 | 0 | 34.5388 | 34.5418 | 0 | 0.0030022
2020-005-0043.che | 2020-005-0043.che | 1 | 4.8 | 4.8 | 0 | 0 | 31.7895 | 31.7861 | 0 | -0.0033989
2020-005-0043.che | 2020-005-0043.che | 1 | 750.5 | 750.5 | 0 | 0 | 34.2649 | 34.2672 | 0 | 0.0023003
2020-005-0043.che | 2020-005-0043.che | 1 | 1001.1 | 1001.1 | 0 | 0 | 34.3989 | 34.3991 | 0 | 0.00020218
2020-005-0043.che | 2020-005-0043.che | 1 | 1250.2 | 1250.2 | 0 | 0 | 34.4526 | 34.4536 | 0 | 0.0010033
2020-005-0046.che | 2020-005-0046.che | 1 | 399.8 | 399.8 | 0 | 0 | 34.0301 | 34.0303 | 0 | 0.00019836
2020-005-0046.che | 2020-005-0046.che | 1 | 499.6 | 499.6 | 0 | 0 | 34.0981 | 34.0987 | 0 | 0.00060272
2020-005-0059.che | 2020-005-0059.che | 1 | 5.6 | 5.6 | 0 | 0 | 30.9258 | 31.0521 | 0 | 0.1263
2020-005-0063.che | 2020-005-0063.che | 1 | 5.3 | 5.3 | 0 | 0 | 32.1582 | 32.1512 | 0 | -0.007
2020-005-0063.che | 2020-005-0063.che | 1 | 1501.1 | 1501.1 | 0 | 0 | 34.5161 | 34.5155 | 0 | -0.00060272
2020-005-0063.che | 2020-005-0063.che | 1 | 2000.6 | 2000.6 | 0 | 0 | 34.5845 | 34.5848 | 0 | 0.00030136
2020-005-0064.che | 2020-005-0064.che | 1 | 5.2 | 5.2 | 0 | 0 | 34.5881 | 32.1095 | 0 | -2.4786
2020-005-0064.che | 2020-005-0064.che | 1 | 1500.1 | 1500.1 | 0 | 0 | 32.1129 | 34.5119 | 0 | 2.399
2020-005-0064.che | 2020-005-0064.che | 1 | 2000.6 | 2000.6 | 0 | 0 | 34.513 | 34.5875 | 0 | 0.074501
2020-005-0065.che | 2020-005-0065.che | 1 | 1500.2 | 1500.2 | 0 | 0 | 34.5106 | 34.51 | 0 | -0.00060272
2020-005-0065.che | 2020-005-0065.che | 1 | 2000.9 | 2000.9 | 0 | 0 | 34.5884 | 34.5879 | 0 | -0.00050354
2020-005-0072.che | 2020-005-0072.che | 1 | 5.3 | 5.3 | 0 | 0 | 32.2118 | 32.209 | 0 | -0.0028
2020-005-0072.che | 2020-005-0072.che | 1 | 10.1 | 10.1 | 0 | 0 | 32.2118 | 32.2091 | 0 | -0.0027008
2020-005-0072.che | 2020-005-0072.che | 1 | 14.7 | 14.7 | 0 | 0 | 32.2158 | 32.2092 | 0 | -0.0065994
2020-005-0072.che | 2020-005-0072.che | 1 | 24.9 | 24.9 | 0 | 0 | 32.2553 | 32.2551 | 0 | -0.00019836
2020-005-0072.che | 2020-005-0072.che | 1 | 30 | 30 | 0 | 0 | 32.2875 | 32.2835 | 0 | -0.0039978
2020-005-0072.che | 2020-005-0072.che | 1 | 40.1 | 40.1 | 0 | 0 | 32.3281 | 32.3255 | 0 | -0.0025978
2020-005-0072.che | 2020-005-0072.che | 1 | 50.2 | 50.2 | 0 | 0 | 32.3395 | 32.3414 | 0 | 0.0018997
2020-005-0072.che | 2020-005-0072.che | 1 | 60 | 60 | 0 | 0 | 32.3675 | 32.3636 | 0 | -0.0038986
2020-005-0072.che | 2020-005-0072.che | 1 | 74.8 | 74.8 | 0 | 0 | 32.4019 | 32.4016 | 0 | -0.00030136
2020-005-0072.che | 2020-005-0072.che | 1 | 100 | 100 | 0 | 0 | 32.7701 | 32.7811 | 0 | 0.011002
2020-005-0072.che | 2020-005-0072.che | 1 | 150 | 150 | 0 | 0 | 33.5942 | 33.5979 | 0 | 0.0037003
2020-005-0072.che | 2020-005-0072.che | 1 | 200.4 | 200.4 | 0 | 0 | 33.7961 | 33.7947 | 0 | -0.0014
2020-005-0072.che | 2020-005-0072.che | 1 | 249.5 | 249.5 | 0 | 0 | 33.8481 | 33.8475 | 0 | -0.00059891
2020-005-0072.che | 2020-005-0072.che | 1 | 300.3 | 300.3 | 0 | 0 | 33.8853 | 33.884 | 0 | -0.0013008
2020-005-0072.che | 2020-005-0072.che | 1 | 400.3 | 400.3 | 0 | 0 | 33.9635 | 33.9632 | 0 | -0.00030136
2020-005-0072.che | 2020-005-0072.che | 1 | 599.4 | 599.4 | 0 | 0 | 34.1336 | 34.1332 | 0 | -0.00039673
2020-005-0072.che | 2020-005-0072.che | 1 | 800.3 | 800.3 | 0 | 0 | 34.2732 | 34.2724 | 0 | -0.00080109
2020-005-0072.che | 2020-005-0072.che | 1 | 1000.5 | 1000.5 | 0 | 0 | 34.3582 | 34.359 | 0 | 0.00080109
2020-005-0072.che | 2020-005-0072.che | 1 | 1250.8 | 1250.8 | 0 | 0 | 34.4428 | 34.4432 | 0 | 0.00040054
2020-005-0072.che | 2020-005-0072.che | 1 | 1499.6 | 1499.6 | 0 | 0 | 34.5071 | 34.507 | 0 | -9.9182e-05
2020-005-0072.che | 2020-005-0072.che | 1 | 1999.8 | 1999.8 | 0 | 0 | 34.585 | 34.5843 | 0 | -0.00069809
2020-005-0072.che | 2020-005-0072.che | 1 | 2499.6 | 2499.6 | 0 | 0 | 34.6254 | 34.6255 | 0 | 9.9182e-05
2020-005-0072.che | 2020-005-0072.che | 1 | 2999.5 | 2999.5 | 0 | 0 | 34.6469 | 34.6468 | 0 | -9.9182e-05
2020-005-0075.che | 2020-005-0075.che | 1 | 5 | 5 | 0 | 0 | 32.1751 | 32.1728 | 0 | -0.0023003
2020-005-0075.che | 2020-005-0075.che | 1 | 800.6 | 800.6 | 0 | 0 | 34.2916 | 34.2932 | 0 | 0.0016022
2020-005-0075.che | 2020-005-0075.che | 1 | 1000.3 | 1000.3 | 0 | 0 | 34.3948 | 34.3944 | 0 | -0.00039673
2020-005-0075.che | 2020-005-0075.che | 1 | 1250.3 | 1250.3 | 0 | 0 | 34.4646 | 34.4615 | 0 | -0.0031014
2020-005-0075.che | 2020-005-0075.che | 1 | 1500.9 | 1500.9 | 0 | 0 | 34.5145 | 34.5122 | 0 | -0.0023003
2020-005-0075.che | 2020-005-0075.che | 1 | 2000.3 | 2000.3 | 0 | 0 | 34.5927 | 34.5921 | 0 | -0.00060272
2020-005-0076.che | 2020-005-0076.che | 1 | 1500.3 | 1500.3 | 0 | 0 | 34.5071 | 34.507 | 0 | -9.9182e-05
2020-005-0076.che | 2020-005-0076.che | 1 | 2000.5 | 2000.5 | 0 | 0 | 34.586 | 34.587 | 0 | 0.0010033
2020-005-0077.che | 2020-005-0077.che | 1 | 1500.3 | 1500.3 | 0 | 0 | 34.51 | 34.5074 | 0 | -0.0025978
2020-005-0077.che | 2020-005-0077.che | 1 | 2000.7 | 2000.7 | 0 | 0 | 34.5896 | 34.591 | 0 | 0.0014
2020-005-0079.che | 2020-005-0079.che | 1 | 1499.9 | 1499.9 | 0 | 0 | 34.5096 | 34.5094 | 0 | -0.00020218
2020-005-0079.che | 2020-005-0079.che | 1 | 2000.2 | 2000.2 | 0 | 0 | 34.5951 | 34.5971 | 0 | 0.0019989
2020-005-0082.che | 2020-005-0082.che | 2 | 4.9 | 4.9 | 0 | 0 | 31.9187 | 31.9157 | 0 | -0.0029983
2020-005-0082.che | 2020-005-0082.che | 1 | 599.9 | 599.9 | 0 | 0 | 34.1446 | 34.1442 | 0 | -0.00040054
2020-005-0082.che | 2020-005-0082.che | 1 | 800.7 | 800.7 | 0 | 0 | 34.2825 | 34.2818 | 0 | -0.0007019
2020-005-0082.che | 2020-005-0082.che | 1 | 1000.5 | 1000.5 | 0 | 0 | 34.3755 | 34.3762 | 0 | 0.0007019
2020-005-0082.che | 2020-005-0082.che | 1 | 1250 | 1250 | 0 | 0 | 34.4625 | 34.4617 | 0 | -0.00080109
2020-005-0085.che | 2020-005-0085.che | 1 | 5.6 | 5.6 | 0 | 0 | 31.8518 | 31.8485 | 0 | -0.0033016
2020-005-0123.che | 2020-005-0123.che | 1 | 1000.8 | 1000.8 | 0 | 0 | 34.3868 | 34.3865 | 0 | -0.00029755
2020-005-0123.che | 2020-005-0123.che | 1 | 1249.9 | 1249.9 | 0 | 0 | 34.4494 | 34.4482 | 0 | -0.0012016
2020-005-0123.che | 2020-005-0123.che | 1 | 1500.9 | 1500.9 | 0 | 0 | 34.5119 | 34.5113 | 0 | -0.00060272
2020-005-0123.che | 2020-005-0123.che | 1 | 2000.7 | 2000.7 | 0 | 0 | 34.5912 | 34.5915 | 0 | 0.00029755
2020-005-0127.che | 2020-005-0127.che | 1 | 500.4 | 500.4 | 0 | 0 | 34.1032 | 34.1032 | 0 | 0
2020-005-0127.che | 2020-005-0127.che | 1 | 750.8 | 750.8 | 0 | 0 | 34.2428 | 34.2425 | 0 | -0.00030136
2020-005-0127.che | 2020-005-0127.che | 1 | 999.9 | 999.9 | 0 | 0 | 34.3521 | 34.3511 | 0 | -0.00099945
2020-005-0127.che | 2020-005-0127.che | 1 | 1249.8 | 1249.8 | 0 | 0 | 34.4373 | 34.4358 | 0 | -0.001503
2020-005-0140.che | 2020-005-0140.che | 1 | 5 | 5 | 0 | 0 | 31.9119 | 31.9077 | 0 | -0.0042
2020-005-0140.che | 2020-005-0140.che | 1 | 1000.1 | 1000.1 | 0 | 0 | 34.3769 | 34.3743 | 0 | -0.0026016
2020-005-0140.che | 2020-005-0140.che | 1 | 1249.8 | 1249.8 | 0 | 0 | 34.4594 | 34.4568 | 0 | -0.0026016
2020-005-0140.che | 2020-005-0140.che | 1 | 1499.4 | 1499.4 | 0 | 0 | 34.5136 | 34.5123 | 0 | -0.0013008
2020-005-0140.che | 2020-005-0140.che | 1 | 1999.6 | 1999.6 | 0 | 0 | 34.5903 | 34.5901 | 0 | -0.00020218
2020-005-0144.che | 2020-005-0144.che | 1 | 4.9 | 4.9 | 0 | 0 | 31.9787 | 31.9409 | 0 | -0.0378
2020-005-0144.che | 2020-005-0144.che | 1 | 399.7 | 399.7 | 0 | 0 | 34.0288 | 34.0282 | 0 | -0.00060272
2020-005-0144.che | 2020-005-0144.che | 1 | 500 | 500 | 0 | 0 | 34.0893 | 34.088 | 0 | -0.001297
2020-005-0144.che | 2020-005-0144.che | 1 | 750.9 | 750.9 | 0 | 0 | 34.2607 | 34.2594 | 0 | -0.0013008
2020-005-0177.che | 2020-005-0177.che | 1 | 4.9 | 4.9 | 0 | 0 | 31.8616 | 31.8582 | 0 | -0.0034008
2020-005-0177.che | 2020-005-0177.che | 1 | 10 | 10 | 0 | 0 | 31.8642 | 31.8607 | 0 | -0.0035
2020-005-0177.che | 2020-005-0177.che | 1 | 19.9 | 19.9 | 0 | 0 | 31.9505 | 31.957 | 0 | 0.0065002
2020-005-0177.che | 2020-005-0177.che | 1 | 30.1 | 30.1 | 0 | 0 | 32.1702 | 32.1615 | 0 | -0.0087013
2020-005-0177.che | 2020-005-0177.che | 1 | 50 | 50 | 0 | 0 | 32.5032 | 32.4807 | 0 | -0.022499
2020-005-0177.che | 2020-005-0177.che | 1 | 75 | 75 | 0 | 0 | 32.7359 | 32.7138 | 0 | -0.022102
2020-005-0177.che | 2020-005-0177.che | 1 | 99.9 | 99.9 | 0 | 0 | 33.2777 | 33.2346 | 0 | -0.043098
2020-005-0177.che | 2020-005-0177.che | 1 | 124.9 | 124.9 | 0 | 0 | 33.5004 | 33.4848 | 0 | -0.015602
2020-005-0177.che | 2020-005-0177.che | 1 | 150 | 150 | 0 | 0 | 33.7112 | 33.7081 | 0 | -0.0031014
2020-005-0177.che | 2020-005-0177.che | 1 | 175 | 175 | 0 | 0 | 33.8116 | 33.8015 | 0 | -0.010101
2020-005-0177.che | 2020-005-0177.che | 1 | 200.2 | 200.2 | 0 | 0 | 33.8516 | 33.8496 | 0 | -0.0019989
2020-005-0177.che | 2020-005-0177.che | 1 | 250 | 250 | 0 | 0 | 33.8827 | 33.8823 | 0 | -0.00040054
2020-005-0177.che | 2020-005-0177.che | 1 | 300.4 | 300.4 | 0 | 0 | 33.8929 | 33.8903 | 0 | -0.0025978
2020-005-0177.che | 2020-005-0177.che | 1 | 400.5 | 400.5 | 0 | 0 | 33.9731 | 33.9727 | 0 | -0.00040054
2020-005-0177.che | 2020-005-0177.che | 1 | 500.2 | 500.2 | 0 | 0 | 34.0511 | 34.0507 | 0 | -0.00040054
2020-005-0177.che | 2020-005-0177.che | 1 | 750.3 | 750.3 | 0 | 0 | 34.2632 | 34.2627 | 0 | -0.00049973
2020-005-0177.che | 2020-005-0177.che | 1 | 1000.2 | 1000.2 | 0 | 0 | 34.3704 | 34.3708 | 0 | 0.00040054
2020-005-0177.che | 2020-005-0177.che | 1 | 1250.2 | 1250.2 | 0 | 0 | 34.439 | 34.4384 | 0 | -0.00059891
2020-005-0177.che | 2020-005-0177.che | 1 | 1499.9 | 1499.9 | 0 | 0 | 34.503 | 34.502 | 0 | -0.00099945
2020-005-0177.che | 2020-005-0177.che | 1 | 2000.5 | 2000.5 | 0 | 0 | 34.581 | 34.5818 | 0 | 0.00079727
2020-005-0182.che | 2020-005-0182.che | 1 | 749.2 | 749.2 | 0 | 0 | 34.2666 | 34.266 | 0 | -0.00060272
2020-005-0182.che | 2020-005-0182.che | 1 | 999.4 | 999.4 | 0 | 0 | 34.3796 | 34.3781 | 0 | -0.0014992
2020-005-0182.che | 2020-005-0182.che | 1 | 1250.6 | 1250.6 | 0 | 0 | 34.4455 | 34.4438 | 0 | -0.0016975
2020-005-0182.che | 2020-005-0182.che | 1 | 1500.6 | 1500.6 | 0 | 0 | 34.5015 | 34.4995 | 0 | -0.0019989
2020-005-0209.che | 2020-005-0209.che | 1 | 5 | 5 | 0 | 0 | 31.4282 | 31.3391 | 0 | -0.0891
2020-005-0225.che | 2020-005-0225.che | 1 | 300.3 | 300.3 | 0 | 0 | 31.6784 | 31.6769 | 0 | -0.0014992
2020-005-0229.che | 2020-005-0229.che | 1 | 5.2 | 5.2 | 0 | 0 | 25.3351 | 24.5288 | 0 | -0.8063
2020-005-0229.che | 2020-005-0229.che | 1 | 249.9 | 249.9 | 0 | 0 | 30.7884 | 30.7857 | 0 | -0.0027008
2020-005-0232.che | 2020-005-0232.che | 1 | 4.9 | 4.9 | 0 | 0 | 22.0664 | 18.2642 | 0 | -3.8022
2020-005-0237.che | 2020-005-0237.che | 1 | 4.9 | 4.9 | 0 | 0 | 18.2642 | 18.1208 | 0 | -0.1434
2020-005-0237.che | 2020-005-0237.che | 1 | 659.1 | 659.1 | 0 | 0 | 31.188 | 31.1929 | 0 | 0.0049
2020-005-0239.che | 2020-005-0239.che | 1 | 5 | 5 | 0 | 0 | 18.6433 | 18.0118 | 0 | -0.6315
2020-005-0239.che | 2020-005-0239.che | 1 | 673.6 | 673.6 | 0 | 0 | 31.1928 | 31.194 | 0 | 0.0011997
2020-005-0241.che | 2020-005-0241.che | 1 | 5.1 | 5.1 | 0 | 0 | 18.5095 | 18.0666 | 0 | -0.4429
2020-005-0241.che | 2020-005-0241.che | 1 | 602.6 | 602.6 | 0 | 0 | 31.1836 | 31.1884 | 0 | 0.0048008
2020-005-0259.che | 2020-005-0259.che | 1 | 5 | 5 | 0 | 0 | 24.0308 | 23.249 | 0 | -0.7818
2020-005-0263.che | 2020-005-0263.che | 1 | 4.9 | 4.9 | 0 | 0 | 25.9668 | 25.8062 | 0 | -0.1606
2020-005-0272.che | 2020-005-0272.che | 1 | 5.1 | 5.1 | 0 | 0 | 22.7992 | 22.3776 | 0 | -0.4216
2020-005-0275.che | 2020-005-0275.che | 1 | 5.1 | 5.1 | 0 | 0 | 22.4412 | 22.3713 | 0 | -0.069901
2020-005-0275.che | 2020-005-0275.che | 1 | 200.4 | 200.4 | 0 | 0 | 27.5475 | 27.527 | 0 | -0.0205
2020-005-0282.che | 2020-005-0282.che | 1 | 100.5 | 100.5 | 0 | 0 | 30.4429 | 30.4413 | 0 | -0.0016003
2020-005-0288.che | 2020-005-0288.che | 1 | 5.1 | 5.1 | 0 | 0 | 25.5636 | 26.4227 | 0 | 0.8591
2020-005-0288.che | 2020-005-0288.che | 1 | 300.1 | 300.1 | 0 | 0 | 30.9915 | 30.9899 | 0 | -0.0016003
2020-005-0293.che | 2020-005-0293.che | 1 | 5 | 5 | 0 | 0 | 28.8341 | 28.8126 | 0 | -0.021501
Create Fit Sheet
Plot
Plot

## File List
Number of Files= |  | 41
Pair # | Primary File | Secondary File | First Row in Main | Last Row in Main | Comparison
1 | 2020-005-0015.che | 2020-005-0015.che | 11 | 11 | 2020-005-0015.che & 2020-005-0015.che
2 | 2020-005-0023.che | 2020-005-0023.che | 13 | 13 | 2020-005-0023.che & 2020-005-0023.che
3 | 2020-005-0024.che | 2020-005-0024.che | 15 | 15 | 2020-005-0024.che & 2020-005-0024.che
4 |  |  | 17 | 16 | &
5 | 2020-005-0031.che | 2020-005-0031.che | 18 | 18 | 2020-005-0031.che & 2020-005-0031.che
6 | 2020-005-0032.che | 2020-005-0032.che | 20 | 24 | 2020-005-0032.che & 2020-005-0032.che
7 | 2020-005-0035.che | 2020-005-0035.che | 26 | 29 | 2020-005-0035.che & 2020-005-0035.che
8 | 2020-005-0043.che | 2020-005-0043.che | 31 | 34 | 2020-005-0043.che & 2020-005-0043.che
9 | 2020-005-0046.che | 2020-005-0046.che | 36 | 37 | 2020-005-0046.che & 2020-005-0046.che
10 | 2020-005-0059.che | 2020-005-0059.che | 39 | 39 | 2020-005-0059.che & 2020-005-0059.che
11 | 2020-005-0063.che | 2020-005-0063.che | 41 | 43 | 2020-005-0063.che & 2020-005-0063.che
12 | 2020-005-0064.che | 2020-005-0064.che | 45 | 47 | 2020-005-0064.che & 2020-005-0064.che
13 | 2020-005-0065.che | 2020-005-0065.che | 49 | 50 | 2020-005-0065.che & 2020-005-0065.che
14 | 2020-005-0072.che | 2020-005-0072.che | 52 | 74 | 2020-005-0072.che & 2020-005-0072.che
15 | 2020-005-0075.che | 2020-005-0075.che | 76 | 81 | 2020-005-0075.che & 2020-005-0075.che
16 | 2020-005-0076.che | 2020-005-0076.che | 83 | 84 | 2020-005-0076.che & 2020-005-0076.che
17 | 2020-005-0077.che | 2020-005-0077.che | 86 | 87 | 2020-005-0077.che & 2020-005-0077.che
18 | 2020-005-0079.che | 2020-005-0079.che | 89 | 90 | 2020-005-0079.che & 2020-005-0079.che
19 | 2020-005-0082.che | 2020-005-0082.che | 92 | 96 | 2020-005-0082.che & 2020-005-0082.che
20 | 2020-005-0085.che | 2020-005-0085.che | 98 | 98 | 2020-005-0085.che & 2020-005-0085.che
21 | 2020-005-0123.che | 2020-005-0123.che | 100 | 103 | 2020-005-0123.che & 2020-005-0123.che
22 | 2020-005-0127.che | 2020-005-0127.che | 105 | 108 | 2020-005-0127.che & 2020-005-0127.che
23 | 2020-005-0140.che | 2020-005-0140.che | 110 | 114 | 2020-005-0140.che & 2020-005-0140.che
24 | 2020-005-0144.che | 2020-005-0144.che | 116 | 119 | 2020-005-0144.che & 2020-005-0144.che
25 | 2020-005-0177.che | 2020-005-0177.che | 121 | 140 | 2020-005-0177.che & 2020-005-0177.che
26 | 2020-005-0182.che | 2020-005-0182.che | 142 | 145 | 2020-005-0182.che & 2020-005-0182.che
27 | 2020-005-0209.che | 2020-005-0209.che | 147 | 147 | 2020-005-0209.che & 2020-005-0209.che
28 | 2020-005-0225.che | 2020-005-0225.che | 149 | 149 | 2020-005-0225.che & 2020-005-0225.che
29 | 2020-005-0229.che | 2020-005-0229.che | 151 | 152 | 2020-005-0229.che & 2020-005-0229.che
30 | 2020-005-0232.che | 2020-005-0232.che | 154 | 154 | 2020-005-0232.che & 2020-005-0232.che
31 | 2020-005-0237.che | 2020-005-0237.che | 156 | 157 | 2020-005-0237.che & 2020-005-0237.che
32 | 2020-005-0239.che | 2020-005-0239.che | 159 | 160 | 2020-005-0239.che & 2020-005-0239.che
33 | 2020-005-0241.che | 2020-005-0241.che | 162 | 163 | 2020-005-0241.che & 2020-005-0241.che
34 |  |  | 165 | 164 | &
35 | 2020-005-0259.che | 2020-005-0259.che | 166 | 166 | 2020-005-0259.che & 2020-005-0259.che
36 | 2020-005-0263.che | 2020-005-0263.che | 168 | 168 | 2020-005-0263.che & 2020-005-0263.che
37 | 2020-005-0272.che | 2020-005-0272.che | 170 | 170 | 2020-005-0272.che & 2020-005-0272.che
38 | 2020-005-0275.che | 2020-005-0275.che | 172 | 173 | 2020-005-0275.che & 2020-005-0275.che
39 | 2020-005-0282.che | 2020-005-0282.che | 175 | 175 | 2020-005-0282.che & 2020-005-0282.che
40 | 2020-005-0288.che | 2020-005-0288.che | 177 | 178 | 2020-005-0288.che & 2020-005-0288.che
41 | 2020-005-0293.che | 2020-005-0293.che | 180 | 180 | 2020-005-0293.che & 2020-005-0293.che

## Fit Index
Index to Fit Worksheets
Fit# | Description | Versus | Number of File Pairs
1 | (Sal0 - Sal_Bot) | Pressure | 39

## Fit_1
Calculation of Linear Least Squares Fit For
(Sal0 - Sal_Bot)
1
Fit Equation: Diff = m * Prop + b
where: Diff =Diff (Sal0 - Sal_Bot), Prop=Pressure
Coefficients |  |  |  | Error Estimates |  |  |  | Regression Line Limits
| Value | Std Err. |  | Coeff of Determination |  | 0.036432 |  | X | CALC Y
m= | 0.00012752 | 5.7966e-05 |  | Std Dev of Resid |  | 0.46622 |  | 4.8 | -0.1383
b= | -0.13891 | 0.057134 |  | Resid Sum of Squares |  | 27.8228 |  | 2999.5 | 0.24358
# of Values Extracted = |  |  | 130
# of Values Used in Fit = |  |  | 130
File | Use | Pressure | Sal0 | Sal0 | Diff (Sal0 - Sal_Bot) |  |  |  | Fit vs. | Pressure
Pair # | in Fit? | Average | Average | Std Dev | Measured | Fit | Resid |  | X | Y
1 | YES | 4.9 | 30.9303 | 0 | -0.0067005 | -0.13829 | -0.13159 |  | 4.9 | -0.0067005
2 | YES | 5 | 31.4771 | 0 | 0.0022011 | -0.13827 | -0.14047 |  | 5 | 0.0022011
3 | YES | 5 | 31.5465 | 0 | -0.0027008 | -0.13827 | -0.13557 |  | 5 | -0.0027008
5 | YES | 5.5 | 31.8192 | 0 | -0.0030003 | -0.13821 | -0.13521 |  | 5.5 | -0.0030003
6 | YES | 5.1 | 31.8018 | 0 | -0.0027008 | -0.13826 | -0.13556 |  | 5.1 | -0.0027008
6 | YES | 400.4 | 34.0361 | 0 | 0.0060997 | -0.087852 | -0.093952 |  | 400.4 | 0.0060997
6 | YES | 500.2 | 34.1099 | 0 | 0.0014 | -0.075126 | -0.076526 |  | 500.2 | 0.0014
6 | YES | 749.3 | 34.2765 | 0 | 0.0012016 | -0.043361 | -0.044562 |  | 749.3 | 0.0012016
6 | YES | 1000.3 | 34.3934 | 0 | 0.00079727 | -0.011353 | -0.01215 |  | 1000.3 | 0.00079727
7 | YES | 4.8 | 31.8227 | 0 | -0.012999 | -0.1383 | -0.1253 |  | 4.8 | -0.012999
7 | YES | 1000.7 | 34.4093 | 0 | 0.000103 | -0.011302 | -0.011405 |  | 1000.7 | 0.000103
7 | YES | 1500.7 | 34.5281 | 0 | 0.00019836 | 0.052458 | 0.052259 |  | 1500.7 | 0.00019836
7 | YES | 1600.4 | 34.5418 | 0 | 0.0030022 | 0.065172 | 0.062169 |  | 1600.4 | 0.0030022
8 | YES | 4.8 | 31.7861 | 0 | -0.0033989 | -0.1383 | -0.1349 |  | 4.8 | -0.0033989
8 | YES | 750.5 | 34.2672 | 0 | 0.0023003 | -0.043208 | -0.045508 |  | 750.5 | 0.0023003
8 | YES | 1001.1 | 34.3991 | 0 | 0.00020218 | -0.011251 | -0.011453 |  | 1001.1 | 0.00020218
8 | YES | 1250.2 | 34.4536 | 0 | 0.0010033 | 0.020514 | 0.019511 |  | 1250.2 | 0.0010033
9 | YES | 399.8 | 34.0303 | 0 | 0.00019836 | -0.087929 | -0.088127 |  | 399.8 | 0.00019836
9 | YES | 499.6 | 34.0987 | 0 | 0.00060272 | -0.075202 | -0.075805 |  | 499.6 | 0.00060272
10 | YES | 5.6 | 31.0521 | 0 | 0.1263 | -0.1382 | -0.2645 |  | 5.6 | 0.1263
11 | YES | 5.3 | 32.1512 | 0 | -0.007 | -0.13824 | -0.13124 |  | 5.3 | -0.007
11 | YES | 1501.1 | 34.5155 | 0 | -0.00060272 | 0.052509 | 0.053112 |  | 1501.1 | -0.00060272
11 | YES | 2000.6 | 34.5848 | 0 | 0.00030136 | 0.11621 | 0.1159 |  | 2000.6 | 0.00030136
12 | YES | 5.2 | 32.1095 | 0 | -2.4786 | -0.13825 | 2.3404 |  | 5.2 | -2.4786
12 | YES | 1500.1 | 34.5119 | 0 | 2.399 | 0.052381 | -2.3466 |  | 1500.1 | 2.399
12 | YES | 2000.6 | 34.5875 | 0 | 0.074501 | 0.11621 | 0.041704 |  | 2000.6 | 0.074501
13 | YES | 1500.2 | 34.51 | 0 | -0.00060272 | 0.052394 | 0.052997 |  | 1500.2 | -0.00060272
13 | YES | 2000.9 | 34.5879 | 0 | -0.00050354 | 0.11624 | 0.11675 |  | 2000.9 | -0.00050354
14 | YES | 5.3 | 32.209 | 0 | -0.0028 | -0.13824 | -0.13544 |  | 5.3 | -0.0028
14 | YES | 10.1 | 32.2091 | 0 | -0.0027008 | -0.13762 | -0.13492 |  | 10.1 | -0.0027008
14 | YES | 14.7 | 32.2092 | 0 | -0.0065994 | -0.13704 | -0.13044 |  | 14.7 | -0.0065994
14 | YES | 24.9 | 32.2551 | 0 | -0.00019836 | -0.13574 | -0.13554 |  | 24.9 | -0.00019836
14 | YES | 30 | 32.2835 | 0 | -0.0039978 | -0.13509 | -0.13109 |  | 30 | -0.0039978
14 | YES | 40.1 | 32.3255 | 0 | -0.0025978 | -0.1338 | -0.1312 |  | 40.1 | -0.0025978
14 | YES | 50.2 | 32.3414 | 0 | 0.0018997 | -0.13251 | -0.13441 |  | 50.2 | 0.0018997
14 | YES | 60 | 32.3636 | 0 | -0.0038986 | -0.13126 | -0.12736 |  | 60 | -0.0038986
14 | YES | 74.8 | 32.4016 | 0 | -0.00030136 | -0.12937 | -0.12907 |  | 74.8 | -0.00030136
14 | YES | 100 | 32.7811 | 0 | 0.011002 | -0.12616 | -0.13716 |  | 100 | 0.011002
14 | YES | 150 | 33.5979 | 0 | 0.0037003 | -0.11978 | -0.12348 |  | 150 | 0.0037003
14 | YES | 200.4 | 33.7947 | 0 | -0.0014 | -0.11336 | -0.11196 |  | 200.4 | -0.0014
14 | YES | 249.5 | 33.8475 | 0 | -0.00059891 | -0.1071 | -0.1065 |  | 249.5 | -0.00059891
14 | YES | 300.3 | 33.884 | 0 | -0.0013008 | -0.10062 | -0.099316 |  | 300.3 | -0.0013008
14 | YES | 400.3 | 33.9632 | 0 | -0.00030136 | -0.087865 | -0.087564 |  | 400.3 | -0.00030136
14 | YES | 599.4 | 34.1332 | 0 | -0.00039673 | -0.062476 | -0.062079 |  | 599.4 | -0.00039673
14 | YES | 800.3 | 34.2724 | 0 | -0.00080109 | -0.036857 | -0.036056 |  | 800.3 | -0.00080109
14 | YES | 1000.5 | 34.359 | 0 | 0.00080109 | -0.011328 | -0.012129 |  | 1000.5 | 0.00080109
14 | YES | 1250.8 | 34.4432 | 0 | 0.00040054 | 0.020591 | 0.02019 |  | 1250.8 | 0.00040054
14 | YES | 1499.6 | 34.507 | 0 | -9.9182e-05 | 0.052318 | 0.052417 |  | 1499.6 | -9.9182e-05
14 | YES | 1999.8 | 34.5843 | 0 | -0.00069809 | 0.1161 | 0.1168 |  | 1999.8 | -0.00069809
14 | YES | 2499.6 | 34.6255 | 0 | 9.9182e-05 | 0.17984 | 0.17974 |  | 2499.6 | 9.9182e-05
14 | YES | 2999.5 | 34.6468 | 0 | -9.9182e-05 | 0.24358 | 0.24368 |  | 2999.5 | -9.9182e-05
15 | YES | 5 | 32.1728 | 0 | -0.0023003 | -0.13827 | -0.13597 |  | 5 | -0.0023003
15 | YES | 800.6 | 34.2932 | 0 | 0.0016022 | -0.036819 | -0.038421 |  | 800.6 | 0.0016022
15 | YES | 1000.3 | 34.3944 | 0 | -0.00039673 | -0.011353 | -0.010956 |  | 1000.3 | -0.00039673
15 | YES | 1250.3 | 34.4615 | 0 | -0.0031014 | 0.020527 | 0.023628 |  | 1250.3 | -0.0031014
15 | YES | 1500.9 | 34.5122 | 0 | -0.0023003 | 0.052483 | 0.054784 |  | 1500.9 | -0.0023003
15 | YES | 2000.3 | 34.5921 | 0 | -0.00060272 | 0.11617 | 0.11677 |  | 2000.3 | -0.00060272
16 | YES | 1500.3 | 34.507 | 0 | -9.9182e-05 | 0.052407 | 0.052506 |  | 1500.3 | -9.9182e-05
16 | YES | 2000.5 | 34.587 | 0 | 0.0010033 | 0.11619 | 0.11519 |  | 2000.5 | 0.0010033
17 | YES | 1500.3 | 34.5074 | 0 | -0.0025978 | 0.052407 | 0.055005 |  | 1500.3 | -0.0025978
17 | YES | 2000.7 | 34.591 | 0 | 0.0014 | 0.11622 | 0.11482 |  | 2000.7 | 0.0014
18 | YES | 1499.9 | 34.5094 | 0 | -0.00020218 | 0.052356 | 0.052558 |  | 1499.9 | -0.00020218
18 | YES | 2000.2 | 34.5971 | 0 | 0.0019989 | 0.11615 | 0.11416 |  | 2000.2 | 0.0019989
19 | YES | 4.9 | 31.9157 | 0 | -0.0029983 | -0.13829 | -0.13529 |  | 4.9 | -0.0029983
19 | YES | 599.9 | 34.1442 | 0 | -0.00040054 | -0.062412 | -0.062012 |  | 599.9 | -0.00040054
19 | YES | 800.7 | 34.2818 | 0 | -0.0007019 | -0.036806 | -0.036104 |  | 800.7 | -0.0007019
19 | YES | 1000.5 | 34.3762 | 0 | 0.0007019 | -0.011328 | -0.01203 |  | 1000.5 | 0.0007019
19 | YES | 1250 | 34.4617 | 0 | -0.00080109 | 0.020489 | 0.02129 |  | 1250 | -0.00080109
20 | YES | 5.6 | 31.8485 | 0 | -0.0033016 | -0.1382 | -0.1349 |  | 5.6 | -0.0033016
21 | YES | 1000.8 | 34.3865 | 0 | -0.00029755 | -0.011289 | -0.010992 |  | 1000.8 | -0.00029755
21 | YES | 1249.9 | 34.4482 | 0 | -0.0012016 | 0.020476 | 0.021677 |  | 1249.9 | -0.0012016
21 | YES | 1500.9 | 34.5113 | 0 | -0.00060272 | 0.052483 | 0.053086 |  | 1500.9 | -0.00060272
21 | YES | 2000.7 | 34.5915 | 0 | 0.00029755 | 0.11622 | 0.11592 |  | 2000.7 | 0.00029755
22 | YES | 500.4 | 34.1032 | 0 | 0 | -0.0751 | -0.0751 |  | 500.4 | 0
22 | YES | 750.8 | 34.2425 | 0 | -0.00030136 | -0.043169 | -0.042868 |  | 750.8 | -0.00030136
22 | YES | 999.9 | 34.3511 | 0 | -0.00099945 | -0.011404 | -0.010405 |  | 999.9 | -0.00099945
22 | YES | 1249.8 | 34.4358 | 0 | -0.001503 | 0.020463 | 0.021966 |  | 1249.8 | -0.001503
23 | YES | 5 | 31.9077 | 0 | -0.0042 | -0.13827 | -0.13407 |  | 5 | -0.0042
23 | YES | 1000.1 | 34.3743 | 0 | -0.0026016 | -0.011379 | -0.0087771 |  | 1000.1 | -0.0026016
23 | YES | 1249.8 | 34.4568 | 0 | -0.0026016 | 0.020463 | 0.023065 |  | 1249.8 | -0.0026016
23 | YES | 1499.4 | 34.5123 | 0 | -0.0013008 | 0.052292 | 0.053593 |  | 1499.4 | -0.0013008
23 | YES | 1999.6 | 34.5901 | 0 | -0.00020218 | 0.11608 | 0.11628 |  | 1999.6 | -0.00020218
24 | YES | 4.9 | 31.9409 | 0 | -0.0378 | -0.13829 | -0.10049 |  | 4.9 | -0.0378
24 | YES | 399.7 | 34.0282 | 0 | -0.00060272 | -0.087942 | -0.087339 |  | 399.7 | -0.00060272
24 | YES | 500 | 34.088 | 0 | -0.001297 | -0.075151 | -0.073854 |  | 500 | -0.001297
24 | YES | 750.9 | 34.2594 | 0 | -0.0013008 | -0.043157 | -0.041856 |  | 750.9 | -0.0013008
25 | YES | 4.9 | 31.8582 | 0 | -0.0034008 | -0.13829 | -0.13489 |  | 4.9 | -0.0034008
25 | YES | 10 | 31.8607 | 0 | -0.0035 | -0.13764 | -0.13414 |  | 10 | -0.0035
25 | YES | 19.9 | 31.957 | 0 | 0.0065002 | -0.13637 | -0.14287 |  | 19.9 | 0.0065002
25 | YES | 30.1 | 32.1615 | 0 | -0.0087013 | -0.13507 | -0.12637 |  | 30.1 | -0.0087013
25 | YES | 50 | 32.4807 | 0 | -0.022499 | -0.13254 | -0.11004 |  | 50 | -0.022499
25 | YES | 75 | 32.7138 | 0 | -0.022102 | -0.12935 | -0.10725 |  | 75 | -0.022102
25 | YES | 99.9 | 33.2346 | 0 | -0.043098 | -0.12617 | -0.083074 |  | 99.9 | -0.043098
25 | YES | 124.9 | 33.4848 | 0 | -0.015602 | -0.12298 | -0.10738 |  | 124.9 | -0.015602
25 | YES | 150 | 33.7081 | 0 | -0.0031014 | -0.11978 | -0.11668 |  | 150 | -0.0031014
25 | YES | 175 | 33.8015 | 0 | -0.010101 | -0.1166 | -0.10649 |  | 175 | -0.010101
25 | YES | 200.2 | 33.8496 | 0 | -0.0019989 | -0.11338 | -0.11138 |  | 200.2 | -0.0019989
25 | YES | 250 | 33.8823 | 0 | -0.00040054 | -0.10703 | -0.10663 |  | 250 | -0.00040054
25 | YES | 300.4 | 33.8903 | 0 | -0.0025978 | -0.1006 | -0.098007 |  | 300.4 | -0.0025978
25 | YES | 400.5 | 33.9727 | 0 | -0.00040054 | -0.08784 | -0.087439 |  | 400.5 | -0.00040054
25 | YES | 500.2 | 34.0507 | 0 | -0.00040054 | -0.075126 | -0.074725 |  | 500.2 | -0.00040054
25 | YES | 750.3 | 34.2627 | 0 | -0.00049973 | -0.043233 | -0.042733 |  | 750.3 | -0.00049973
25 | YES | 1000.2 | 34.3708 | 0 | 0.00040054 | -0.011366 | -0.011767 |  | 1000.2 | 0.00040054
25 | YES | 1250.2 | 34.4384 | 0 | -0.00059891 | 0.020514 | 0.021113 |  | 1250.2 | -0.00059891
25 | YES | 1499.9 | 34.502 | 0 | -0.00099945 | 0.052356 | 0.053355 |  | 1499.9 | -0.00099945
25 | YES | 2000.5 | 34.5818 | 0 | 0.00079727 | 0.11619 | 0.1154 |  | 2000.5 | 0.00079727
26 | YES | 749.2 | 34.266 | 0 | -0.00060272 | -0.043373 | -0.042771 |  | 749.2 | -0.00060272
26 | YES | 999.4 | 34.3781 | 0 | -0.0014992 | -0.011468 | -0.0099688 |  | 999.4 | -0.0014992
26 | YES | 1250.6 | 34.4438 | 0 | -0.0016975 | 0.020565 | 0.022263 |  | 1250.6 | -0.0016975
26 | YES | 1500.6 | 34.4995 | 0 | -0.0019989 | 0.052445 | 0.054444 |  | 1500.6 | -0.0019989
27 | YES | 5 | 31.3391 | 0 | -0.0891 | -0.13827 | -0.049174 |  | 5 | -0.0891
28 | YES | 300.3 | 31.6769 | 0 | -0.0014992 | -0.10062 | -0.099118 |  | 300.3 | -0.0014992
29 | YES | 5.2 | 24.5288 | 0 | -0.8063 | -0.13825 | 0.66805 |  | 5.2 | -0.8063
29 | YES | 249.9 | 30.7857 | 0 | -0.0027008 | -0.10704 | -0.10434 |  | 249.9 | -0.0027008
30 | YES | 4.9 | 18.2642 | 0 | -3.8022 | -0.13829 | 3.6639 |  | 4.9 | -3.8022
31 | YES | 4.9 | 18.1208 | 0 | -0.1434 | -0.13829 | 0.0051133 |  | 4.9 | -0.1434
31 | YES | 659.1 | 31.1929 | 0 | 0.0049 | -0.054863 | -0.059763 |  | 659.1 | 0.0049
32 | YES | 5 | 18.0118 | 0 | -0.6315 | -0.13827 | 0.49322 |  | 5 | -0.6315
32 | YES | 673.6 | 31.194 | 0 | 0.0011997 | -0.053014 | -0.054214 |  | 673.6 | 0.0011997
33 | YES | 5.1 | 18.0666 | 0 | -0.4429 | -0.13826 | 0.30464 |  | 5.1 | -0.4429
33 | YES | 602.6 | 31.1884 | 0 | 0.0048008 | -0.062068 | -0.066869 |  | 602.6 | 0.0048008
35 | YES | 5 | 23.249 | 0 | -0.7818 | -0.13827 | 0.64353 |  | 5 | -0.7818
36 | YES | 4.9 | 25.8062 | 0 | -0.1606 | -0.13829 | 0.022314 |  | 4.9 | -0.1606
37 | YES | 5.1 | 22.3776 | 0 | -0.4216 | -0.13826 | 0.28334 |  | 5.1 | -0.4216
38 | YES | 5.1 | 22.3713 | 0 | -0.069901 | -0.13826 | -0.068361 |  | 5.1 | -0.069901
38 | YES | 200.4 | 27.527 | 0 | -0.0205 | -0.11336 | -0.092856 |  | 200.4 | -0.0205
39 | YES | 100.5 | 30.4413 | 0 | -0.0016003 | -0.1261 | -0.1245 |  | 100.5 | -0.0016003
40 | YES | 5.1 | 26.4227 | 0 | 0.8591 | -0.13826 | -0.99736 |  | 5.1 | 0.8591
40 | YES | 300.1 | 30.9899 | 0 | -0.0016003 | -0.10064 | -0.099042 |  | 300.1 | -0.0016003
41 | YES | 5 | 28.8126 | 0 | -0.021501 | -0.13827 | -0.11677 |  | 5 | -0.021501
YES
YES
YES
YES
YES
YES
YES
YES
YES
YES
YES
YES
YES
YES
YES
YES
YES
YES
YES
YES
YES
YES
YES
YES
YES
YES
YES
YES
YES
YES
YES
YES
YES
YES
YES
YES
YES
YES
YES
YES
YES
YES
YES
YES
YES
YES
YES
YES
YES
YES
YES
YES
YES
YES
YES
YES
YES
YES
YES
YES
YES
YES
YES
YES
YES
YES
YES
YES
YES
YES
YES
YES
YES
YES
YES
YES
YES
YES
YES
YES
YES
YES
YES
YES
YES
YES
YES
YES
YES
YES
YES
YES
YES
YES
YES
YES
YES
YES
YES
YES
YES
YES
YES
YES
YES
YES
YES
YES
YES
YES
YES
YES
YES
YES
YES
YES
YES
YES
YES
YES
YES
YES
YES
YES
YES
YES
YES
YES
YES
YES
FIT vs. Pressure
FIT vs. Sal0
FIT vs. File Pair #
MAKE/UPDATE CHART
CREATE CAL CTRL
INCLUDE/EXCLUDE