## Main
# Channels= | 2 |  |  |  | COMPARE Version 3.6.1 | Run at 2021/02/09 12:03:41 | Compare Excel Add-in Version 2.2
| Primary | Secondary |  | Comparison Name
Ref | Pressure | Pressure |  | Pressure - Pressure
Comp 1 | DOX_BOT | DOX_CTD |  | DOX_CTD - DOX_BOT
Average Size: | 2
|  |  | Primary | Secondary | Secondary |  | Primary | Secondary | Secondary
Primary | Secondary | Secondary | Pressure | Pressure | Pressure | (S-P) | DOX_BOT | DOX_CTD | DOX_CTD | (S-P)
File Name | File Name | Count | Value | Avg | Std Dev | Diff | Value | Avg | Std Dev | Diff
2020-008-0003.mrgcor1 | 2020-008-0003.samcor1 | 241 | 228.49 | 228.494 | 0.029518 | 0.0043945 | 2.486 | 2.4905 | 0.0067455 | 0.0044894
2020-008-0003.mrgcor1 | 2020-008-0003.samcor1 | 241 | 200.62 | 200.62 | 0.027162 | 0.00045776 | 2.542 | 2.5411 | 0.0044248 | -0.00093365
2020-008-0003.mrgcor1 | 2020-008-0003.samcor1 | 241 | 150.11 | 150.111 | 0.03439 | 0.0013733 | 2.582 | 2.5855 | 0.0032571 | 0.003473
2020-008-0003.mrgcor1 | 2020-008-0003.samcor1 | 241 | 100.41 | 100.411 | 0.04401 | 0.00053406 | 2.82 | 2.8291 | 0.0072401 | 0.0090456
2020-008-0003.mrgcor1 | 2020-008-0003.samcor1 | 241 | 80.26 | 80.2666 | 0.052686 | 0.0066376 | 2.978 | 2.9838 | 0.005406 | 0.0058548
2020-008-0003.mrgcor1 | 2020-008-0003.samcor1 | 241 | 60.2 | 60.2074 | 0.074872 | 0.0074272 | 3.255 | 3.2436 | 0.005729 | -0.011436
2020-008-0003.mrgcor1 | 2020-008-0003.samcor1 | 241 | 50.29 | 50.2891 | 0.069827 | -0.00091553 | 3.298 | 3.3067 | 0.0058378 | 0.0086927
2020-008-0003.mrgcor1 | 2020-008-0003.samcor1 | 241 | 40.22 | 40.2178 | 0.040139 | -0.0021591 | 3.492 | 3.532 | 0.0020686 | 0.039988
2020-008-0003.mrgcor1 | 2020-008-0003.samcor1 | 241 | 30.35 | 30.3534 | 0.033774 | 0.0033608 | 3.644 | 3.6726 | 0.0036593 | 0.028548
2020-008-0003.mrgcor1 | 2020-008-0003.samcor1 | 241 | 20.39 | 20.3944 | 0.026889 | 0.0043583 | 3.85 | 4.0527 | 0.0042019 | 0.20267
2020-008-0003.mrgcor1 | 2020-008-0003.samcor1 | 241 | 10.2 | 10.2045 | 0.028633 | 0.0045233 | 4.482 | 4.5693 | 0.0053628 | 0.087278
2020-008-0003.mrgcor1 | 2020-008-0003.samcor1 | 241 | 5.34 | 5.3412 | 0.028956 | 0.0012445 | 5.044 | 5.2723 | 0.0072773 | 0.22831
2020-008-0003.mrgcor1 | 2020-008-0003.samcor1 | 207 | 2.12 | 2.1185 | 0.030068 | -0.0014975 | 5.48 | 5.6083 | 0.059395 | 0.12826
2020-008-0005.mrgcor1 | 2020-008-0005.samcor1 | 241 | 177.51 | 177.512 | 0.13863 | 0.0016632 | 1.445 | 1.4446 | 0.0034409 | -0.00036108
2020-008-0005.mrgcor1 | 2020-008-0005.samcor1 | 241 | 151.11 | 151.102 | 0.043896 | -0.0079651 | 1.472 | 1.4621 | 0.0061364 | -0.0098921
2020-008-0005.mrgcor1 | 2020-008-0005.samcor1 | 241 | 126.12 | 126.119 | 0.082847 | -0.0013733 | 1.529 | 1.52 | 0.0043388 | -0.0089917
2020-008-0005.mrgcor1 | 2020-008-0005.samcor1 | 241 | 100.84 | 100.84 | 0.082153 | -0.00041199 | 1.717 | 1.7163 | 0.0033959 | -0.00066388
2020-008-0005.mrgcor1 | 2020-008-0005.samcor1 | 241 | 80.32 | 80.3201 | 0.068681 | 0.00012207 | 1.972 | 1.9584 | 0.0029174 | -0.013581
2020-008-0005.mrgcor1 | 2020-008-0005.samcor1 | 241 | 60.83 | 60.8268 | 0.10683 | -0.0031548 | 2.717 | 2.6397 | 0.011691 | -0.077303
2020-008-0005.mrgcor1 | 2020-008-0005.samcor1 | 241 | 50.84 | 50.8384 | 0.061552 | -0.0016174 | 2.834 | 2.8208 | 0.011283 | -0.013187
2020-008-0005.mrgcor1 | 2020-008-0005.samcor1 | 241 | 40.89 | 40.892 | 0.081601 | 0.0020332 | 3.157 | 3.1215 | 0.0071028 | -0.035465
2020-008-0005.mrgcor1 | 2020-008-0005.samcor1 | 241 | 30.7 | 30.7029 | 0.064277 | 0.002903 | 3.518 | 3.5043 | 0.010585 | -0.013668
2020-008-0005.mrgcor1 | 2020-008-0005.samcor1 | 241 | 21.17 | 21.1715 | 0.037431 | 0.0014934 | 4.021 | 4.0321 | 0.0059137 | 0.011154
2020-008-0005.mrgcor1 | 2020-008-0005.samcor1 | 241 | 10.61 | 10.6058 | 0.046756 | -0.0041904 | 5.104 | 5.0343 | 0.017142 | -0.069722
2020-008-0005.mrgcor1 | 2020-008-0005.samcor1 | 241 | 5.6 | 5.5986 | 0.056445 | -0.001369 | 5.559 | 5.5637 | 0.0075052 | 0.0046973
2020-008-0005.mrgcor1 | 2020-008-0005.samcor1 | 241 | 2.27 | 2.2637 | 0.092583 | -0.0063486 | 5.572 | 5.5616 | 0.0072842 | -0.010411
2020-008-0009.mrgcor1 | 2020-008-0009.samcor1 | 241 | 125.76 | 125.758 | 0.16124 | -0.0022812 | 1.354 | 1.3416 | 0.0022194 | -0.012369
2020-008-0009.mrgcor1 | 2020-008-0009.samcor1 | 241 | 30.62 | 30.6202 | 0.078011 | 0.00024796 | 2.862 | 2.8649 | 0.0061492 | 0.0029419
2020-008-0009.mrgcor1 | 2020-008-0009.samcor1 | 241 | 5.64 | 5.6383 | 0.11759 | -0.0017013 | 8.083 | 7.7089 | 0.079276 | -0.37405
2020-008-0012.mrgcor1 | 2020-008-0012.samcor1 | 241 | 107.86 | 107.864 | 0.082959 | 0.0036087 | 2.793 | 2.4941 | 0.0098921 | -0.29892
2020-008-0012.mrgcor1 | 2020-008-0012.samcor1 | 241 | 100.79 | 100.784 | 0.11523 | -0.005516 | 3.175 | 3.5037 | 0.0062659 | 0.3287
2020-008-0012.mrgcor1 | 2020-008-0012.samcor1 | 342 | 75.45 | 75.3963 | 0.095457 | -0.05365 | 4.361 | 4.3814 | 0.035018 | 0.020392
2020-008-0012.mrgcor1 | 2020-008-0012.samcor1 | 342 | 75.38 | 75.3963 | 0.095457 | 0.01635 | 4.38 | 4.3814 | 0.035018 | 0.0013919
2020-008-0012.mrgcor1 | 2020-008-0012.samcor1 | 241 | 50.37 | 50.3675 | 0.13809 | -0.0025291 | 5.542 | 5.5788 | 0.0088036 | 0.036813
2020-008-0012.mrgcor1 | 2020-008-0012.samcor1 | 241 | 25.37 | 25.3699 | 0.065342 | -0.00012589 | 3.302 | 3.2412 | 0.0035882 | -0.060817
2020-008-0012.mrgcor1 | 2020-008-0012.samcor1 | 241 | 10.04 | 10.038 | 0.095394 | -0.0019503 | 4.414 | 6.4025 | 0.095013 | 1.9885
2020-008-0012.mrgcor1 | 2020-008-0012.samcor1 | 241 | 5.31 | 5.3066 | 0.12754 | -0.0033612 | 7.069 | 7.1872 | 0.013929 | 0.11818
2020-008-0015.mrgcor1 | 2020-008-0015.samcor1 | 241 | 1310.72 | 1310.72 | 0.14923 | 0.00097656 | 0.513 | 0.50109 | 0.01114 | -0.011913
2020-008-0015.mrgcor1 | 2020-008-0015.samcor1 | 293 | 1250.7 | 1250.77 | 0.2032 | 0.068237 | 0.419 | 0.4082 | 0.0081151 | -0.010795
2020-008-0015.mrgcor1 | 2020-008-0015.samcor1 | 293 | 1250.78 | 1250.77 | 0.2032 | -0.011841 | 0.405 | 0.4082 | 0.0081151 | 0.0032048
2020-008-0015.mrgcor1 | 2020-008-0015.samcor1 | 241 | 1000.03 | 1000.03 | 0.14548 | -0.0026245 | 0.242 | 0.22792 | 0.0027443 | -0.014079
2020-008-0015.mrgcor1 | 2020-008-0015.samcor1 | 241 | 800.11 | 800.113 | 0.13076 | 0.0033569 | 0.234 | 0.22564 | 0.0033638 | -0.008361
2020-008-0015.mrgcor1 | 2020-008-0015.samcor1 | 241 | 600.89 | 600.889 | 0.069352 | -0.00054932 | 0.427 | 0.41812 | 0.007386 | -0.0088838
2020-008-0015.mrgcor1 | 2020-008-0015.samcor1 | 241 | 400.6 | 400.596 | 0.15959 | -0.0036926 | 1.122 | 1.1214 | 0.0045699 | -0.00059331
2020-008-0015.mrgcor1 | 2020-008-0015.samcor1 | 241 | 300.14 | 300.136 | 0.14405 | -0.004425 | 1.878 | 1.8757 | 0.0050915 | -0.0023112
2020-008-0015.mrgcor1 | 2020-008-0015.samcor1 | 241 | 250.27 | 250.275 | 0.16014 | 0.0046844 | 2.444 | 2.4794 | 0.0045062 | 0.035357
2020-008-0015.mrgcor1 | 2020-008-0015.samcor1 | 241 | 200.21 | 200.213 | 0.25572 | 0.0026093 | 2.897 | 2.9209 | 0.006822 | 0.0239
2020-008-0015.mrgcor1 | 2020-008-0015.samcor1 | 241 | 175.57 | 175.571 | 0.1428 | 0.00094604 | 3.094 | 3.0901 | 0.0078755 | -0.0038674
2020-008-0015.mrgcor1 | 2020-008-0015.samcor1 | 241 | 150.52 | 150.517 | 0.12918 | -0.0029449 | 3.002 | 3.0037 | 0.0079775 | 0.0016639
2020-008-0015.mrgcor1 | 2020-008-0015.samcor1 | 241 | 125.24 | 125.238 | 0.13724 | -0.0016556 | 3.646 | 3.6513 | 0.0015166 | 0.0053155
2020-008-0015.mrgcor1 | 2020-008-0015.samcor1 | 241 | 100.2 | 100.202 | 0.10721 | 0.0015793 | 4.466 | 4.4718 | 0.0044284 | 0.0058503
2020-008-0015.mrgcor1 | 2020-008-0015.samcor1 | 241 | 75.36 | 75.3555 | 0.13633 | -0.0044785 | 5.991 | 6.1719 | 0.010668 | 0.18094
2020-008-0015.mrgcor1 | 2020-008-0015.samcor1 | 241 | 50.12 | 50.1187 | 0.090035 | -0.0012856 | 6.453 | 6.4415 | 0.013149 | -0.01151
2020-008-0015.mrgcor1 | 2020-008-0015.samcor1 | 241 | 25.4 | 25.3974 | 0.11092 | -0.0026131 | 6.435 | 6.4452 | 0.010502 | 0.010253
2020-008-0015.mrgcor1 | 2020-008-0015.samcor1 | 241 | 10.39 | 10.3923 | 0.08729 | 0.0023231 | 6.266 | 6.228 | 0.0090827 | -0.03797
2020-008-0015.mrgcor1 | 2020-008-0015.samcor1 | 241 | 5.41 | 5.405 | 0.046985 | -0.0049791 | 6.595 | 6.5134 | 0.011205 | -0.081618
2020-008-0025.mrgcor1 | 2020-008-0025.samcor1 | 241 | 2000.58 | 2000.58 | 0.29137 | -0.00073242 | 1.337 | 1.337 | 0 | 0
2020-008-0025.mrgcor1 | 2020-008-0025.samcor1 | 241 | 1500.36 | 1500.37 | 0.23048 | 0.0059815 | 0.647 | 0.644 | 0 | -0.003
2020-008-0025.mrgcor1 | 2020-008-0025.samcor1 | 241 | 1250.08 | 1250.08 | 0.16592 | -0.0014648 | 0.391 | 0.39012 | 0.0016324 | -0.00087968
2020-008-0025.mrgcor1 | 2020-008-0025.samcor1 | 241 | 1000.64 | 1000.64 | 0.28447 | -0.0029297 | 0.236 | 0.22965 | 0.0097573 | -0.0063527
2020-008-0025.mrgcor1 | 2020-008-0025.samcor1 | 241 | 800.08 | 800.079 | 0.12863 | -0.0010376 | 0.23 | 0.21855 | 0.0046033 | -0.011452
2020-008-0025.mrgcor1 | 2020-008-0025.samcor1 | 241 | 600.28 | 600.276 | 0.18099 | -0.0040283 | 0.595 | 0.57719 | 0.004364 | -0.017813
2020-008-0025.mrgcor1 | 2020-008-0025.samcor1 | 241 | 400.44 | 400.441 | 0.20114 | 0.0010681 | 1.486 | 1.4642 | 0.0022407 | -0.021768
2020-008-0025.mrgcor1 | 2020-008-0025.samcor1 | 241 | 300.36 | 300.359 | 0.11405 | -0.00061035 | 2.341 | 2.351 | 0.0025957 | 0.010004
2020-008-0025.mrgcor1 | 2020-008-0025.samcor1 | 241 | 250.58 | 250.582 | 0.10392 | 0.0023651 | 3.064 | 3.0547 | 0.0054996 | -0.009249
2020-008-0025.mrgcor1 | 2020-008-0025.samcor1 | 241 | 200.39 | 200.39 | 0.22634 | 0.00024414 | 3.667 | 3.6529 | 0.00782 | -0.014075
2020-008-0025.mrgcor1 | 2020-008-0025.samcor1 | 241 | 175.19 | 175.192 | 0.27007 | 0.0019073 | 4.103 | 4.0988 | 0.017811 | -0.0042119
2020-008-0025.mrgcor1 | 2020-008-0025.samcor1 | 241 | 150.27 | 150.265 | 0.10887 | -0.0048981 | 4.362 | 4.3683 | 0.0093095 | 0.0062571
2020-008-0025.mrgcor1 | 2020-008-0025.samcor1 | 241 | 125.29 | 125.29 | 0.11929 | 8.3923e-05 | 5.356 | 5.5552 | 0.031983 | 0.19916
2020-008-0025.mrgcor1 | 2020-008-0025.samcor1 | 241 | 100.1 | 100.095 | 0.11927 | -0.0053482 | 6.383 | 6.483 | 0.0083244 | 0.099996
2020-008-0025.mrgcor1 | 2020-008-0025.samcor1 | 241 | 75.68 | 75.6815 | 0.065604 | 0.0015335 | 6.494 | 6.4857 | 0.010336 | -0.0083194
2020-008-0025.mrgcor1 | 2020-008-0025.samcor1 | 241 | 60.15 | 60.1485 | 0.20839 | -0.0014954 | 6.634 | 6.6418 | 0.0090955 | 0.0078259
2020-008-0025.mrgcor1 | 2020-008-0025.samcor1 | 241 | 50.45 | 50.4536 | 0.2616 | 0.0035667 | 6.356 | 6.3183 | 0.022334 | -0.037734
2020-008-0025.mrgcor1 | 2020-008-0025.samcor1 | 241 | 40.08 | 40.0846 | 0.20319 | 0.0046463 | 6.395 | 6.394 | 0.010058 | -0.00099182
2020-008-0025.mrgcor1 | 2020-008-0025.samcor1 | 241 | 30.35 | 30.3546 | 0.13092 | 0.0045643 | 5.821 | 5.7359 | 0.0093691 | -0.085087
2020-008-0025.mrgcor1 | 2020-008-0025.samcor1 | 241 | 25.15 | 25.1516 | 0.074607 | 0.0016193 | 5.757 | 5.7285 | 0.012612 | -0.028531
2020-008-0025.mrgcor1 | 2020-008-0025.samcor1 | 241 | 20.48 | 20.4778 | 0.067367 | -0.0022411 | 5.755 | 5.7246 | 0.010059 | -0.030398
2020-008-0025.mrgcor1 | 2020-008-0025.samcor1 | 241 | 15.4 | 15.3973 | 0.10284 | -0.002655 | 5.753 | 5.7344 | 0.0061297 | -0.018606
2020-008-0025.mrgcor1 | 2020-008-0025.samcor1 | 241 | 10.58 | 10.5824 | 0.26926 | 0.0024481 | 5.752 | 5.7251 | 0.0087587 | -0.026867
2020-008-0025.mrgcor1 | 2020-008-0025.samcor1 | 241 | 5.24 | 5.2361 | 0.10029 | -0.0039 | 5.74 | 5.7186 | 0.010183 | -0.021369
2020-008-0036.mrgcor1 | 2020-008-0036.samcor1 | 241 | 3276.21 | 3276.21 | 0.66874 | -0.0021973 | 2.296 | 2.2871 | 0.019548 | -0.0089211
2020-008-0036.mrgcor1 | 2020-008-0036.samcor1 | 289 | 3000.6 | 3000.55 | 0.45405 | -0.050537 | 2.271 | 2.2716 | 0.021164 | 0.00063682
2020-008-0036.mrgcor1 | 2020-008-0036.samcor1 | 289 | 3000.54 | 3000.55 | 0.45405 | 0.0095215 | 2.27 | 2.2716 | 0.021164 | 0.0016367
2020-008-0036.mrgcor1 | 2020-008-0036.samcor1 | 241 | 2500.47 | 2500.47 | 0.49594 | 0.0043945 | 1.891 | 1.9 | 0 | 0.0089999
2020-008-0036.mrgcor1 | 2020-008-0036.samcor1 | 241 | 2000.8 | 2000.8 | 0.40727 | 0.001709 | 1.308 | 1.319 | 0 | 0.011
2020-008-0036.mrgcor1 | 2020-008-0036.samcor1 | 241 | 1500.18 | 1500.18 | 0.70174 | -0.00085449 | 0.635 | 0.64881 | 0.011142 | 0.013813
2020-008-0036.mrgcor1 | 2020-008-0036.samcor1 | 241 | 1250.1 | 1250.1 | 0.40997 | 0.00012207 | 0.349 | 0.36141 | 0.0095787 | 0.012415
2020-008-0036.mrgcor1 | 2020-008-0036.samcor1 | 241 | 999.92 | 999.921 | 0.2534 | 0.0010986 | 0.27 | 0.27206 | 0.0014973 | 0.0020622
2020-008-0036.mrgcor1 | 2020-008-0036.samcor1 | 241 | 799.82 | 799.818 | 0.33259 | -0.0023193 | 0.281 | 0.28397 | 0.0025527 | 0.0029751
2020-008-0036.mrgcor1 | 2020-008-0036.samcor1 | 241 | 600.35 | 600.354 | 0.19518 | 0.0042114 | 0.555 | 0.54397 | 0.0039008 | -0.011025
2020-008-0036.mrgcor1 | 2020-008-0036.samcor1 | 241 | 400.33 | 400.326 | 0.40825 | -0.0041809 | 1.43 | 1.4277 | 0.0049857 | -0.002336
2020-008-0036.mrgcor1 | 2020-008-0036.samcor1 | 241 | 300.39 | 300.394 | 0.53494 | 0.0041199 | 2.321 | 2.3254 | 0.0027685 | 0.0043941
2020-008-0036.mrgcor1 | 2020-008-0036.samcor1 | 241 | 250.59 | 250.586 | 0.48924 | -0.0038605 | 3.019 | 3.0003 | 0.0089864 | -0.018693
2020-008-0036.mrgcor1 | 2020-008-0036.samcor1 | 241 | 200.05 | 200.051 | 0.36671 | 0.00065613 | 3.668 | 3.7075 | 0.0026692 | 0.039535
2020-008-0036.mrgcor1 | 2020-008-0036.samcor1 | 241 | 175.18 | 175.178 | 0.32835 | -0.0018616 | 4.22 | 4.2813 | 0.017645 | 0.061307
2020-008-0036.mrgcor1 | 2020-008-0036.samcor1 | 241 | 150.3 | 150.302 | 0.51622 | 0.0017853 | 4.625 | 4.6489 | 0.0094627 | 0.023896
2020-008-0036.mrgcor1 | 2020-008-0036.samcor1 | 241 | 125.19 | 125.186 | 0.54169 | -0.0036926 | 5.217 | 5.2366 | 0.0087224 | 0.01956
2020-008-0036.mrgcor1 | 2020-008-0036.samcor1 | 241 | 99.71 | 99.7095 | 0.15856 | -0.00049591 | 6.298 | 6.3514 | 0.0078473 | 0.05344
2020-008-0036.mrgcor1 | 2020-008-0036.samcor1 | 241 | 75.18 | 75.1786 | 0.19701 | -0.0014496 | 6.414 | 6.4584 | 0.0086489 | 0.044423
2020-008-0036.mrgcor1 | 2020-008-0036.samcor1 | 241 | 50.36 | 50.3615 | 0.41222 | 0.0015335 | 6.444 | 6.4664 | 0.0075556 | 0.022382
2020-008-0036.mrgcor1 | 2020-008-0036.samcor1 | 241 | 25.04 | 25.0354 | 0.16298 | -0.0045662 | 6.557 | 6.5725 | 0.007159 | 0.015527
2020-008-0036.mrgcor1 | 2020-008-0036.samcor1 | 241 | 10.33 | 10.3268 | 0.11512 | -0.0031538 | 5.851 | 5.7853 | 0.0080141 | -0.065701
2020-008-0036.mrgcor1 | 2020-008-0036.samcor1 | 241 | 5.06 | 5.0607 | 0.15135 | 0.00074673 | 5.776 | 5.7653 | 0.0085713 | -0.01066
2020-008-0044.mrgcor1 | 2020-008-0044.samcor1 | 241 | 3685.69 | 3685.69 | 0.16112 | 0.0041504 | 2.744 | 2.733 | 0.0026683 | -0.010971
2020-008-0044.mrgcor1 | 2020-008-0044.samcor1 | 314 | 3499.63 | 3499.75 | 0.16725 | 0.11646 | 2.683 | 2.6717 | 0.015342 | -0.01135
2020-008-0044.mrgcor1 | 2020-008-0044.samcor1 | 314 | 3499.78 | 3499.75 | 0.16725 | -0.033691 | 2.681 | 2.6717 | 0.015342 | -0.0093503
2020-008-0044.mrgcor1 | 2020-008-0044.samcor1 | 241 | 3000.21 | 3000.21 | 0.37962 | -0.0046387 | 2.414 | 2.4088 | 0.0074659 | -0.0052366
2020-008-0044.mrgcor1 | 2020-008-0044.samcor1 | 241 | 2500.15 | 2500.15 | 0.31134 | 0.0031738 | 1.893 | 1.8953 | 0.014859 | 0.0022656
2020-008-0044.mrgcor1 | 2020-008-0044.samcor1 | 241 | 2000.3 | 2000.3 | 0.20774 | 0.0019531 | 1.22 | 1.231 | 0 | 0.011
2020-008-0044.mrgcor1 | 2020-008-0044.samcor1 | 241 | 1500.96 | 1500.96 | 0.22708 | 0.00354 | 0.509 | 0.52244 | 0.0065113 | 0.01344
2020-008-0044.mrgcor1 | 2020-008-0044.samcor1 | 241 | 1250.94 | 1250.94 | 0.35653 | 0.00024414 | 0.305 | 0.32119 | 0.0018648 | 0.016187
2020-008-0044.mrgcor1 | 2020-008-0044.samcor1 | 241 | 1001 | 1001 | 0.21196 | -0.001648 | 0.297 | 0.29291 | 0.0014335 | -0.0040871
2020-008-0044.mrgcor1 | 2020-008-0044.samcor1 | 241 | 800.48 | 800.475 | 0.227 | -0.0045166 | 0.351 | 0.33808 | 0.0021217 | -0.012917
2020-008-0044.mrgcor1 | 2020-008-0044.samcor1 | 241 | 600.43 | 600.431 | 0.22982 | 0.00079346 | 0.429 | 0.43572 | 0.0085637 | 0.0067179
2020-008-0044.mrgcor1 | 2020-008-0044.samcor1 | 241 | 401.02 | 401.019 | 0.2204 | -0.00061035 | 1.491 | 1.4877 | 0.0042749 | -0.003274
2020-008-0044.mrgcor1 | 2020-008-0044.samcor1 | 241 | 300.1 | 300.105 | 0.16143 | 0.0048523 | 2.228 | 2.2447 | 0.00413 | 0.01671
2020-008-0044.mrgcor1 | 2020-008-0044.samcor1 | 241 | 249.69 | 249.686 | 0.3491 | -0.0037842 | 2.97 | 2.9921 | 0.0072569 | 0.022129
2020-008-0044.mrgcor1 | 2020-008-0044.samcor1 | 241 | 200.4 | 200.397 | 0.24439 | -0.0033569 | 3.557 | 3.5642 | 0.0083604 | 0.0072033
2020-008-0044.mrgcor1 | 2020-008-0044.samcor1 | 241 | 175.06 | 175.062 | 0.077336 | 0.0023346 | 3.897 | 3.9154 | 0.0056574 | 0.01844
2020-008-0044.mrgcor1 | 2020-008-0044.samcor1 | 241 | 150.28 | 150.28 | 0.1841 | 0.00016785 | 3.97 | 4.0053 | 0.010952 | 0.035282
2020-008-0044.mrgcor1 | 2020-008-0044.samcor1 | 241 | 125.79 | 125.786 | 0.061801 | -0.0041504 | 4.747 | 4.781 | 0.0073446 | 0.034045
2020-008-0044.mrgcor1 | 2020-008-0044.samcor1 | 241 | 99.9 | 99.8956 | 0.10894 | -0.0043564 | 6.056 | 6.1613 | 0.010191 | 0.10527
2020-008-0044.mrgcor1 | 2020-008-0044.samcor1 | 241 | 75.51 | 75.5151 | 0.2482 | 0.0050583 | 6.453 | 6.4517 | 0.0114 | -0.0013032
2020-008-0044.mrgcor1 | 2020-008-0044.samcor1 | 241 | 50.62 | 50.6175 | 0.099236 | -0.002449 | 6.484 | 6.4647 | 0.008481 | -0.019344
2020-008-0044.mrgcor1 | 2020-008-0044.samcor1 | 241 | 25.45 | 25.4524 | 0.069877 | 0.0024471 | 6.068 | 6.0006 | 0.010172 | -0.06739
2020-008-0044.mrgcor1 | 2020-008-0044.samcor1 | 241 | 10.51 | 10.508 | 0.047908 | -0.0019922 | 5.974 | 5.9531 | 0.010065 | -0.020904
2020-008-0044.mrgcor1 | 2020-008-0044.samcor1 | 241 | 5.59 | 5.5898 | 0.13835 | -0.00024891 | 5.95 | 5.9533 | 0.01123 | 0.0033116
2020-008-0060.mrgcor1 | 2020-008-0060.samcor1 | 241 | 4024.62 | 4024.62 | 0.36787 | -0.0024414 | 2.988 | 3.0027 | 0.017526 | 0.014676
2020-008-0060.mrgcor1 | 2020-008-0060.samcor1 | 288 | 3500.13 | 3500.23 | 0.76118 | 0.10205 | 2.835 | 2.8366 | 0.022751 | 0.001632
2020-008-0060.mrgcor1 | 2020-008-0060.samcor1 | 288 | 3500.25 | 3500.23 | 0.76118 | -0.018066 | 2.839 | 2.8366 | 0.022751 | -0.002368
2020-008-0060.mrgcor1 | 2020-008-0060.samcor1 | 241 | 3000.33 | 3000.33 | 0.43022 | -0.0012207 | 2.496 | 2.499 | 0.01641 | 0.0029957
2020-008-0060.mrgcor1 | 2020-008-0060.samcor1 | 241 | 2500.4 | 2500.39 | 0.51452 | -0.0058594 | 1.927 | 1.9165 | 0.014594 | -0.010473
2020-008-0060.mrgcor1 | 2020-008-0060.samcor1 | 241 | 2000.47 | 2000.47 | 0.50942 | -0.0019531 | 1.241 | 1.2574 | 0.0043098 | 0.016365
2020-008-0060.mrgcor1 | 2020-008-0060.samcor1 | 241 | 1500.51 | 1500.51 | 0.98479 | 0.0031738 | 0.5 | 0.52076 | 0.0013063 | 0.020764
2020-008-0060.mrgcor1 | 2020-008-0060.samcor1 | 241 | 1250.34 | 1250.34 | 0.41091 | -0.0023193 | 0.345 | 0.36303 | 0.0027163 | 0.018029
2020-008-0060.mrgcor1 | 2020-008-0060.samcor1 | 241 | 1000.76 | 1000.76 | 0.1882 | -0.0010986 | 0.33 | 0.338 | 0 | 0.008
2020-008-0060.mrgcor1 | 2020-008-0060.samcor1 | 241 | 800.38 | 800.375 | 0.25403 | -0.0046387 | 0.385 | 0.36422 | 0.0028195 | -0.020776
2020-008-0060.mrgcor1 | 2020-008-0060.samcor1 | 241 | 600.8 | 600.796 | 0.24553 | -0.0040894 | 0.554 | 0.53967 | 0.0066317 | -0.014328
2020-008-0060.mrgcor1 | 2020-008-0060.samcor1 | 241 | 400.66 | 400.656 | 0.30341 | -0.00354 | 1.223 | 1.2222 | 0.0037293 | -0.00080502
2020-008-0060.mrgcor1 | 2020-008-0060.samcor1 | 241 | 300.67 | 300.667 | 0.045043 | -0.0027466 | 1.97 | 1.9584 | 0.0033144 | -0.011627
2020-008-0060.mrgcor1 | 2020-008-0060.samcor1 | 241 | 250.35 | 250.349 | 0.50913 | -0.0012512 | 2.545 | 2.5562 | 0.003403 | 0.011178
2020-008-0060.mrgcor1 | 2020-008-0060.samcor1 | 241 | 200.36 | 200.357 | 0.43812 | -0.0031586 | 2.96 | 2.9598 | 0.0053645 | -0.00016189
2020-008-0060.mrgcor1 | 2020-008-0060.samcor1 | 241 | 175.53 | 175.526 | 0.3274 | -0.0037384 | 3.335 | 3.3321 | 0.0095753 | -0.0028508
2020-008-0060.mrgcor1 | 2020-008-0060.samcor1 | 241 | 150.24 | 150.241 | 0.55939 | 0.0014496 | 3.963 | 3.9203 | 0.01278 | -0.042656
2020-008-0060.mrgcor1 | 2020-008-0060.samcor1 | 241 | 125.72 | 125.724 | 0.11375 | 0.0036469 | 4.801 | 4.8782 | 0.0043189 | 0.077187
2020-008-0060.mrgcor1 | 2020-008-0060.samcor1 | 241 | 100.07 | 100.066 | 0.21127 | -0.0044785 | 6.432 | 6.4541 | 0.0086624 | 0.022066
2020-008-0060.mrgcor1 | 2020-008-0060.samcor1 | 241 | 75.64 | 75.6419 | 0.29732 | 0.0019073 | 6.623 | 6.6286 | 0.0056956 | 0.0055561
2020-008-0060.mrgcor1 | 2020-008-0060.samcor1 | 241 | 50.3 | 50.2987 | 0.14164 | -0.0013275 | 6.595 | 6.5861 | 0.0067684 | -0.008863
2020-008-0060.mrgcor1 | 2020-008-0060.samcor1 | 241 | 25.16 | 25.1552 | 0.3297 | -0.0048122 | 6.064 | 6.0446 | 0.0060998 | -0.019453
2020-008-0060.mrgcor1 | 2020-008-0060.samcor1 | 241 | 10.12 | 10.124 | 0.24885 | 0.0040255 | 6.015 | 6.0111 | 0.0076991 | -0.0039167
2020-008-0060.mrgcor1 | 2020-008-0060.samcor1 | 241 | 5.55 | 5.5483 | 0.16144 | -0.0017013 | 6.012 | 6.0157 | 0.0061962 | 0.0036554
2020-008-0078.mrgcor1 | 2020-008-0078.samcor1 | 241 | 4317.87 | 4317.87 | 0.24935 | -0.0039062 | 3.17 | 3.1565 | 0.015758 | -0.013486
2020-008-0078.mrgcor1 | 2020-008-0078.samcor1 | 241 | 4000.17 | 4000.17 | 0.722 | -0.0039062 | 3.127 | 3.1127 | 0.010835 | -0.01434
2020-008-0078.mrgcor1 | 2020-008-0078.samcor1 | 241 | 3499.77 | 3499.77 | 0.60728 | 0.0024414 | 2.876 | 2.8695 | 0.0089271 | -0.0064938
2020-008-0078.mrgcor1 | 2020-008-0078.samcor1 | 241 | 3000.55 | 3000.55 | 0.37514 | 0.00097656 | 2.428 | 2.4329 | 0.0042582 | 0.0048673
2020-008-0078.mrgcor1 | 2020-008-0078.samcor1 | 241 | 2501.06 | 2501.06 | 0.54947 | 0.00073242 | 1.831 | 1.8417 | 0.00044475 | 0.01073
2020-008-0078.mrgcor1 | 2020-008-0078.samcor1 | 241 | 2000.17 | 2000.17 | 0.51692 | 0.0010986 | 1.154 | 1.1651 | 0.0032983 | 0.011066
2020-008-0078.mrgcor1 | 2020-008-0078.samcor1 | 241 | 1500.01 | 1500.02 | 0.56955 | 0.0050049 | 0.56 | 0.5681 | 0.0077877 | 0.0080996
2020-008-0078.mrgcor1 | 2020-008-0078.samcor1 | 241 | 1251.09 | 1251.09 | 0.36868 | 0.0028076 | 0.414 | 0.41995 | 0.001277 | 0.0059502
2020-008-0078.mrgcor1 | 2020-008-0078.samcor1 | 241 | 1000.6 | 1000.6 | 0.39893 | 0.00012207 | 0.423 | 0.42906 | 0.0036675 | 0.0060622
2020-008-0078.mrgcor1 | 2020-008-0078.samcor1 | 241 | 800.66 | 800.657 | 0.50517 | -0.0028686 | 0.497 | 0.48887 | 0.008455 | -0.0081286
2020-008-0078.mrgcor1 | 2020-008-0078.samcor1 | 241 | 600.52 | 600.519 | 0.42033 | -0.0012817 | 0.678 | 0.68367 | 0.0099301 | 0.0056681
2020-008-0078.mrgcor1 | 2020-008-0078.samcor1 | 241 | 400.8 | 400.802 | 0.59032 | 0.0022583 | 1.22 | 1.2241 | 0.0008279 | 0.0040456
2020-008-0078.mrgcor1 | 2020-008-0078.samcor1 | 241 | 300.03 | 300.03 | 0.54571 | -0.00024414 | 1.818 | 1.836 | 0.0069671 | 0.017958
2020-008-0078.mrgcor1 | 2020-008-0078.samcor1 | 241 | 250.26 | 250.26 | 0.11263 | -0.00045776 | 2.519 | 2.5343 | 0.0056653 | 0.015353
2020-008-0078.mrgcor1 | 2020-008-0078.samcor1 | 241 | 200.21 | 200.211 | 0.38697 | 0.0014801 | 3.124 | 3.1174 | 0.0080615 | -0.0065644
2020-008-0078.mrgcor1 | 2020-008-0078.samcor1 | 241 | 175.11 | 175.114 | 0.75476 | 0.0036926 | 3.629 | 3.6236 | 0.010419 | -0.0054231
2020-008-0078.mrgcor1 | 2020-008-0078.samcor1 | 241 | 149.99 | 149.987 | 0.55875 | -0.0032349 | 4.286 | 4.2498 | 0.0085162 | -0.036212
2020-008-0078.mrgcor1 | 2020-008-0078.samcor1 | 241 | 124.91 | 124.906 | 0.39925 | -0.0035324 | 5.247 | 5.1728 | 0.015283 | -0.074216
2020-008-0078.mrgcor1 | 2020-008-0078.samcor1 | 241 | 99.94 | 99.9349 | 0.26848 | -0.0050659 | 6.845 | 6.8863 | 0.0069707 | 0.041274
2020-008-0078.mrgcor1 | 2020-008-0078.samcor1 | 241 | 75.47 | 75.4695 | 0.19603 | -0.00054169 | 6.896 | 6.8984 | 0.0077565 | 0.00244
2020-008-0078.mrgcor1 | 2020-008-0078.samcor1 | 241 | 50.06 | 50.0633 | 0.26714 | 0.0032768 | 6.972 | 6.9814 | 0.0092027 | 0.0094438
2020-008-0078.mrgcor1 | 2020-008-0078.samcor1 | 241 | 25.44 | 25.4417 | 0.32477 | 0.0017414 | 6.173 | 6.1506 | 0.0097287 | -0.022361
2020-008-0078.mrgcor1 | 2020-008-0078.samcor1 | 241 | 10.48 | 10.4766 | 0.34811 | -0.0034437 | 6.098 | 6.0777 | 0.0086818 | -0.020253
2020-008-0078.mrgcor1 | 2020-008-0078.samcor1 | 241 | 5.44 | 5.4424 | 0.16927 | 0.0023651 | 6.097 | 6.0865 | 0.0085211 | -0.010519
2020-008-0086.mrgcor1 | 2020-008-0086.samcor1 | 241 | 1316.89 | 1316.89 | 0.25682 | 0.0021973 | 0.465 | 0.46936 | 0.010705 | 0.0043568
2020-008-0086.mrgcor1 | 2020-008-0086.samcor1 | 286 | 1250.57 | 1250.54 | 0.24063 | -0.026733 | 0.367 | 0.365 | 0 | -0.002
2020-008-0086.mrgcor1 | 2020-008-0086.samcor1 | 286 | 1250.54 | 1250.54 | 0.24063 | 0.0031738 | 0.367 | 0.365 | 0 | -0.002
2020-008-0086.mrgcor1 | 2020-008-0086.samcor1 | 241 | 1000.49 | 1000.49 | 0.40966 | 0.00012207 | 0.23 | 0.22611 | 0.012541 | -0.0038921
2020-008-0086.mrgcor1 | 2020-008-0086.samcor1 | 241 | 800.06 | 800.059 | 0.12867 | -0.00097656 | 0.249 | 0.23701 | 0.0014705 | -0.011988
2020-008-0086.mrgcor1 | 2020-008-0086.samcor1 | 241 | 600.29 | 600.294 | 0.16759 | 0.0039062 | 0.478 | 0.46132 | 0.007267 | -0.016681
2020-008-0086.mrgcor1 | 2020-008-0086.samcor1 | 241 | 400.2 | 400.203 | 0.090396 | 0.002533 | 1.192 | 1.1938 | 0.0061363 | 0.0017676
2020-008-0086.mrgcor1 | 2020-008-0086.samcor1 | 241 | 300.16 | 300.164 | 0.20508 | 0.004303 | 1.889 | 1.8941 | 0.00094503 | 0.005083
2020-008-0086.mrgcor1 | 2020-008-0086.samcor1 | 241 | 250.24 | 250.237 | 0.15856 | -0.0025787 | 2.331 | 2.3467 | 0.0048083 | 0.015718
2020-008-0086.mrgcor1 | 2020-008-0086.samcor1 | 241 | 200.41 | 200.407 | 0.2305 | -0.0028229 | 2.713 | 2.7078 | 0.0036506 | -0.0051992
2020-008-0086.mrgcor1 | 2020-008-0086.samcor1 | 241 | 174.65 | 174.653 | 0.33163 | 0.0026245 | 2.854 | 2.8489 | 0.0058794 | -0.0050914
2020-008-0086.mrgcor1 | 2020-008-0086.samcor1 | 241 | 150.26 | 150.26 | 0.23629 | -3.0518e-05 | 3.402 | 3.4665 | 0.0056095 | 0.064531
2020-008-0086.mrgcor1 | 2020-008-0086.samcor1 | 241 | 125.24 | 125.237 | 0.13561 | -0.002533 | 3.457 | 3.4334 | 0.0051469 | -0.023635
2020-008-0086.mrgcor1 | 2020-008-0086.samcor1 | 241 | 100.26 | 100.265 | 0.13976 | 0.0050201 | 3.691 | 3.3342 | 0.034987 | -0.35682
2020-008-0086.mrgcor1 | 2020-008-0086.samcor1 | 241 | 74.94 | 74.9428 | 0.22593 | 0.0028229 | 6.446 | 6.4786 | 0.0084003 | 0.032606
2020-008-0086.mrgcor1 | 2020-008-0086.samcor1 | 241 | 50.14 | 50.1361 | 0.13867 | -0.0039406 | 6.458 | 6.4903 | 0.0064704 | 0.032315
2020-008-0086.mrgcor1 | 2020-008-0086.samcor1 | 241 | 25.57 | 25.5705 | 0.1727 | 0.00053978 | 6.379 | 6.3331 | 0.01929 | -0.045851
2020-008-0086.mrgcor1 | 2020-008-0086.samcor1 | 241 | 10.75 | 10.754 | 0.099196 | 0.0039835 | 5.773 | 5.7675 | 0.006781 | -0.005456
2020-008-0086.mrgcor1 | 2020-008-0086.samcor1 | 241 | 5.47 | 5.4714 | 0.21216 | 0.0014525 | 5.764 | 5.7718 | 0.0083054 | 0.007834
Create Fit Sheet
Plot
Plot

## File List
Number of Files= |  | 11
Pair # | Primary File | Secondary File | First Row in Main | Last Row in Main | Comparison
1 | 2020-008-0003.mrgcor1 | 2020-008-0003.samcor1 | 11 | 23 | 2020-008-0003.mrgcor1 & 2020-008-0003.samcor1
2 | 2020-008-0005.mrgcor1 | 2020-008-0005.samcor1 | 25 | 37 | 2020-008-0005.mrgcor1 & 2020-008-0005.samcor1
3 | 2020-008-0009.mrgcor1 | 2020-008-0009.samcor1 | 39 | 41 | 2020-008-0009.mrgcor1 & 2020-008-0009.samcor1
4 | 2020-008-0012.mrgcor1 | 2020-008-0012.samcor1 | 43 | 50 | 2020-008-0012.mrgcor1 & 2020-008-0012.samcor1
5 | 2020-008-0015.mrgcor1 | 2020-008-0015.samcor1 | 52 | 70 | 2020-008-0015.mrgcor1 & 2020-008-0015.samcor1
6 | 2020-008-0025.mrgcor1 | 2020-008-0025.samcor1 | 72 | 95 | 2020-008-0025.mrgcor1 & 2020-008-0025.samcor1
7 | 2020-008-0036.mrgcor1 | 2020-008-0036.samcor1 | 97 | 119 | 2020-008-0036.mrgcor1 & 2020-008-0036.samcor1
8 | 2020-008-0044.mrgcor1 | 2020-008-0044.samcor1 | 121 | 144 | 2020-008-0044.mrgcor1 & 2020-008-0044.samcor1
9 | 2020-008-0060.mrgcor1 | 2020-008-0060.samcor1 | 146 | 169 | 2020-008-0060.mrgcor1 & 2020-008-0060.samcor1
10 | 2020-008-0078.mrgcor1 | 2020-008-0078.samcor1 | 171 | 194 | 2020-008-0078.mrgcor1 & 2020-008-0078.samcor1
11 | 2020-008-0086.mrgcor1 | 2020-008-0086.samcor1 | 196 | 214 | 2020-008-0086.mrgcor1 & 2020-008-0086.samcor1

## Fit Index
Index to Fit Worksheets
Fit# | Description | Versus | Number of File Pairs
1 | (DOX_CTD - DOX_BOT) | DOX_CTD | 11
2 | (DOX_CTD - DOX_BOT) | Pressure | 11

## Fit_1
Calculation of Linear Least Squares Fit For
(DOX_CTD - DOX_BOT)
2
Fit Equation: Diff = m * Prop + b
where: Diff =Diff (DOX_CTD - DOX_BOT), Prop=DOX_CTD
Coefficients |  |  |  | Error Estimates |  |  |  | Regression Line Limits
| Value | Std Err. |  | Coeff of Determination |  | 2.0831e-05 |  | X | CALC Y
m= | 3.554e-05 | 0.00060436 |  | Std Dev of Resid |  | 0.016635 |  | 0.21855 | -5.5204e-05
b= | -6.2971e-05 | 0.0022411 |  | Resid Sum of Squares |  | 0.045935 |  | 6.9814 | 0.00018515
# of Values Extracted = |  |  | 194
# of Values Used in Fit = |  |  | 168
File | Use | Pressure | DOX_CTD | DOX_CTD | Diff (DOX_CTD - DOX_BOT) |  |  |  | Fit vs. | DOX_CTD
Pair # | in Fit? | Average | Average | Std Dev | Measured | Fit | Resid |  | X | Y
1 | YES | 228.494 | 2.4905 | 0.0067455 | 0.0044894 | 2.554e-05 | -0.0044639 |  | 2.4905 | 0.0044894
1 | YES | 200.62 | 2.5411 | 0.0044248 | -0.00093365 | 2.7337e-05 | 0.00096098 |  | 2.5411 | -0.00093365
1 | YES | 150.111 | 2.5855 | 0.0032571 | 0.003473 | 2.8915e-05 | -0.0034441 |  | 2.5855 | 0.003473
1 | YES | 100.411 | 2.8291 | 0.0072401 | 0.0090456 | 3.7572e-05 | -0.009008 |  | 2.8291 | 0.0090456
1 | YES | 80.2666 | 2.9838 | 0.005406 | 0.0058548 | 4.3073e-05 | -0.0058118 |  | 2.9838 | 0.0058548
1 | YES | 60.2074 | 3.2436 | 0.005729 | -0.011436 | 5.2303e-05 | 0.011488 |  | 3.2436 | -0.011436
1 | YES | 50.2891 | 3.3067 | 0.0058378 | 0.0086927 | 5.4547e-05 | -0.0086382 |  | 3.3067 | 0.0086927
1 | YES | 40.2178 | 3.532 | 0.0020686 | 0.039988 | 6.2554e-05 | -0.039925 |  | 3.532 | 0.039988
1 | YES | 30.3534 | 3.6726 | 0.0036593 | 0.028548 | 6.755e-05 | -0.02848 |  | 3.6726 | 0.028548
1 | NO | 20.3944 | 4.0527 | 0.0042019 | 0.20267 | 8.1059e-05 | -0.20259 |  | 1.4446 | -0.00036108
1 | NO | 10.2045 | 4.5693 | 0.0053628 | 0.087278 | 9.9419e-05 | -0.087178 |  | 1.4621 | -0.0098921
1 | NO | 5.3412 | 5.2723 | 0.0072773 | 0.22831 | 0.0001244 | -0.22819 |  | 1.52 | -0.0089917
1 | NO | 2.1185 | 5.6083 | 0.059395 | 0.12826 | 0.00013634 | -0.12812 |  | 1.7163 | -0.00066388
2 | YES | 177.512 | 1.4446 | 0.0034409 | -0.00036108 | -1.1629e-05 | 0.00034946 |  | 1.9584 | -0.013581
2 | YES | 151.102 | 1.4621 | 0.0061364 | -0.0098921 | -1.1009e-05 | 0.0098811 |  | 2.8208 | -0.013187
2 | YES | 126.119 | 1.52 | 0.0043388 | -0.0089917 | -8.9508e-06 | 0.0089828 |  | 3.1215 | -0.035465
2 | YES | 100.84 | 1.7163 | 0.0033959 | -0.00066388 | -1.9733e-06 | 0.0006619 |  | 3.5043 | -0.013668
2 | YES | 80.3201 | 1.9584 | 0.0029174 | -0.013581 | 6.6301e-06 | 0.013588 |  | 4.0321 | 0.011154
2 | NO | 60.8268 | 2.6397 | 0.011691 | -0.077303 | 3.0842e-05 | 0.077334 |  | 5.5637 | 0.0046973
2 | YES | 50.8384 | 2.8208 | 0.011283 | -0.013187 | 3.7279e-05 | 0.013224 |  | 5.5616 | -0.010411
2 | YES | 40.892 | 3.1215 | 0.0071028 | -0.035465 | 4.7967e-05 | 0.035513 |  | 1.3416 | -0.012369
2 | YES | 30.7029 | 3.5043 | 0.010585 | -0.013668 | 6.1571e-05 | 0.013729 |  | 2.8649 | 0.0029419
2 | YES | 21.1715 | 4.0321 | 0.0059137 | 0.011154 | 8.033e-05 | -0.011073 |  | 4.3814 | 0.020392
2 | NO | 10.6058 | 5.0343 | 0.017142 | -0.069722 | 0.00011594 | 0.069838 |  | 4.3814 | 0.0013919
2 | YES | 5.5986 | 5.5637 | 0.0075052 | 0.0046973 | 0.00013476 | -0.0045626 |  | 5.5788 | 0.036813
2 | YES | 2.2637 | 5.5616 | 0.0072842 | -0.010411 | 0.00013469 | 0.010545 |  | 0.50109 | -0.011913
3 | YES | 125.758 | 1.3416 | 0.0022194 | -0.012369 | -1.529e-05 | 0.012354 |  | 0.4082 | -0.010795
3 | YES | 30.6202 | 2.8649 | 0.0061492 | 0.0029419 | 3.8847e-05 | -0.002903 |  | 0.4082 | 0.0032048
3 | NO | 5.6383 | 7.7089 | 0.079276 | -0.37405 | 0.000211 | 0.37427 |  | 0.22792 | -0.014079
4 | NO | 107.864 | 2.4941 | 0.0098921 | -0.29892 | 2.5667e-05 | 0.29895 |  | 0.22564 | -0.008361
4 | NO | 100.784 | 3.5037 | 0.0062659 | 0.3287 | 6.1549e-05 | -0.32864 |  | 0.41812 | -0.0088838
4 | YES | 75.3963 | 4.3814 | 0.035018 | 0.020392 | 9.2741e-05 | -0.020299 |  | 1.1214 | -0.00059331
4 | YES | 75.3963 | 4.3814 | 0.035018 | 0.0013919 | 9.2741e-05 | -0.0012991 |  | 1.8757 | -0.0023112
4 | YES | 50.3675 | 5.5788 | 0.0088036 | 0.036813 | 0.0001353 | -0.036678 |  | 2.4794 | 0.035357
4 | NO | 25.3699 | 3.2412 | 0.0035882 | -0.060817 | 5.2219e-05 | 0.06087 |  | 2.9209 | 0.0239
4 | NO | 10.038 | 6.4025 | 0.095013 | 1.9885 | 0.00016457 | -1.9883 |  | 3.0901 | -0.0038674
4 | NO | 5.3066 | 7.1872 | 0.013929 | 0.11818 | 0.00019246 | -0.11799 |  | 3.0037 | 0.0016639
5 | YES | 1310.72 | 0.50109 | 0.01114 | -0.011913 | -4.5163e-05 | 0.011868 |  | 3.6513 | 0.0053155
5 | YES | 1250.77 | 0.4082 | 0.0081151 | -0.010795 | -4.8464e-05 | 0.010747 |  | 4.4718 | 0.0058503
5 | YES | 1250.77 | 0.4082 | 0.0081151 | 0.0032048 | -4.8464e-05 | -0.0032532 |  | 6.4415 | -0.01151
5 | YES | 1000.03 | 0.22792 | 0.0027443 | -0.014079 | -5.4871e-05 | 0.014024 |  | 6.4452 | 0.010253
5 | YES | 800.113 | 0.22564 | 0.0033638 | -0.008361 | -5.4952e-05 | 0.008306 |  | 6.228 | -0.03797
5 | YES | 600.889 | 0.41812 | 0.007386 | -0.0088838 | -4.8112e-05 | 0.0088357 |  | 1.337 | 0
5 | YES | 400.596 | 1.1214 | 0.0045699 | -0.00059331 | -2.3117e-05 | 0.00057019 |  | 0.644 | -0.003
5 | YES | 300.136 | 1.8757 | 0.0050915 | -0.0023112 | 3.6899e-06 | 0.0023149 |  | 0.39012 | -0.00087968
5 | YES | 250.275 | 2.4794 | 0.0045062 | 0.035357 | 2.5144e-05 | -0.035332 |  | 0.22965 | -0.0063527
5 | YES | 200.213 | 2.9209 | 0.006822 | 0.0239 | 4.0836e-05 | -0.023859 |  | 0.21855 | -0.011452
5 | YES | 175.571 | 3.0901 | 0.0078755 | -0.0038674 | 4.6851e-05 | 0.0039142 |  | 0.57719 | -0.017813
5 | YES | 150.517 | 3.0037 | 0.0079775 | 0.0016639 | 4.3777e-05 | -0.0016201 |  | 1.4642 | -0.021768
5 | YES | 125.238 | 3.6513 | 0.0015166 | 0.0053155 | 6.6795e-05 | -0.0052487 |  | 2.351 | 0.010004
5 | YES | 100.202 | 4.4718 | 0.0044284 | 0.0058503 | 9.5956e-05 | -0.0057544 |  | 3.0547 | -0.009249
5 | NO | 75.3555 | 6.1719 | 0.010668 | 0.18094 | 0.00015638 | -0.18078 |  | 3.6529 | -0.014075
5 | YES | 50.1187 | 6.4415 | 0.013149 | -0.01151 | 0.00016596 | 0.011676 |  | 4.0988 | -0.0042119
5 | YES | 25.3974 | 6.4452 | 0.010502 | 0.010253 | 0.00016609 | -0.010087 |  | 4.3683 | 0.0062571
5 | YES | 10.3923 | 6.228 | 0.0090827 | -0.03797 | 0.00015837 | 0.038129 |  | 6.4857 | -0.0083194
5 | NO | 5.405 | 6.5134 | 0.011205 | -0.081618 | 0.00016851 | 0.081787 |  | 6.6418 | 0.0078259
6 | YES | 2000.58 | 1.337 | 0 | 0 | -1.5455e-05 | -1.5455e-05 |  | 6.3183 | -0.037734
6 | YES | 1500.37 | 0.644 | 0 | -0.003 | -4.0084e-05 | 0.0029599 |  | 6.394 | -0.00099182
6 | YES | 1250.08 | 0.39012 | 0.0016324 | -0.00087968 | -4.9107e-05 | 0.00083057 |  | 5.7285 | -0.028531
6 | YES | 1000.64 | 0.22965 | 0.0097573 | -0.0063527 | -5.481e-05 | 0.0062979 |  | 5.7246 | -0.030398
6 | YES | 800.079 | 0.21855 | 0.0046033 | -0.011452 | -5.5204e-05 | 0.011397 |  | 5.7344 | -0.018606
6 | YES | 600.276 | 0.57719 | 0.004364 | -0.017813 | -4.2458e-05 | 0.017771 |  | 5.7251 | -0.026867
6 | YES | 400.441 | 1.4642 | 0.0022407 | -0.021768 | -1.0933e-05 | 0.021757 |  | 5.7186 | -0.021369
6 | YES | 300.359 | 2.351 | 0.0025957 | 0.010004 | 2.0582e-05 | -0.0099834 |  | 2.2871 | -0.0089211
6 | YES | 250.582 | 3.0547 | 0.0054996 | -0.009249 | 4.5593e-05 | 0.0092946 |  | 2.2716 | 0.00063682
6 | YES | 200.39 | 3.6529 | 0.00782 | -0.014075 | 6.6852e-05 | 0.014142 |  | 2.2716 | 0.0016367
6 | YES | 175.192 | 4.0988 | 0.017811 | -0.0042119 | 8.2698e-05 | 0.0042946 |  | 1.9 | 0.0089999
6 | YES | 150.265 | 4.3683 | 0.0093095 | 0.0062571 | 9.2275e-05 | -0.0061648 |  | 1.319 | 0.011
6 | NO | 125.29 | 5.5552 | 0.031983 | 0.19916 | 0.00013446 | -0.19902 |  | 0.64881 | 0.013813
6 | NO | 100.095 | 6.483 | 0.0083244 | 0.099996 | 0.00016743 | -0.099829 |  | 0.36141 | 0.012415
6 | YES | 75.6815 | 6.4857 | 0.010336 | -0.0083194 | 0.00016753 | 0.0084869 |  | 0.27206 | 0.0020622
6 | YES | 60.1485 | 6.6418 | 0.0090955 | 0.0078259 | 0.00017308 | -0.0076528 |  | 0.28397 | 0.0029751
6 | YES | 50.4536 | 6.3183 | 0.022334 | -0.037734 | 0.00016158 | 0.037896 |  | 0.54397 | -0.011025
6 | YES | 40.0846 | 6.394 | 0.010058 | -0.00099182 | 0.00016427 | 0.0011561 |  | 1.4277 | -0.002336
6 | NO | 30.3546 | 5.7359 | 0.0093691 | -0.085087 | 0.00014088 | 0.085228 |  | 2.3254 | 0.0043941
6 | YES | 25.1516 | 5.7285 | 0.012612 | -0.028531 | 0.00014062 | 0.028672 |  | 3.0003 | -0.018693
6 | YES | 20.4778 | 5.7246 | 0.010059 | -0.030398 | 0.00014048 | 0.030539 |  | 3.7075 | 0.039535
6 | YES | 15.3973 | 5.7344 | 0.0061297 | -0.018606 | 0.00014083 | 0.018747 |  | 4.6489 | 0.023896
6 | YES | 10.5824 | 5.7251 | 0.0087587 | -0.026867 | 0.0001405 | 0.027007 |  | 5.2366 | 0.01956
6 | YES | 5.2361 | 5.7186 | 0.010183 | -0.021369 | 0.00014027 | 0.021509 |  | 6.4584 | 0.044423
7 | YES | 3276.21 | 2.2871 | 0.019548 | -0.0089211 | 1.8311e-05 | 0.0089395 |  | 6.4664 | 0.022382
7 | YES | 3000.55 | 2.2716 | 0.021164 | 0.00063682 | 1.7762e-05 | -0.00061905 |  | 6.5725 | 0.015527
7 | YES | 3000.55 | 2.2716 | 0.021164 | 0.0016367 | 1.7762e-05 | -0.001619 |  | 5.7653 | -0.01066
7 | YES | 2500.47 | 1.9 | 0 | 0.0089999 | 4.5539e-06 | -0.0089954 |  | 2.733 | -0.010971
7 | YES | 2000.8 | 1.319 | 0 | 0.011 | -1.6095e-05 | -0.011016 |  | 2.6717 | -0.01135
7 | YES | 1500.18 | 0.64881 | 0.011142 | 0.013813 | -3.9913e-05 | -0.013853 |  | 2.6717 | -0.0093503
7 | YES | 1250.1 | 0.36141 | 0.0095787 | 0.012415 | -5.0127e-05 | -0.012465 |  | 2.4088 | -0.0052366
7 | YES | 999.921 | 0.27206 | 0.0014973 | 0.0020622 | -5.3302e-05 | -0.0021155 |  | 1.8953 | 0.0022656
7 | YES | 799.818 | 0.28397 | 0.0025527 | 0.0029751 | -5.2879e-05 | -0.003028 |  | 1.231 | 0.011
7 | YES | 600.354 | 0.54397 | 0.0039008 | -0.011025 | -4.3639e-05 | 0.010981 |  | 0.52244 | 0.01344
7 | YES | 400.326 | 1.4277 | 0.0049857 | -0.002336 | -1.2233e-05 | 0.0023238 |  | 0.32119 | 0.016187
7 | YES | 300.394 | 2.3254 | 0.0027685 | 0.0043941 | 1.9672e-05 | -0.0043744 |  | 0.29291 | -0.0040871
7 | YES | 250.586 | 3.0003 | 0.0089864 | -0.018693 | 4.3658e-05 | 0.018737 |  | 0.33808 | -0.012917
7 | YES | 200.051 | 3.7075 | 0.0026692 | 0.039535 | 6.8793e-05 | -0.039467 |  | 0.43572 | 0.0067179
7 | NO | 175.178 | 4.2813 | 0.017645 | 0.061307 | 8.9185e-05 | -0.061218 |  | 1.4877 | -0.003274
7 | YES | 150.302 | 4.6489 | 0.0094627 | 0.023896 | 0.00010225 | -0.023794 |  | 2.2447 | 0.01671
7 | YES | 125.186 | 5.2366 | 0.0087224 | 0.01956 | 0.00012313 | -0.019437 |  | 2.9921 | 0.022129
7 | NO | 99.7095 | 6.3514 | 0.0078473 | 0.05344 | 0.00016276 | -0.053277 |  | 3.5642 | 0.0072033
7 | YES | 75.1786 | 6.4584 | 0.0086489 | 0.044423 | 0.00016656 | -0.044257 |  | 3.9154 | 0.01844
7 | YES | 50.3615 | 6.4664 | 0.0075556 | 0.022382 | 0.00016684 | -0.022215 |  | 4.0053 | 0.035282
7 | YES | 25.0354 | 6.5725 | 0.007159 | 0.015527 | 0.00017061 | -0.015356 |  | 4.781 | 0.034045
7 | NO | 10.3268 | 5.7853 | 0.0080141 | -0.065701 | 0.00014264 | 0.065844 |  | 6.4517 | -0.0013032
7 | YES | 5.0607 | 5.7653 | 0.0085713 | -0.01066 | 0.00014193 | 0.010802 |  | 6.4647 | -0.019344
8 | YES | 3685.69 | 2.733 | 0.0026683 | -0.010971 | 3.4159e-05 | 0.011005 |  | 5.9531 | -0.020904
8 | YES | 3499.75 | 2.6717 | 0.015342 | -0.01135 | 3.1978e-05 | 0.011382 |  | 5.9533 | 0.0033116
8 | YES | 3499.75 | 2.6717 | 0.015342 | -0.0093503 | 3.1978e-05 | 0.0093823 |  | 3.0027 | 0.014676
8 | YES | 3000.21 | 2.4088 | 0.0074659 | -0.0052366 | 2.2635e-05 | 0.0052593 |  | 2.8366 | 0.001632
8 | YES | 2500.15 | 1.8953 | 0.014859 | 0.0022656 | 4.3858e-06 | -0.0022612 |  | 2.8366 | -0.002368
8 | YES | 2000.3 | 1.231 | 0 | 0.011 | -1.9222e-05 | -0.011019 |  | 2.499 | 0.0029957
8 | YES | 1500.96 | 0.52244 | 0.0065113 | 0.01344 | -4.4404e-05 | -0.013484 |  | 1.9165 | -0.010473
8 | YES | 1250.94 | 0.32119 | 0.0018648 | 0.016187 | -5.1556e-05 | -0.016238 |  | 1.2574 | 0.016365
8 | YES | 1001 | 0.29291 | 0.0014335 | -0.0040871 | -5.2561e-05 | 0.0040346 |  | 0.52076 | 0.020764
8 | YES | 800.475 | 0.33808 | 0.0021217 | -0.012917 | -5.0956e-05 | 0.012866 |  | 0.36303 | 0.018029
8 | YES | 600.431 | 0.43572 | 0.0085637 | 0.0067179 | -4.7486e-05 | -0.0067653 |  | 0.338 | 0.008
8 | YES | 401.019 | 1.4877 | 0.0042749 | -0.003274 | -1.0098e-05 | 0.0032639 |  | 0.36422 | -0.020776
8 | YES | 300.105 | 2.2447 | 0.00413 | 0.01671 | 1.6805e-05 | -0.016693 |  | 0.53967 | -0.014328
8 | YES | 249.686 | 2.9921 | 0.0072569 | 0.022129 | 4.3368e-05 | -0.022085 |  | 1.2222 | -0.00080502
8 | YES | 200.397 | 3.5642 | 0.0083604 | 0.0072033 | 6.3699e-05 | -0.0071396 |  | 1.9584 | -0.011627
8 | YES | 175.062 | 3.9154 | 0.0056574 | 0.01844 | 7.6182e-05 | -0.018364 |  | 2.5562 | 0.011178
8 | YES | 150.28 | 4.0053 | 0.010952 | 0.035282 | 7.9375e-05 | -0.035203 |  | 2.9598 | -0.00016189
8 | YES | 125.786 | 4.781 | 0.0073446 | 0.034045 | 0.00010695 | -0.033938 |  | 3.3321 | -0.0028508
8 | NO | 99.8956 | 6.1613 | 0.010191 | 0.10527 | 0.000156 | -0.10512 |  | 3.9203 | -0.042656
8 | YES | 75.5151 | 6.4517 | 0.0114 | -0.0013032 | 0.00016632 | 0.0014695 |  | 6.4541 | 0.022066
8 | YES | 50.6175 | 6.4647 | 0.008481 | -0.019344 | 0.00016678 | 0.019511 |  | 6.6286 | 0.0055561
8 | NO | 25.4524 | 6.0006 | 0.010172 | -0.06739 | 0.00015029 | 0.06754 |  | 6.5861 | -0.008863
8 | YES | 10.508 | 5.9531 | 0.010065 | -0.020904 | 0.0001486 | 0.021053 |  | 6.0446 | -0.019453
8 | YES | 5.5898 | 5.9533 | 0.01123 | 0.0033116 | 0.00014861 | -0.003163 |  | 6.0111 | -0.0039167
9 | YES | 4024.62 | 3.0027 | 0.017526 | 0.014676 | 4.3743e-05 | -0.014633 |  | 6.0157 | 0.0036554
9 | YES | 3500.23 | 2.8366 | 0.022751 | 0.001632 | 3.7841e-05 | -0.0015941 |  | 3.1565 | -0.013486
9 | YES | 3500.23 | 2.8366 | 0.022751 | -0.002368 | 3.7841e-05 | 0.0024058 |  | 3.1127 | -0.01434
9 | YES | 3000.33 | 2.499 | 0.01641 | 0.0029957 | 2.5842e-05 | -0.0029699 |  | 2.8695 | -0.0064938
9 | YES | 2500.39 | 1.9165 | 0.014594 | -0.010473 | 5.1413e-06 | 0.010478 |  | 2.4329 | 0.0048673
9 | YES | 2000.47 | 1.2574 | 0.0043098 | 0.016365 | -1.8285e-05 | -0.016383 |  | 1.8417 | 0.01073
9 | YES | 1500.51 | 0.52076 | 0.0013063 | 0.020764 | -4.4464e-05 | -0.020808 |  | 1.1651 | 0.011066
9 | YES | 1250.34 | 0.36303 | 0.0027163 | 0.018029 | -5.0069e-05 | -0.018079 |  | 0.5681 | 0.0080996
9 | YES | 1000.76 | 0.338 | 0 | 0.008 | -5.0959e-05 | -0.0080509 |  | 0.41995 | 0.0059502
9 | YES | 800.375 | 0.36422 | 0.0028195 | -0.020776 | -5.0027e-05 | 0.020726 |  | 0.42906 | 0.0060622
9 | YES | 600.796 | 0.53967 | 0.0066317 | -0.014328 | -4.3792e-05 | 0.014284 |  | 0.48887 | -0.0081286
9 | YES | 400.656 | 1.2222 | 0.0037293 | -0.00080502 | -1.9535e-05 | 0.00078549 |  | 0.68367 | 0.0056681
9 | YES | 300.667 | 1.9584 | 0.0033144 | -0.011627 | 6.6283e-06 | 0.011633 |  | 1.2241 | 0.0040456
9 | YES | 250.349 | 2.5562 | 0.003403 | 0.011178 | 2.7874e-05 | -0.01115 |  | 1.836 | 0.017958
9 | YES | 200.357 | 2.9598 | 0.0053645 | -0.00016189 | 4.222e-05 | 0.00020411 |  | 2.5343 | 0.015353
9 | YES | 175.526 | 3.3321 | 0.0095753 | -0.0028508 | 5.5452e-05 | 0.0029062 |  | 3.1174 | -0.0065644
9 | YES | 150.241 | 3.9203 | 0.01278 | -0.042656 | 7.6356e-05 | 0.042732 |  | 3.6236 | -0.0054231
9 | NO | 125.724 | 4.8782 | 0.0043189 | 0.077187 | 0.0001104 | -0.077076 |  | 4.2498 | -0.036212
9 | YES | 100.066 | 6.4541 | 0.0086624 | 0.022066 | 0.0001664 | -0.0219 |  | 6.8863 | 0.041274
9 | YES | 75.6419 | 6.6286 | 0.0056956 | 0.0055561 | 0.0001726 | -0.0053835 |  | 6.8984 | 0.00244
9 | YES | 50.2987 | 6.5861 | 0.0067684 | -0.008863 | 0.0001711 | 0.0090341 |  | 6.9814 | 0.0094438
9 | YES | 25.1552 | 6.0446 | 0.0060998 | -0.019453 | 0.00015185 | 0.019604 |  | 6.1506 | -0.022361
9 | YES | 10.124 | 6.0111 | 0.0076991 | -0.0039167 | 0.00015066 | 0.0040674 |  | 6.0777 | -0.020253
9 | YES | 5.5483 | 6.0157 | 0.0061962 | 0.0036554 | 0.00015082 | -0.0035046 |  | 6.0865 | -0.010519
10 | YES | 4317.87 | 3.1565 | 0.015758 | -0.013486 | 4.921e-05 | 0.013535 |  | 0.46936 | 0.0043568
10 | YES | 4000.17 | 3.1127 | 0.010835 | -0.01434 | 4.7651e-05 | 0.014388 |  | 0.365 | -0.002
10 | YES | 3499.77 | 2.8695 | 0.0089271 | -0.0064938 | 3.901e-05 | 0.0065328 |  | 0.365 | -0.002
10 | YES | 3000.55 | 2.4329 | 0.0042582 | 0.0048673 | 2.3492e-05 | -0.0048438 |  | 0.22611 | -0.0038921
10 | YES | 2501.06 | 1.8417 | 0.00044475 | 0.01073 | 2.483e-06 | -0.010728 |  | 0.23701 | -0.011988
10 | YES | 2000.17 | 1.1651 | 0.0032983 | 0.011066 | -2.1565e-05 | -0.011088 |  | 0.46132 | -0.016681
10 | YES | 1500.02 | 0.5681 | 0.0077877 | 0.0080996 | -4.2781e-05 | -0.0081423 |  | 1.1938 | 0.0017676
10 | YES | 1251.09 | 0.41995 | 0.001277 | 0.0059502 | -4.8046e-05 | -0.0059982 |  | 1.8941 | 0.005083
10 | YES | 1000.6 | 0.42906 | 0.0036675 | 0.0060622 | -4.7723e-05 | -0.00611 |  | 2.3467 | 0.015718
10 | YES | 800.657 | 0.48887 | 0.008455 | -0.0081286 | -4.5597e-05 | 0.008083 |  | 2.7078 | -0.0051992
10 | YES | 600.519 | 0.68367 | 0.0099301 | 0.0056681 | -3.8674e-05 | -0.0057068 |  | 2.8489 | -0.0050914
10 | YES | 400.802 | 1.2241 | 0.0008279 | 0.0040456 | -1.9469e-05 | -0.0040651 |  | 3.4334 | -0.023635
10 | YES | 300.03 | 1.836 | 0.0069671 | 0.017958 | 2.2779e-06 | -0.017956 |  | 6.4786 | 0.032606
10 | YES | 250.26 | 2.5343 | 0.0056653 | 0.015353 | 2.7098e-05 | -0.015326 |  | 6.4903 | 0.032315
10 | YES | 200.211 | 3.1174 | 0.0080615 | -0.0065644 | 4.7821e-05 | 0.0066122 |  | 6.3331 | -0.045851
10 | YES | 175.114 | 3.6236 | 0.010419 | -0.0054231 | 6.5809e-05 | 0.0054889 |  | 5.7675 | -0.005456
10 | YES | 149.987 | 4.2498 | 0.0085162 | -0.036212 | 8.8064e-05 | 0.0363 |  | 5.7718 | 0.007834 | 4.5066e-05 | 0.016585
10 | NO | 124.906 | 5.1728 | 0.015283 | -0.074216 | 0.00012087 | 0.074337
10 | YES | 99.9349 | 6.8863 | 0.0069707 | 0.041274 | 0.00018176 | -0.041092
10 | YES | 75.4695 | 6.8984 | 0.0077565 | 0.00244 | 0.0001822 | -0.0022578
10 | YES | 50.0633 | 6.9814 | 0.0092027 | 0.0094438 | 0.00018515 | -0.0092586
10 | YES | 25.4417 | 6.1506 | 0.0097287 | -0.022361 | 0.00015562 | 0.022516
10 | YES | 10.4766 | 6.0777 | 0.0086818 | -0.020253 | 0.00015303 | 0.020406
10 | YES | 5.4424 | 6.0865 | 0.0085211 | -0.010519 | 0.00015334 | 0.010672
11 | YES | 1316.89 | 0.46936 | 0.010705 | 0.0043568 | -4.6291e-05 | -0.0044031
11 | YES | 1250.54 | 0.365 | 0 | -0.002 | -4.9999e-05 | 0.00195
11 | YES | 1250.54 | 0.365 | 0 | -0.002 | -4.9999e-05 | 0.00195
11 | YES | 1000.49 | 0.22611 | 0.012541 | -0.0038921 | -5.4936e-05 | 0.0038372
11 | YES | 800.059 | 0.23701 | 0.0014705 | -0.011988 | -5.4548e-05 | 0.011933
11 | YES | 600.294 | 0.46132 | 0.007267 | -0.016681 | -4.6576e-05 | 0.016634
11 | YES | 400.203 | 1.1938 | 0.0061363 | 0.0017676 | -2.0545e-05 | -0.0017882
11 | YES | 300.164 | 1.8941 | 0.00094503 | 0.005083 | 4.3435e-06 | -0.0050786
11 | YES | 250.237 | 2.3467 | 0.0048083 | 0.015718 | 2.043e-05 | -0.015697
11 | YES | 200.407 | 2.7078 | 0.0036506 | -0.0051992 | 3.3263e-05 | 0.0052325
11 | YES | 174.653 | 2.8489 | 0.0058794 | -0.0050914 | 3.8278e-05 | 0.0051297
11 | NO | 150.26 | 3.4665 | 0.0056095 | 0.064531 | 6.0228e-05 | -0.064471
11 | YES | 125.237 | 3.4334 | 0.0051469 | -0.023635 | 5.9049e-05 | 0.023694
11 | NO | 100.265 | 3.3342 | 0.034987 | -0.35682 | 5.5524e-05 | 0.35687
11 | YES | 74.9428 | 6.4786 | 0.0084003 | 0.032606 | 0.00016728 | -0.032438
11 | YES | 50.1361 | 6.4903 | 0.0064704 | 0.032315 | 0.00016769 | -0.032148
11 | YES | 25.5705 | 6.3331 | 0.01929 | -0.045851 | 0.00016211 | 0.046013
11 | YES | 10.754 | 5.7675 | 0.006781 | -0.005456 | 0.000142 | 0.005598
11 | YES | 5.4714 | 5.7718 | 0.0083054 | 0.007834 | 0.00014216 | -0.0076918
YES
YES
YES
YES
YES
YES
YES
YES
YES
NO
NO
NO
NO
YES
YES
YES
YES
YES
NO
YES
YES
YES
YES
NO
YES
YES
YES
YES
NO
NO
NO
YES
YES
YES
NO
NO
NO
YES
YES
YES
YES
YES
YES
YES
YES
YES
YES
YES
YES
YES
YES
NO
YES
YES
YES
NO
YES
YES
YES
YES
YES
YES
YES
YES
YES
YES
YES
YES
NO
NO
YES
YES
YES
YES
NO
YES
YES
YES
YES
YES
YES
YES
YES
YES
YES
YES
YES
YES
YES
YES
YES
YES
YES
YES
NO
YES
YES
NO
YES
YES
YES
NO
YES
YES
YES
YES
YES
YES
YES
YES
YES
YES
YES
YES
YES
YES
YES
YES
YES
YES
YES
NO
YES
YES
NO
YES
YES
YES
YES
YES
YES
YES
YES
YES
YES
YES
YES
YES
YES
YES
YES
YES
YES
YES
NO
YES
YES
YES
YES
YES
YES
YES
YES
YES
YES
YES
YES
YES
YES
YES
YES
YES
YES
YES
YES
YES
YES
YES
NO
YES
YES
YES
YES
YES
YES
YES
YES
YES
YES
YES
YES
YES
YES
YES
YES
YES
NO
YES
NO
YES
YES
YES
YES
YES
FIT vs. Pressure
FIT vs. DOX_CTD
FIT vs. File Pair #
MAKE/UPDATE CHART
CREATE CAL CTRL
INCLUDE/EXCLUDE

## Fit_2
Calculation of Linear Least Squares Fit For
(DOX_CTD - DOX_BOT)
1
Fit Equation: Diff = m * Prop + b
where: Diff =Diff (DOX_CTD - DOX_BOT), Prop=Pressure
Coefficients |  |  |  | Error Estimates |  |  |  | Regression Line Limits
| Value | Std Err. |  | Coeff of Determination |  | 0.0001034 |  | X | CALC Y
m= | -1.6208e-07 | 1.2371e-06 |  | Std Dev of Resid |  | 0.016634 |  | 2.2637 | 0.00016442
b= | 0.00016479 | 0.0015754 |  | Resid Sum of Squares |  | 0.045931 |  | 4317.87 | -0.00053506
# of Values Extracted = |  |  | 194
# of Values Used in Fit = |  |  | 168
File | Use | Pressure | DOX_CTD | DOX_CTD | Diff (DOX_CTD - DOX_BOT) |  |  |  | Fit vs. | Pressure
Pair # | in Fit? | Average | Average | Std Dev | Measured | Fit | Resid |  | X | Y
1 | YES | 228.494 | 2.4905 | 0.0067455 | 0.0044894 | 0.00012775 | -0.0043617 |  | 228.494 | 0.0044894
1 | YES | 200.62 | 2.5411 | 0.0044248 | -0.00093365 | 0.00013227 | 0.0010659 |  | 200.62 | -0.00093365
1 | YES | 150.111 | 2.5855 | 0.0032571 | 0.003473 | 0.00014046 | -0.0033326 |  | 150.111 | 0.003473
1 | YES | 100.411 | 2.8291 | 0.0072401 | 0.0090456 | 0.00014851 | -0.0088971 |  | 100.411 | 0.0090456
1 | YES | 80.2666 | 2.9838 | 0.005406 | 0.0058548 | 0.00015178 | -0.0057031 |  | 80.2666 | 0.0058548
1 | YES | 60.2074 | 3.2436 | 0.005729 | -0.011436 | 0.00015503 | 0.011591 |  | 60.2074 | -0.011436
1 | YES | 50.2891 | 3.3067 | 0.0058378 | 0.0086927 | 0.00015664 | -0.0085361 |  | 50.2891 | 0.0086927
1 | YES | 40.2178 | 3.532 | 0.0020686 | 0.039988 | 0.00015827 | -0.039829 |  | 40.2178 | 0.039988
1 | YES | 30.3534 | 3.6726 | 0.0036593 | 0.028548 | 0.00015987 | -0.028388 |  | 30.3534 | 0.028548
1 | NO | 20.3944 | 4.0527 | 0.0042019 | 0.20267 | 0.00016148 | -0.20251 |  | 177.512 | -0.00036108
1 | NO | 10.2045 | 4.5693 | 0.0053628 | 0.087278 | 0.00016313 | -0.087115 |  | 151.102 | -0.0098921
1 | NO | 5.3412 | 5.2723 | 0.0072773 | 0.22831 | 0.00016392 | -0.22815 |  | 126.119 | -0.0089917
1 | NO | 2.1185 | 5.6083 | 0.059395 | 0.12826 | 0.00016444 | -0.12809 |  | 100.84 | -0.00066388
2 | YES | 177.512 | 1.4446 | 0.0034409 | -0.00036108 | 0.00013602 | 0.0004971 |  | 80.3201 | -0.013581
2 | YES | 151.102 | 1.4621 | 0.0061364 | -0.0098921 | 0.0001403 | 0.010032 |  | 50.8384 | -0.013187
2 | YES | 126.119 | 1.52 | 0.0043388 | -0.0089917 | 0.00014435 | 0.0091361 |  | 40.892 | -0.035465
2 | YES | 100.84 | 1.7163 | 0.0033959 | -0.00066388 | 0.00014844 | 0.00081232 |  | 30.7029 | -0.013668
2 | YES | 80.3201 | 1.9584 | 0.0029174 | -0.013581 | 0.00015177 | 0.013733 |  | 21.1715 | 0.011154
2 | NO | 60.8268 | 2.6397 | 0.011691 | -0.077303 | 0.00015493 | 0.077458 |  | 5.5986 | 0.0046973
2 | YES | 50.8384 | 2.8208 | 0.011283 | -0.013187 | 0.00015655 | 0.013343 |  | 2.2637 | -0.010411
2 | YES | 40.892 | 3.1215 | 0.0071028 | -0.035465 | 0.00015816 | 0.035623 |  | 125.758 | -0.012369
2 | YES | 30.7029 | 3.5043 | 0.010585 | -0.013668 | 0.00015981 | 0.013828 |  | 30.6202 | 0.0029419
2 | YES | 21.1715 | 4.0321 | 0.0059137 | 0.011154 | 0.00016136 | -0.010992 |  | 75.3963 | 0.020392
2 | NO | 10.6058 | 5.0343 | 0.017142 | -0.069722 | 0.00016307 | 0.069885 |  | 75.3963 | 0.0013919
2 | YES | 5.5986 | 5.5637 | 0.0075052 | 0.0046973 | 0.00016388 | -0.0045334 |  | 50.3675 | 0.036813
2 | YES | 2.2637 | 5.5616 | 0.0072842 | -0.010411 | 0.00016442 | 0.010575 |  | 1310.72 | -0.011913
3 | YES | 125.758 | 1.3416 | 0.0022194 | -0.012369 | 0.0001444 | 0.012514 |  | 1250.77 | -0.010795
3 | YES | 30.6202 | 2.8649 | 0.0061492 | 0.0029419 | 0.00015982 | -0.002782 |  | 1250.77 | 0.0032048
3 | NO | 5.6383 | 7.7089 | 0.079276 | -0.37405 | 0.00016387 | 0.37422 |  | 1000.03 | -0.014079
4 | NO | 107.864 | 2.4941 | 0.0098921 | -0.29892 | 0.0001473 | 0.29907 |  | 800.113 | -0.008361
4 | NO | 100.784 | 3.5037 | 0.0062659 | 0.3287 | 0.00014845 | -0.32855 |  | 600.889 | -0.0088838
4 | YES | 75.3963 | 4.3814 | 0.035018 | 0.020392 | 0.00015257 | -0.020239 |  | 400.596 | -0.00059331
4 | YES | 75.3963 | 4.3814 | 0.035018 | 0.0013919 | 0.00015257 | -0.0012393 |  | 300.136 | -0.0023112
4 | YES | 50.3675 | 5.5788 | 0.0088036 | 0.036813 | 0.00015662 | -0.036657 |  | 250.275 | 0.035357
4 | NO | 25.3699 | 3.2412 | 0.0035882 | -0.060817 | 0.00016068 | 0.060978 |  | 200.213 | 0.0239
4 | NO | 10.038 | 6.4025 | 0.095013 | 1.9885 | 0.00016316 | -1.9883 |  | 175.571 | -0.0038674
4 | NO | 5.3066 | 7.1872 | 0.013929 | 0.11818 | 0.00016393 | -0.11802 |  | 150.517 | 0.0016639
5 | YES | 1310.72 | 0.50109 | 0.01114 | -0.011913 | -4.7658e-05 | 0.011865 |  | 125.238 | 0.0053155
5 | YES | 1250.77 | 0.4082 | 0.0081151 | -0.010795 | -3.7941e-05 | 0.010757 |  | 100.202 | 0.0058503
5 | YES | 1250.77 | 0.4082 | 0.0081151 | 0.0032048 | -3.7941e-05 | -0.0032427 |  | 50.1187 | -0.01151
5 | YES | 1000.03 | 0.22792 | 0.0027443 | -0.014079 | 2.6995e-06 | 0.014081 |  | 25.3974 | 0.010253
5 | YES | 800.113 | 0.22564 | 0.0033638 | -0.008361 | 3.5103e-05 | 0.0083961 |  | 10.3923 | -0.03797
5 | YES | 600.889 | 0.41812 | 0.007386 | -0.0088838 | 6.7393e-05 | 0.0089512 |  | 2000.58 | 0
5 | YES | 400.596 | 1.1214 | 0.0045699 | -0.00059331 | 9.9857e-05 | 0.00069316 |  | 1500.37 | -0.003
5 | YES | 300.136 | 1.8757 | 0.0050915 | -0.0023112 | 0.00011614 | 0.0024274 |  | 1250.08 | -0.00087968
5 | YES | 250.275 | 2.4794 | 0.0045062 | 0.035357 | 0.00012422 | -0.035233 |  | 1000.64 | -0.0063527
5 | YES | 200.213 | 2.9209 | 0.006822 | 0.0239 | 0.00013234 | -0.023768 |  | 800.079 | -0.011452
5 | YES | 175.571 | 3.0901 | 0.0078755 | -0.0038674 | 0.00013633 | 0.0040037 |  | 600.276 | -0.017813
5 | YES | 150.517 | 3.0037 | 0.0079775 | 0.0016639 | 0.00014039 | -0.0015235 |  | 400.441 | -0.021768
5 | YES | 125.238 | 3.6513 | 0.0015166 | 0.0053155 | 0.00014449 | -0.0051711 |  | 300.359 | 0.010004
5 | YES | 100.202 | 4.4718 | 0.0044284 | 0.0058503 | 0.00014855 | -0.0057018 |  | 250.582 | -0.009249
5 | NO | 75.3555 | 6.1719 | 0.010668 | 0.18094 | 0.00015257 | -0.18079 |  | 200.39 | -0.014075
5 | YES | 50.1187 | 6.4415 | 0.013149 | -0.01151 | 0.00015666 | 0.011667 |  | 175.192 | -0.0042119
5 | YES | 25.3974 | 6.4452 | 0.010502 | 0.010253 | 0.00016067 | -0.010092 |  | 150.265 | 0.0062571
5 | YES | 10.3923 | 6.228 | 0.0090827 | -0.03797 | 0.0001631 | 0.038134 |  | 75.6815 | -0.0083194
5 | NO | 5.405 | 6.5134 | 0.011205 | -0.081618 | 0.00016391 | 0.081782 |  | 60.1485 | 0.0078259
6 | YES | 2000.58 | 1.337 | 0 | 0 | -0.00015947 | -0.00015947 |  | 50.4536 | -0.037734
6 | YES | 1500.37 | 0.644 | 0 | -0.003 | -7.8397e-05 | 0.0029216 |  | 40.0846 | -0.00099182
6 | YES | 1250.08 | 0.39012 | 0.0016324 | -0.00087968 | -3.7829e-05 | 0.00084185 |  | 25.1516 | -0.028531
6 | YES | 1000.64 | 0.22965 | 0.0097573 | -0.0063527 | 2.6007e-06 | 0.0063553 |  | 20.4778 | -0.030398
6 | YES | 800.079 | 0.21855 | 0.0046033 | -0.011452 | 3.5108e-05 | 0.011487 |  | 15.3973 | -0.018606
6 | YES | 600.276 | 0.57719 | 0.004364 | -0.017813 | 6.7493e-05 | 0.017881 |  | 10.5824 | -0.026867
6 | YES | 400.441 | 1.4642 | 0.0022407 | -0.021768 | 9.9883e-05 | 0.021867 |  | 5.2361 | -0.021369
6 | YES | 300.359 | 2.351 | 0.0025957 | 0.010004 | 0.0001161 | -0.0098879 |  | 3276.21 | -0.0089211
6 | YES | 250.582 | 3.0547 | 0.0054996 | -0.009249 | 0.00012417 | 0.0093731 |  | 3000.55 | 0.00063682
6 | YES | 200.39 | 3.6529 | 0.00782 | -0.014075 | 0.00013231 | 0.014207 |  | 3000.55 | 0.0016367
6 | YES | 175.192 | 4.0988 | 0.017811 | -0.0042119 | 0.00013639 | 0.0043483 |  | 2500.47 | 0.0089999
6 | YES | 150.265 | 4.3683 | 0.0093095 | 0.0062571 | 0.00014043 | -0.0061166 |  | 2000.8 | 0.011
6 | NO | 125.29 | 5.5552 | 0.031983 | 0.19916 | 0.00014448 | -0.19901 |  | 1500.18 | 0.013813
6 | NO | 100.095 | 6.483 | 0.0083244 | 0.099996 | 0.00014856 | -0.099848 |  | 1250.1 | 0.012415
6 | YES | 75.6815 | 6.4857 | 0.010336 | -0.0083194 | 0.00015252 | 0.0084719 |  | 999.921 | 0.0020622
6 | YES | 60.1485 | 6.6418 | 0.0090955 | 0.0078259 | 0.00015504 | -0.0076708 |  | 799.818 | 0.0029751
6 | YES | 50.4536 | 6.3183 | 0.022334 | -0.037734 | 0.00015661 | 0.037891 |  | 600.354 | -0.011025
6 | YES | 40.0846 | 6.394 | 0.010058 | -0.00099182 | 0.00015829 | 0.0011501 |  | 400.326 | -0.002336
6 | NO | 30.3546 | 5.7359 | 0.0093691 | -0.085087 | 0.00015987 | 0.085247 |  | 300.394 | 0.0043941
6 | YES | 25.1516 | 5.7285 | 0.012612 | -0.028531 | 0.00016071 | 0.028692 |  | 250.586 | -0.018693
6 | YES | 20.4778 | 5.7246 | 0.010059 | -0.030398 | 0.00016147 | 0.03056 |  | 200.051 | 0.039535
6 | YES | 15.3973 | 5.7344 | 0.0061297 | -0.018606 | 0.00016229 | 0.018768 |  | 150.302 | 0.023896
6 | YES | 10.5824 | 5.7251 | 0.0087587 | -0.026867 | 0.00016307 | 0.02703 |  | 125.186 | 0.01956
6 | YES | 5.2361 | 5.7186 | 0.010183 | -0.021369 | 0.00016394 | 0.021533 |  | 75.1786 | 0.044423
7 | YES | 3276.21 | 2.2871 | 0.019548 | -0.0089211 | -0.00036623 | 0.0085549 |  | 50.3615 | 0.022382
7 | YES | 3000.55 | 2.2716 | 0.021164 | 0.00063682 | -0.00032155 | -0.00095837 |  | 25.0354 | 0.015527
7 | YES | 3000.55 | 2.2716 | 0.021164 | 0.0016367 | -0.00032155 | -0.0019583 |  | 5.0607 | -0.01066
7 | YES | 2500.47 | 1.9 | 0 | 0.0089999 | -0.0002405 | -0.0092404 |  | 3685.69 | -0.010971
7 | YES | 2000.8 | 1.319 | 0 | 0.011 | -0.00015951 | -0.01116 |  | 3499.75 | -0.01135
7 | YES | 1500.18 | 0.64881 | 0.011142 | 0.013813 | -7.8366e-05 | -0.013892 |  | 3499.75 | -0.0093503
7 | YES | 1250.1 | 0.36141 | 0.0095787 | 0.012415 | -3.7832e-05 | -0.012453 |  | 3000.21 | -0.0052366
7 | YES | 999.921 | 0.27206 | 0.0014973 | 0.0020622 | 2.7172e-06 | -0.0020595 |  | 2500.15 | 0.0022656
7 | YES | 799.818 | 0.28397 | 0.0025527 | 0.0029751 | 3.515e-05 | -0.00294 |  | 2000.3 | 0.011
7 | YES | 600.354 | 0.54397 | 0.0039008 | -0.011025 | 6.748e-05 | 0.011092 |  | 1500.96 | 0.01344
7 | YES | 400.326 | 1.4277 | 0.0049857 | -0.002336 | 9.9901e-05 | 0.0024359 |  | 1250.94 | 0.016187
7 | YES | 300.394 | 2.3254 | 0.0027685 | 0.0043941 | 0.0001161 | -0.004278 |  | 1001 | -0.0040871
7 | YES | 250.586 | 3.0003 | 0.0089864 | -0.018693 | 0.00012417 | 0.018817 |  | 800.475 | -0.012917
7 | YES | 200.051 | 3.7075 | 0.0026692 | 0.039535 | 0.00013236 | -0.039403 |  | 600.431 | 0.0067179
7 | NO | 175.178 | 4.2813 | 0.017645 | 0.061307 | 0.00013639 | -0.061171 |  | 401.019 | -0.003274
7 | YES | 150.302 | 4.6489 | 0.0094627 | 0.023896 | 0.00014043 | -0.023756 |  | 300.105 | 0.01671
7 | YES | 125.186 | 5.2366 | 0.0087224 | 0.01956 | 0.0001445 | -0.019416 |  | 249.686 | 0.022129
7 | NO | 99.7095 | 6.3514 | 0.0078473 | 0.05344 | 0.00014863 | -0.053291 |  | 200.397 | 0.0072033
7 | YES | 75.1786 | 6.4584 | 0.0086489 | 0.044423 | 0.0001526 | -0.04427 |  | 175.062 | 0.01844
7 | YES | 50.3615 | 6.4664 | 0.0075556 | 0.022382 | 0.00015662 | -0.022225 |  | 150.28 | 0.035282
7 | YES | 25.0354 | 6.5725 | 0.007159 | 0.015527 | 0.00016073 | -0.015366 |  | 125.786 | 0.034045
7 | NO | 10.3268 | 5.7853 | 0.0080141 | -0.065701 | 0.00016311 | 0.065864 |  | 75.5151 | -0.0013032
7 | YES | 5.0607 | 5.7653 | 0.0085713 | -0.01066 | 0.00016397 | 0.010824 |  | 50.6175 | -0.019344
8 | YES | 3685.69 | 2.733 | 0.0026683 | -0.010971 | -0.0004326 | 0.010538 |  | 10.508 | -0.020904
8 | YES | 3499.75 | 2.6717 | 0.015342 | -0.01135 | -0.00040246 | 0.010948 |  | 5.5898 | 0.0033116
8 | YES | 3499.75 | 2.6717 | 0.015342 | -0.0093503 | -0.00040246 | 0.0089478 |  | 4024.62 | 0.014676
8 | YES | 3000.21 | 2.4088 | 0.0074659 | -0.0052366 | -0.0003215 | 0.0049151 |  | 3500.23 | 0.001632
8 | YES | 2500.15 | 1.8953 | 0.014859 | 0.0022656 | -0.00024044 | -0.002506 |  | 3500.23 | -0.002368
8 | YES | 2000.3 | 1.231 | 0 | 0.011 | -0.00015943 | -0.011159 |  | 3000.33 | 0.0029957
8 | YES | 1500.96 | 0.52244 | 0.0065113 | 0.01344 | -7.8493e-05 | -0.013518 |  | 2500.39 | -0.010473
8 | YES | 1250.94 | 0.32119 | 0.0018648 | 0.016187 | -3.7969e-05 | -0.016225 |  | 2000.47 | 0.016365
8 | YES | 1001 | 0.29291 | 0.0014335 | -0.0040871 | 2.5423e-06 | 0.0040897 |  | 1500.51 | 0.020764
8 | YES | 800.475 | 0.33808 | 0.0021217 | -0.012917 | 3.5044e-05 | 0.012952 |  | 1250.34 | 0.018029
8 | YES | 600.431 | 0.43572 | 0.0085637 | 0.0067179 | 6.7468e-05 | -0.0066504 |  | 1000.76 | 0.008
8 | YES | 401.019 | 1.4877 | 0.0042749 | -0.003274 | 9.9789e-05 | 0.0033737 |  | 800.375 | -0.020776
8 | YES | 300.105 | 2.2447 | 0.00413 | 0.01671 | 0.00011615 | -0.016593 |  | 600.796 | -0.014328
8 | YES | 249.686 | 2.9921 | 0.0072569 | 0.022129 | 0.00012432 | -0.022004 |  | 400.656 | -0.00080502
8 | YES | 200.397 | 3.5642 | 0.0083604 | 0.0072033 | 0.00013231 | -0.007071 |  | 300.667 | -0.011627
8 | YES | 175.062 | 3.9154 | 0.0056574 | 0.01844 | 0.00013641 | -0.018303 |  | 250.349 | 0.011178
8 | YES | 150.28 | 4.0053 | 0.010952 | 0.035282 | 0.00014043 | -0.035141 |  | 200.357 | -0.00016189
8 | YES | 125.786 | 4.781 | 0.0073446 | 0.034045 | 0.0001444 | -0.033901 |  | 175.526 | -0.0028508
8 | NO | 99.8956 | 6.1613 | 0.010191 | 0.10527 | 0.0001486 | -0.10513 |  | 150.241 | -0.042656
8 | YES | 75.5151 | 6.4517 | 0.0114 | -0.0013032 | 0.00015255 | 0.0014557 |  | 100.066 | 0.022066
8 | YES | 50.6175 | 6.4647 | 0.008481 | -0.019344 | 0.00015658 | 0.019501 |  | 75.6419 | 0.0055561
8 | NO | 25.4524 | 6.0006 | 0.010172 | -0.06739 | 0.00016066 | 0.067551 |  | 50.2987 | -0.008863
8 | YES | 10.508 | 5.9531 | 0.010065 | -0.020904 | 0.00016308 | 0.021068 |  | 25.1552 | -0.019453
8 | YES | 5.5898 | 5.9533 | 0.01123 | 0.0033116 | 0.00016388 | -0.0031477 |  | 10.124 | -0.0039167
9 | YES | 4024.62 | 3.0027 | 0.017526 | 0.014676 | -0.00048753 | -0.015164 |  | 5.5483 | 0.0036554
9 | YES | 3500.23 | 2.8366 | 0.022751 | 0.001632 | -0.00040254 | -0.0020345 |  | 4317.87 | -0.013486
9 | YES | 3500.23 | 2.8366 | 0.022751 | -0.002368 | -0.00040254 | 0.0019654 |  | 4000.17 | -0.01434
9 | YES | 3000.33 | 2.499 | 0.01641 | 0.0029957 | -0.00032151 | -0.0033172 |  | 3499.77 | -0.0064938
9 | YES | 2500.39 | 1.9165 | 0.014594 | -0.010473 | -0.00024048 | 0.010233 |  | 3000.55 | 0.0048673
9 | YES | 2000.47 | 1.2574 | 0.0043098 | 0.016365 | -0.00015945 | -0.016525 |  | 2501.06 | 0.01073
9 | YES | 1500.51 | 0.52076 | 0.0013063 | 0.020764 | -7.842e-05 | -0.020842 |  | 2000.17 | 0.011066
9 | YES | 1250.34 | 0.36303 | 0.0027163 | 0.018029 | -3.7871e-05 | -0.018067 |  | 1500.02 | 0.0080996
9 | YES | 1000.76 | 0.338 | 0 | 0.008 | 2.5812e-06 | -0.0079974 |  | 1251.09 | 0.0059502
9 | YES | 800.375 | 0.36422 | 0.0028195 | -0.020776 | 3.506e-05 | 0.020811 |  | 1000.6 | 0.0060622
9 | YES | 600.796 | 0.53967 | 0.0066317 | -0.014328 | 6.7408e-05 | 0.014395 |  | 800.657 | -0.0081286
9 | YES | 400.656 | 1.2222 | 0.0037293 | -0.00080502 | 9.9848e-05 | 0.00090487 |  | 600.519 | 0.0056681
9 | YES | 300.667 | 1.9584 | 0.0033144 | -0.011627 | 0.00011605 | 0.011743 |  | 400.802 | 0.0040456
9 | YES | 250.349 | 2.5562 | 0.003403 | 0.011178 | 0.00012421 | -0.011054 |  | 300.03 | 0.017958
9 | YES | 200.357 | 2.9598 | 0.0053645 | -0.00016189 | 0.00013231 | 0.0002942 |  | 250.26 | 0.015353
9 | YES | 175.526 | 3.3321 | 0.0095753 | -0.0028508 | 0.00013634 | 0.0029871 |  | 200.211 | -0.0065644
9 | YES | 150.241 | 3.9203 | 0.01278 | -0.042656 | 0.00014044 | 0.042796 |  | 175.114 | -0.0054231
9 | NO | 125.724 | 4.8782 | 0.0043189 | 0.077187 | 0.00014441 | -0.077042 |  | 149.987 | -0.036212
9 | YES | 100.066 | 6.4541 | 0.0086624 | 0.022066 | 0.00014857 | -0.021918 |  | 99.9349 | 0.041274
9 | YES | 75.6419 | 6.6286 | 0.0056956 | 0.0055561 | 0.00015253 | -0.0054036 |  | 75.4695 | 0.00244
9 | YES | 50.2987 | 6.5861 | 0.0067684 | -0.008863 | 0.00015663 | 0.0090196 |  | 50.0633 | 0.0094438
9 | YES | 25.1552 | 6.0446 | 0.0060998 | -0.019453 | 0.00016071 | 0.019613 |  | 25.4417 | -0.022361
9 | YES | 10.124 | 6.0111 | 0.0076991 | -0.0039167 | 0.00016315 | 0.0040799 |  | 10.4766 | -0.020253
9 | YES | 5.5483 | 6.0157 | 0.0061962 | 0.0036554 | 0.00016389 | -0.0034915 |  | 5.4424 | -0.010519
10 | YES | 4317.87 | 3.1565 | 0.015758 | -0.013486 | -0.00053506 | 0.012951 |  | 1316.89 | 0.0043568
10 | YES | 4000.17 | 3.1127 | 0.010835 | -0.01434 | -0.00048357 | 0.013857 |  | 1250.54 | -0.002
10 | YES | 3499.77 | 2.8695 | 0.0089271 | -0.0064938 | -0.00040247 | 0.0060913 |  | 1250.54 | -0.002
10 | YES | 3000.55 | 2.4329 | 0.0042582 | 0.0048673 | -0.00032155 | -0.0051889 |  | 1000.49 | -0.0038921
10 | YES | 2501.06 | 1.8417 | 0.00044475 | 0.01073 | -0.00024059 | -0.010971 |  | 800.059 | -0.011988
10 | YES | 2000.17 | 1.1651 | 0.0032983 | 0.011066 | -0.00015941 | -0.011226 |  | 600.294 | -0.016681
10 | YES | 1500.02 | 0.5681 | 0.0077877 | 0.0080996 | -7.834e-05 | -0.0081779 |  | 400.203 | 0.0017676
10 | YES | 1251.09 | 0.41995 | 0.001277 | 0.0059502 | -3.7993e-05 | -0.0059882 |  | 300.164 | 0.005083
10 | YES | 1000.6 | 0.42906 | 0.0036675 | 0.0060622 | 2.6072e-06 | -0.0060596 |  | 250.237 | 0.015718
10 | YES | 800.657 | 0.48887 | 0.008455 | -0.0081286 | 3.5014e-05 | 0.0081637 |  | 200.407 | -0.0051992
10 | YES | 600.519 | 0.68367 | 0.0099301 | 0.0056681 | 6.7453e-05 | -0.0056006 |  | 174.653 | -0.0050914
10 | YES | 400.802 | 1.2241 | 0.0008279 | 0.0040456 | 9.9824e-05 | -0.0039458 |  | 125.237 | -0.023635
10 | YES | 300.03 | 1.836 | 0.0069671 | 0.017958 | 0.00011616 | -0.017842 |  | 74.9428 | 0.032606
10 | YES | 250.26 | 2.5343 | 0.0056653 | 0.015353 | 0.00012422 | -0.015228 |  | 50.1361 | 0.032315
10 | YES | 200.211 | 3.1174 | 0.0080615 | -0.0065644 | 0.00013234 | 0.0066967 |  | 25.5705 | -0.045851
10 | YES | 175.114 | 3.6236 | 0.010419 | -0.0054231 | 0.0001364 | 0.0055595 |  | 10.754 | -0.005456
10 | YES | 149.987 | 4.2498 | 0.0085162 | -0.036212 | 0.00014048 | 0.036352 |  | 5.4714 | 0.007834
10 | NO | 124.906 | 5.1728 | 0.015283 | -0.074216 | 0.00014454 | 0.07436
10 | YES | 99.9349 | 6.8863 | 0.0069707 | 0.041274 | 0.00014859 | -0.041126
10 | YES | 75.4695 | 6.8984 | 0.0077565 | 0.00244 | 0.00015255 | -0.0022874
10 | YES | 50.0633 | 6.9814 | 0.0092027 | 0.0094438 | 0.00015667 | -0.0092871
10 | YES | 25.4417 | 6.1506 | 0.0097287 | -0.022361 | 0.00016066 | 0.022521
10 | YES | 10.4766 | 6.0777 | 0.0086818 | -0.020253 | 0.00016309 | 0.020416
10 | YES | 5.4424 | 6.0865 | 0.0085211 | -0.010519 | 0.0001639 | 0.010683
11 | YES | 1316.89 | 0.46936 | 0.010705 | 0.0043568 | -4.8658e-05 | -0.0044055
11 | YES | 1250.54 | 0.365 | 0 | -0.002 | -3.7904e-05 | 0.0019621
11 | YES | 1250.54 | 0.365 | 0 | -0.002 | -3.7904e-05 | 0.0019621
11 | YES | 1000.49 | 0.22611 | 0.012541 | -0.0038921 | 2.625e-06 | 0.0038947
11 | YES | 800.059 | 0.23701 | 0.0014705 | -0.011988 | 3.5111e-05 | 0.012023
11 | YES | 600.294 | 0.46132 | 0.007267 | -0.016681 | 6.749e-05 | 0.016748
11 | YES | 400.203 | 1.1938 | 0.0061363 | 0.0017676 | 9.9921e-05 | -0.0016677
11 | YES | 300.164 | 1.8941 | 0.00094503 | 0.005083 | 0.00011614 | -0.0049668
11 | YES | 250.237 | 2.3467 | 0.0048083 | 0.015718 | 0.00012423 | -0.015593
11 | YES | 200.407 | 2.7078 | 0.0036506 | -0.0051992 | 0.0001323 | 0.0053315
11 | YES | 174.653 | 2.8489 | 0.0058794 | -0.0050914 | 0.00013648 | 0.0052279
11 | NO | 150.26 | 3.4665 | 0.0056095 | 0.064531 | 0.00014043 | -0.064391
11 | YES | 125.237 | 3.4334 | 0.0051469 | -0.023635 | 0.00014449 | 0.023779
11 | NO | 100.265 | 3.3342 | 0.034987 | -0.35682 | 0.00014854 | 0.35697
11 | YES | 74.9428 | 6.4786 | 0.0084003 | 0.032606 | 0.00015264 | -0.032453
11 | YES | 50.1361 | 6.4903 | 0.0064704 | 0.032315 | 0.00015666 | -0.032159
11 | YES | 25.5705 | 6.3331 | 0.01929 | -0.045851 | 0.00016064 | 0.046011
11 | YES | 10.754 | 5.7675 | 0.006781 | -0.005456 | 0.00016304 | 0.005619
11 | YES | 5.4714 | 5.7718 | 0.0083054 | 0.007834 | 0.0001639 | -0.0076701
YES
YES
YES
YES
YES
YES
YES
YES
YES
YES
YES
YES
YES
YES
YES
YES
YES
YES
YES
YES
YES
YES
YES
YES
YES
YES
YES
YES
YES
YES
YES
YES
YES
YES
YES
YES
YES
YES
YES
YES
YES
YES
YES
YES
YES
YES
YES
YES
YES
YES
YES
YES
YES
YES
YES
YES
YES
YES
YES
YES
YES
YES
YES
YES
YES
YES
YES
YES
YES
YES
YES
YES
YES
YES
YES
YES
YES
YES
YES
YES
YES
YES
YES
YES
YES
YES
YES
YES
YES
YES
YES
YES
YES
YES
YES
YES
YES
YES
YES
YES
YES
YES
YES
YES
YES
YES
YES
YES
YES
YES
YES
YES
YES
YES
YES
YES
YES
YES
YES
YES
YES
YES
YES
YES
YES
YES
YES
YES
YES
YES
YES
YES
YES
YES
YES
YES
YES
YES
YES
YES
YES
YES
YES
YES
YES
YES
YES
YES
YES
YES
YES
YES
YES
YES
YES
YES
YES
YES
YES
YES
YES
YES
YES
YES
YES
YES
YES
YES
YES
YES
YES
YES
YES
YES
YES
YES
YES
YES
YES
YES
YES
YES
YES
YES
YES
YES
YES
YES
YES
YES
YES
YES
YES
YES
FIT vs. Pressure
FIT vs. DOX_CTD
FIT vs. File Pair #
MAKE/UPDATE CHART
CREATE CAL CTRL
INCLUDE/EXCLUDE
YES
YES
YES
YES
YES
YES
YES
YES
YES
NO
NO
NO
NO
YES
YES
YES
YES
YES
NO
YES
YES
YES
YES
NO
YES
YES
YES
YES
NO
NO
NO
YES
YES
YES
NO
NO
NO
YES
YES
YES
YES
YES
YES
YES
YES
YES
YES
YES
YES
YES
YES
NO
YES
YES
YES
NO
YES
YES
YES
YES
YES
YES
YES
YES
YES
YES
YES
YES
NO
NO
YES
YES
YES
YES
NO
YES
YES
YES
YES
YES
YES
YES
YES
YES
YES
YES
YES
YES
YES
YES
YES
YES
YES
YES
NO
YES
YES
NO
YES
YES
YES
NO
YES
YES
YES
YES
YES
YES
YES
YES
YES
YES
YES
YES
YES
YES
YES
YES
YES
YES
YES
NO
YES
YES
NO
YES
YES
YES
YES
YES
YES
YES
YES
YES
YES
YES
YES
YES
YES
YES
YES
YES
YES
YES
NO
YES
YES
YES
YES
YES
YES
YES
YES
YES
YES
YES
YES
YES
YES
YES
YES
YES
YES
YES
YES
YES
YES
YES
NO
YES
YES
YES
YES
YES
YES
YES
YES
YES
YES
YES
YES
YES
YES
YES
YES
YES
NO
YES
NO
YES
YES
YES
YES
YES