## Method and notes
DMS analysis method
All DMS samples were collected in 250mL ground glass stoppered bottles and stored in a fridge, in the dark and removed one at a time before analysis.
A sample was loaded onto the stripper and purged with UHP Helium for 10 minutes at ~100mL/min.
The DMS was extracted from the water and absorbed onto a Tenax TA trap kept at -80oC.
The trap was subsequently desorbed at 100oC (with a dewar containing boiling water) onto a Chromasil 330 column which eluted onto a Flame Photometric Detector (FPD).
All samples were run as soon as possible after being collected.
DMS Calibration
A four to six level calibration table was used for calculating the concentrations of DMS.
The standards were prepared in water and run under the same conditions, as described above, for the samples.
A calibration curve was valid for 12 hours.
If analysis exceeded 12 hours a continuing calibration standard was run to ensure the calibration curve was still within acceptable limits.
Quality control
System blanks and duplicates were run approximately every 13 samples to ensure the system remained free of contamination and had acceptable reproducibility.
Quality Flags
From cruise 2013-01 on, data quality is expressed with the following flags:
1 = Sample for this measurement was collected but not analyzed. Sample lost.
2 = Acceptable measurement.
3 = Questionable measurement (probably good).
4 = Poor measurement (probably bad).
5 = Measurement not reported (bad).
6 = Mean of replicate measurements.
7 = Manual chromatographic peak measurement.
8 = Irregular digital chromatographic peak integration.
9 = Sample was planned for this measurement from this bottle but was not collected
System
6890 Gas Chromatograph with Flame Photometric Detector
No problems to report
Notes specific for this cruise
The average of duplicates is reported.
DMS data are limited to 2 significant figures for this cruise
Unless otherwise indicated the % relative difference between duplicates is <20%.

## QF file
Event_Number | Station | Sample_Number | Dimethyl_Sulphide | Flag:Dimethyl_Sulphide | Comments
10 | P2 | 30 | 0.20459
10 | P2 | 31 | 0.21679
10 | P2 | 32 | 0.22986
10 | P2 | 33 | 0.20542
10 | P2 | 34 | 0.24368
10 | P2 | 35 | 0.26212
10 | P2 | 36 | 0.23431 | 6
10 | P2 | 37 | 0.43703
10 | P2 | 38 | 0.59811
10 | P2 | 39 | 6.4842
10 | P2 | 40 | 4.2594
14 | P4 | 65 | 4.8878
14 | P4 | 63 | 2.8089
14 | P4 | 62 | 1.5248
14 | P4 | 61 | 1.2756
14 | P4 | 60 | 0.65 | 6
14 | P4 | 59 | 0.68551
14 | P4 | 58 | 0.68708
14 | P4 | 57 | 0.42804
14 | P4 | 56 | 0.27939
14 | P4 | 54 | 0.18254
14 | P4 | 53 | <
14 | P4 | 52 | <
14 | P4 | 51 | <
14 | P4 | 50 | <
35 | P12 | 163 | 7.4027
35 | P12 | 161 | 9.2613
35 | P12 | 160 | 9.8455
35 | P12 | 159 | 11.1561
35 | P12 | 158 | 11 | 6
35 | P12 | 157 | 5.3108
35 | P12 | 156 | 4.4549
35 | P12 | 155 | 1.4714
35 | P12 | 154 | 0.87247
35 | P12 | 152 | 0.42297
35 | P12 | 151 | 0.38708
35 | P12 | 150 | 0.27042
35 | P12 | 149 | 0.17897
35 | P12 | 148 | <
43 | P16 | 205 | 6.4241
43 | P16 | 203 | 7.2119
43 | P16 | 202 | 8.3336
43 | P16 | 201 | 9.1731
43 | P16 | 200 | 9.7 | 6
43 | P16 | 199 | 9.2872
43 | P16 | 198 | 8.7403
43 | P16 | 197 | 3.9076
43 | P16 | 196 | 2.2528
43 | P16 | 194 | 0.86843
43 | P16 | 193 | 0.38459
43 | P16 | 192 | 0.31403
43 | P16 | 191 | <
43 | P16 | 190 | <
61 | P20 | 318 | 5.9522
61 | P20 | 316 | 7.5069
61 | P20 | 315 | 8.0351
61 | P20 | 314 | 7.2575
61 | P20 | 313 | 8.0932 | 6
61 | P20 | 312 | 8.009
61 | P20 | 311 | 6.3154
61 | P20 | 310 | 1.6879
61 | P20 | 309 | 0.95415
61 | P20 | 307 | 0.32212
61 | P20 | 306 | 0.25337
61 | P20 | 305 | 0.20668
61 | P20 | 304 | <
61 | P20 | 303 | <
77 | P26 | 400 | 2.3491
77 | P26 | 398 | 2.4124
77 | P26 | 397 | 2.3741
77 | P26 | 396 | 2.4683
77 | P26 | 395 | 3.6389 | 6
77 | P26 | 394 | 3.433
77 | P26 | 393 | 1.3127
77 | P26 | 392 | 0.92387
77 | P26 | 391 | 0.78657
77 | P26 | 389 | 0.31084
77 | P26 | 388 | 0.19463
77 | P26 | 387 | <
77 | P26 | 386 | <
77 | P26 | 385 | <

## raw data
Cruise 2020-008
Time
Date | Event # | Station | Sample # | Niskin | Depth | Analysis | MDL | DMS
2020 |  |  |  |  | m | (local) | nM | nM
2020-08-13 | 10 | P2 | 30 | 1 | 100 | 15:10 | 0.1 | 0.20459
2020-08-13 | 10 | P2 | 31 | 2 | 75 | - | 0.1 | 0.21679
2020-08-13 | 10 | P2 | 32 | 3 | 50 | - | 0.1 | 0.22986
2020-08-13 | 10 | P2 | 33 | 4 | 40 | - | 0.1 | 0.20542
2020-08-13 | 10 | P2 | 34 | 5 | 30 | 16:10 | 0.1 | 0.24368
2020-08-13 | 10 | P2 | 35 | 6 | 25 | - | 0.1 | 0.26212
2020-08-13 | 10 | P2 | 36 | 7 | 20 |  | 0.1 | 0.23431
2020-08-13 | 10 | P2 | 36 | 7 | 20 | - | 0.1 | 0.22609
2020-08-13 | 10 | P2 | 37 | 8 | 15 |  | 0.1 | 0.43703
2020-08-13 | 10 | P2 | 38 | 9 | 10 | - | 0.1 | 0.59811
2020-08-13 | 10 | P2 | 39 | 10 | 5 | - | 0.1 | 6.4842
2020-08-13 | 10 | P2 | 40 | 11 | 0 | 18:20 | 0.1 | 4.2594
2020-08-13 | 14 | P4 | 65 | 16 | 0 | - | 0.1 | 4.8878
2020-08-13 | 14 | P4 | 63 | 14 | 5 | - | 0.1 | 2.8089
2020-08-13 | 14 | P4 | 62 | 13 | 10 | - | 0.1 | 1.5248
2020-08-13 | 14 | P4 | 61 | 12 | 15 | - | 0.1 | 1.2756
2020-08-13 | 14 | P4 | 60 | 11 | 20 | - | 0.1 | 0.67437
2020-08-13 | 14 | P4 | 60 | 11 | 20 | - | 0.1 | 0.62796
2020-08-13 | 14 | P4 | 59 | 10 | 25 | 22:10 | 0.1 | 0.68551
2020-08-13 | 14 | P4 | 58 | 9 | 30 | - | 0.1 | 0.68708
2020-08-13 | 14 | P4 | 57 | 8 | 40 | - | 0.1 | 0.42804
2020-08-13 | 14 | P4 | 56 | 7 | 50 | - | 0.1 | 0.27939
2020-08-13 | 14 | P4 | 54 | 5 | 75 | - | 0.1 | 0.18254
2020-08-13 | 14 | P4 | 53 | 4 | 100 | 23:30 | 0.1 | <
2020-08-13 | 14 | P4 | 52 | 3 | 150 | - | 0.1 | <
2020-08-13 | 14 | P4 | 51 | 2 | 200 | 01:00 | 0.1 | <
2020-08-13 | 14 | P4 | 50 | 1 | 400 | 20:20 | 0.1 | <
2020-08-15 | 35 | P12 | 163 | 16 | 0 | - | 0.1 | 7.4027
2020-08-15 | 35 | P12 | 161 | 14 | 5 | - | 0.1 | 9.2613
2020-08-15 | 35 | P12 | 160 | 13 | 10 | - | 0.1 | 9.8455
2020-08-15 | 35 | P12 | 159 | 12 | 15 | 17:39 | 0.1 | 11.1561
2020-08-15 | 35 | P12 | 158 | 11 | 20 | - | 0.1 | 10.0064
2020-08-15 | 35 | P12 | 158 | 11 | 20 | - | 0.1 | 10.5152
2020-08-15 | 35 | P12 | 157 | 10 | 25 | 18:30 | 0.1 | 5.3108
2020-08-15 | 35 | P12 | 156 | 9 | 30 |  | 0.1 | 4.4549
2020-08-15 | 35 | P12 | 155 | 8 | 40 | - | 0.1 | 1.4714
2020-08-15 | 35 | P12 | 154 | 7 | 50 | - | 0.1 | 0.87247
2020-08-15 | 35 | P12 | 152 | 5 | 75 | 19:30 | 0.1 | 0.42297
2020-08-15 | 35 | P12 | 151 | 4 | 100 | - | 0.1 | 0.38708
2020-08-15 | 35 | P12 | 150 | 3 | 150 | - | 0.1 | 0.27042
2020-08-15 | 35 | P12 | 149 | 2 | 200 | 20:21 | 0.1 | 0.17897
2020-08-15 | 35 | P12 | 148 | 1 | 400 | 16:30 | 0.1 | <
2020-08-16 | 43 | P16 | 205 | 16 | 0 | - | 0.1 | 6.4241
2020-08-16 | 43 | P16 | 203 | 14 | 5 | - | 0.1 | 7.2119
2020-08-16 | 43 | P16 | 202 | 13 | 10 | - | 0.1 | 8.3336
2020-08-16 | 43 | P16 | 201 | 12 | 15 | - | 0.1 | 9.1731
2020-08-16 | 43 | P16 | 200 | 11 | 20 | - | 0.1 | 10
2020-08-16 | 43 | P16 | 200 | 11 | 20 | 22:30 | 0.1 | 9.4315
2020-08-16 | 43 | P16 | 199 | 10 | 25 | - | 0.1 | 9.2872
2020-08-16 | 43 | P16 | 198 | 9 | 30 |  | 0.1 | 8.7403
2020-08-16 | 43 | P16 | 197 | 8 | 40 | - | 0.1 | 3.9076
2020-08-16 | 43 | P16 | 196 | 7 | 50 | - | 0.1 | 2.2528
2020-08-16 | 43 | P16 | 194 | 5 | 75 | - | 0.1 | 0.86843
2020-08-16 | 43 | P16 | 193 | 4 | 100 | 0:08 | 0.1 | 0.38459
2020-08-16 | 43 | P16 | 192 | 3 | 150 | - | 0.1 | 0.31403
2020-08-16 | 43 | P16 | 191 | 2 | 200 | 21:00 | 0.1 | <
2020-08-16 | 43 | P16 | 190 | 1 | 400 | - | 0.1 | <
2020-08-18 | 61 | P20 | 318 | 16 | 0 | 19:00 | 0.1 | 5.9522
2020-08-18 | 61 | P20 | 316 | 14 | 5 | - | 0.1 | 7.5069
2020-08-18 | 61 | P20 | 315 | 13 | 10 | - | 0.1 | 8.0351
2020-08-18 | 61 | P20 | 314 | 12 | 15 | - | 0.1 | 7.2575
2020-08-18 | 61 | P20 | 313 | 11 | 20 | - | 0.1 | 8.0932
2020-08-18 | 61 | P20 | 313 | 11 | 20 | 17:30 | 0.1 | 8.0757
2020-08-18 | 61 | P20 | 312 | 10 | 25 | - | 0.1 | 8.009
2020-08-18 | 61 | P20 | 311 | 9 | 30 |  | 0.1 | 6.3154
2020-08-18 | 61 | P20 | 310 | 8 | 40 | - | 0.1 | 1.6879
2020-08-18 | 61 | P20 | 309 | 7 | 50 | - | 0.1 | 0.95415
2020-08-18 | 61 | P20 | 307 | 5 | 75 | - | 0.1 | 0.32212
2020-08-18 | 61 | P20 | 306 | 4 | 100 | - | 0.1 | 0.25337
2020-08-18 | 61 | P20 | 305 | 3 | 150 | - | 0.1 | 0.20668
2020-08-18 | 61 | P20 | 304 | 2 | 200 | 15:00 | 0.1 | <
2020-08-18 | 61 | P20 | 303 | 1 | 400 | - | 0.1 | <
2020-08-20 | 77 | P26 | 400 | 16 | 0 | 17:00 | 0.1 | 2.3491
2020-08-20 | 77 | P26 | 398 | 14 | 5 | - | 0.1 | 2.4124
2020-08-20 | 77 | P26 | 397 | 13 | 10 | - | 0.1 | 2.3741
2020-08-20 | 77 | P26 | 396 | 12 | 15 | - | 0.1 | 2.4683
2020-08-20 | 77 | P26 | 395 | 11 | 20 | - | 0.1 | 3.6389
2020-08-20 | 77 | P26 | 395 | 11 | 20 | 15:48 | 0.1 | 3.549
2020-08-20 | 77 | P26 | 394 | 10 | 25 | - | 0.1 | 3.433
2020-08-20 | 77 | P26 | 393 | 9 | 30 |  | 0.1 | 1.3127
2020-08-20 | 77 | P26 | 392 | 8 | 40 | - | 0.1 | 0.92387
2020-08-20 | 77 | P26 | 391 | 7 | 50 | - | 0.1 | 0.78657
2020-08-20 | 77 | P26 | 389 | 5 | 75 | - | 0.1 | 0.31084
2020-08-20 | 77 | P26 | 388 | 4 | 100 | - | 0.1 | 0.19463
2020-08-20 | 77 | P26 | 387 | 3 | 150 | - | 0.1 | <
2020-08-20 | 77 | P26 | 386 | 2 | 200 | 13:21 | 0.1 | <
2020-08-20 | 77 | P26 | 385 | 1 | 400 | - | 0.1 | <

## Dups
Cruise 2020-008
Standard Deviation of Pairs (Sp)
| ID | Sample | Duplicate | Relative | (S-D)SQ
| (Sample #) | (S) | (D) | % Difference
[6 empty] | Sum of (S-D)SQ | 1.4616
[6 empty] | Count | 6
P2 | 36 | 0.23 | 0.23 | 0 | 0 | Sum/2/Count | 0.1218
P4 | 60 | 0.67 | 0.63 | 6.1538 | 0.0016
P12 | 158 | 10 | 10.5 | 4.878 | 0.25
P16 | 200 | 10.5 | 9.4 | 11.0553 | 1.21
P20 | 313 | 8.1 | 8.1 | 0 | 0
P26 | 395 | 3.6 | 3.6 | 0 | 0
|  |  | Mean | 3.6812