## Main
# Channels= | 2 |  |  |  | COMPARE Version 3.6.1 | Run at 2021/04/14 08:53:28 | Compare Excel Add-in Version 2.2
| Primary | Secondary |  | Comparison Name
Ref | Pressure | Pressure |  | Pressure - Pressure
Comp 1 | CHL_BOT | Fluor_CTD |  | Fluor_CTD - CHL_BOT
Average Size: | 0.5
|  |  | Primary | Secondary | Secondary |  | Primary | Secondary | Secondary
Primary | Secondary | Secondary | Pressure | Pressure | Pressure | (S-P) | CHL_BOT | Fluor_CTD | Fluor_CTD | (S-P)
File Name | File Name | Count | Value | Avg | Std Dev | Diff | Value | Avg | Std Dev | Diff
2020-017-0005.mrg | 2020-017-0005.sam | 240 | 75.142 | 75.1395 | 0.2871 | -0.0025406 | 0.32 | 0.3732 | 0.011262 | 0.0532
2020-017-0005.mrg | 2020-017-0005.sam | 241 | 50.908 | 50.9077 | 0.2521 | -0.00025177 | 0.94 | 0.8529 | 0.053224 | -0.0871
2020-017-0005.mrg | 2020-017-0005.sam | 241 | 25.421 | 25.421 | 0.13181 | -4.0054e-05 | 0.71 | 2.224 | 0.26381 | 1.514
2020-017-0005.mrg | 2020-017-0005.sam | 241 | 11.058 | 11.0576 | 0.097052 | -0.00037289 | 0.38 | 1.8569 | 0.099401 | 1.4769
2020-017-0005.mrg | 2020-017-0005.sam | 241 | 5.159 | 5.1592 | 0.12137 | 0.00014925 | 0.75 | 1.8031 | 0.085493 | 1.0531
2020-017-0012.mrg | 2020-017-0012.sam | 241 | 9.775 | 9.775 | 0.29325 | 1.7166e-05 | 0.91 | 2.1631 | 0.097463 | 1.2531
Create Fit Sheet
Plot
Plot

## File List
Number of Files= |  | 2
Pair # | Primary File | Secondary File | First Row in Main | Last Row in Main | Comparison
1 | 2020-017-0005.mrg | 2020-017-0005.sam | 11 | 15 | 2020-017-0005.mrg & 2020-017-0005.sam
2 | 2020-017-0012.mrg | 2020-017-0012.sam | 17 | 17 | 2020-017-0012.mrg & 2020-017-0012.sam

## Fit Index
Index to Fit Worksheets
Fit# | Description | Versus | Number of File Pairs
1 | (Fluor_CTD - CHL_BOT) | Pressure | 2

## Fit_1
Calculation of Linear Least Squares Fit For
(Fluor_CTD - CHL_BOT)
1
Fit Equation: Diff = m * Prop + b
where: Diff =Diff (Fluor_CTD - CHL_BOT), Prop=Pressure
Coefficients |  |  |  | Error Estimates |  |  |  | Regression Line Limits
| Value | Std Err. |  | Coeff of Determination |  | 0.70757 |  | X | CALC Y
m= | -0.02155 | 0.0069269 |  | Std Dev of Resid |  | 0.43145 |  | 5.1592 | 1.4034
b= | 1.5146 | 0.27018 |  | Resid Sum of Squares |  | 0.7446 |  | 75.1395 | -0.10468
# of Values Extracted = |  |  | 6
# of Values Used in Fit = |  |  | 6
File | Use | Pressure | Fluor_CTD | Fluor_CTD | Diff (Fluor_CTD - CHL_BOT) |  |  |  | Fit vs. | Pressure
Pair # | in Fit? | Average | Average | Std Dev | Measured | Fit | Resid |  | X | Y | Event | Pressure | CHL | FL | FL/CHL
1 | YES | 75.1395 | 0.3732 | 0.011262 | 0.0532 | -0.10468 | -0.15788 |  | 75.1395 | 0.0532 | 5 | 75.1395 | 0.32 | 0.3732 | 1.1663 | 0.0932
1 | YES | 50.9077 | 0.8529 | 0.053224 | -0.0871 | 0.41752 | 0.50462 |  | 50.9077 | -0.0871 | 5 | 50.9077 | 0.94 | 0.8529 | 0.90734 | 0.5729
1 | YES | 25.421 | 2.224 | 0.26381 | 1.514 | 0.96676 | -0.54725 |  | 25.421 | 1.514 | 5 | 25.421 | 0.71 | 2.224 | 3.1324 | 1.944
1 | YES | 11.0576 | 1.8569 | 0.099401 | 1.4769 | 1.2763 | -0.20061 |  | 11.0576 | 1.4769 | 5 | 11.0576 | 0.38 | 1.8569 | 4.8866 | 1.5769
1 | YES | 5.1592 | 1.8031 | 0.085493 | 1.0531 | 1.4034 | 0.35033 |  | 5.1592 | 1.0531 | 5 | 5.1592 | 0.75 | 1.8031 | 2.4041 | 1.5231
2 | YES | 9.775 | 2.1631 | 0.097463 | 1.2531 | 1.3039 | 0.050793 |  | 9.775 | 1.2531 | 12 | 9.775 | 0.91 | 2.1631 | 2.3771 | 1.8831
Error found in fluorescence - values high by 0.169
Dark Value for fluorometer was 0.28ug/L
If subtract 0.169 from FL
[11 empty] | Event | Pressure | CHL | FL | FL/CHL
[11 empty] | 5 | 75.1395 | 0.32 | 0.3563 | 0.29125
[11 empty] | 5 | 50.9077 | 0.94 | 0.836 | 0.60947
[11 empty] | 5 | 25.421 | 0.71 | 2.2071 | 2.738
[11 empty] | 5 | 11.0576 | 0.38 | 1.84 | 4.1497
[11 empty] | 5 | 5.1592 | 0.75 | 1.7862 | 2.0308
[11 empty] | 12 | 9.775 | 0.91 | 2.1462 | 2.0694
YES
YES
YES
YES
YES
YES
FIT vs. Pressure
FIT vs. Fluor_CTD
FIT vs. File Pair #
MAKE/UPDATE CHART
CREATE CAL CTRL
INCLUDE/EXCLUDE