## Main
# Channels= | 2 |  |  |  | COMPARE Version 3.6.1 | Run at 2021/02/18 10:02:19 | Compare Excel Add-in Version 2.2
| Primary | Secondary |  | Comparison Name
Ref | Pressure | Pressure |  | Pressure - Pressure
Comp 1 | Sal_Bot | Sal1 |  | Sal1 - Sal_Bot
Average Size: | 2
|  |  | Primary | Secondary | Secondary |  | Primary | Secondary | Secondary
Primary | Secondary | Secondary | Pressure | Pressure | Pressure | (S-P) | Sal_Bot | Sal1 | Sal1 | (S-P)
File Name | File Name | Count | Value | Avg | Std Dev | Diff | Value | Avg | Std Dev | Diff
2020-028-0008.che | 2020-028-0008.che | 1 | 202.1 | 202.1 | 0 | 0 | 30.9103 | 30.8608 | 0 | -0.0495
2020-028-0013.che | 2020-028-0013.che | 1 | 1.9 | 1.9 | 0 | 0 | 24.86 | 25.4065 | 0 | 0.5465
2020-028-0013.che | 2020-028-0013.che | 1 | 126.8 | 126.8 | 0 | 0 | 30.7622 | 30.6987 | 0 | -0.0635
2020-028-0016.che | 2020-028-0016.che | 1 | 301.7 | 301.7 | 0 | 0 | 30.9021 | 30.8426 | 0 | -0.0595
2020-028-0025.che | 2020-028-0025.che | 1 | 302.3 | 302.3 | 0 | 0 | 31.1261 | 31.0697 | 0 | -0.0564
2020-028-0028.che | 2020-028-0028.che | 1 | 251.7 | 251.7 | 0 | 0 | 31.0458 | 30.992 | 0 | -0.053799
2020-028-0035.che | 2020-028-0035.che | 1 | 300.3 | 300.3 | 0 | 0 | 31.0331 | 30.9799 | 0 | -0.0532
2020-028-0044.che | 2020-028-0044.che | 1 | 350.1 | 350.1 | 0 | 0 | 31.0858 | 31.0314 | 0 | -0.0544
2020-028-0050.che | 2020-028-0050.che | 1 | 300.6 | 300.6 | 0 | 0 | 31.0632 | 30.9987 | 0 | -0.064501
2020-028-0072.che | 2020-028-0072.che | 1 | 200.1 | 200.1 | 0 | 0 | 31.9282 | 31.8729 | 0 | -0.0553
2020-028-0088.che | 2020-028-0088.che | 1 | 5.3 | 5.3 | 0 | 0 | 31.4241 | 31.3598 | 0 | -0.0643
2020-028-0102.che | 2020-028-0102.che | 1 | 200.4 | 200.4 | 0 | 0 | 33.9308 | 33.9133 | 0 | -0.017502
2020-028-0105.che | 2020-028-0105.che | 1 | 200.6 | 200.6 | 0 | 0 | 33.9184 | 33.9024 | 0 | -0.015999
Create Fit Sheet
Plot
Plot

## File List
Number of Files= |  | 12
Pair # | Primary File | Secondary File | First Row in Main | Last Row in Main | Comparison
1 | 2020-028-0008.che | 2020-028-0008.che | 11 | 11 | 2020-028-0008.che & 2020-028-0008.che
2 | 2020-028-0013.che | 2020-028-0013.che | 13 | 14 | 2020-028-0013.che & 2020-028-0013.che
3 | 2020-028-0016.che | 2020-028-0016.che | 16 | 16 | 2020-028-0016.che & 2020-028-0016.che
4 | 2020-028-0025.che | 2020-028-0025.che | 18 | 18 | 2020-028-0025.che & 2020-028-0025.che
5 | 2020-028-0028.che | 2020-028-0028.che | 20 | 20 | 2020-028-0028.che & 2020-028-0028.che
6 | 2020-028-0035.che | 2020-028-0035.che | 22 | 22 | 2020-028-0035.che & 2020-028-0035.che
7 | 2020-028-0044.che | 2020-028-0044.che | 24 | 24 | 2020-028-0044.che & 2020-028-0044.che
8 | 2020-028-0050.che | 2020-028-0050.che | 26 | 26 | 2020-028-0050.che & 2020-028-0050.che
9 | 2020-028-0072.che | 2020-028-0072.che | 28 | 28 | 2020-028-0072.che & 2020-028-0072.che
10 | 2020-028-0088.che | 2020-028-0088.che | 30 | 30 | 2020-028-0088.che & 2020-028-0088.che
11 | 2020-028-0102.che | 2020-028-0102.che | 32 | 32 | 2020-028-0102.che & 2020-028-0102.che
12 | 2020-028-0105.che | 2020-028-0105.che | 34 | 34 | 2020-028-0105.che & 2020-028-0105.che

## Fit Index
Index to Fit Worksheets
Fit# | Description | Versus | Number of File Pairs
1 | (Sal1 - Sal_Bot) | Pressure | 12

## Fit_1
Calculation of Linear Least Squares Fit For
(Sal1 - Sal_Bot)
1
Fit Equation: Diff = m * Prop + b
where: Diff =Diff (Sal1 - Sal_Bot), Prop=Pressure
Coefficients |  |  |  | Error Estimates |  |  |  | Regression Line Limits
| Value | Std Err. |  | Coeff of Determination |  | 0.098912 |  | X | CALC Y
m= | -7.8195e-05 | 7.8672e-05 |  | Std Dev of Resid |  | 0.016757 |  | 126.8 | -0.039879
b= | -0.029964 | 0.020214 |  | Resid Sum of Squares |  | 0.0025272 |  | 350.1 | -0.05734
# of Values Extracted = |  |  | 13
# of Values Used in Fit = |  |  | 11
File | Use | Pressure | Sal1 | Sal1 | Diff (Sal1 - Sal_Bot) |  |  |  | Fit vs. | Pressure
Pair # | in Fit? | Average | Average | Std Dev | Measured | Fit | Resid |  | X | Y
1 | YES | 202.1 | 30.8608 | 0 | -0.0495 | -0.045767 | 0.0037325 |  | 202.1 | -0.0495
2 | NO | 1.9 | 25.4065 | 0 | 0.5465 | -0.030112 | -0.57661 |  | 126.8 | -0.0635
2 | YES | 126.8 | 30.6987 | 0 | -0.0635 | -0.039879 | 0.023621 |  | 301.7 | -0.0595
3 | YES | 301.7 | 30.8426 | 0 | -0.0595 | -0.053555 | 0.0059444 |  | 302.3 | -0.0564
4 | YES | 302.3 | 31.0697 | 0 | -0.0564 | -0.053602 | 0.0027981 |  | 251.7 | -0.053799
5 | YES | 251.7 | 30.992 | 0 | -0.053799 | -0.049645 | 0.0041532 |  | 300.3 | -0.0532
6 | YES | 300.3 | 30.9799 | 0 | -0.0532 | -0.053446 | -0.00024599 |  | 350.1 | -0.0544
7 | YES | 350.1 | 31.0314 | 0 | -0.0544 | -0.05734 | -0.0029404 |  | 300.6 | -0.064501
8 | YES | 300.6 | 30.9987 | 0 | -0.064501 | -0.053469 | 0.011032 |  | 200.1 | -0.0553
9 | YES | 200.1 | 31.8729 | 0 | -0.0553 | -0.045611 | 0.0096892 |  | 200.4 | -0.017502
10 | NO | 5.3 | 31.3598 | 0 | -0.0643 | -0.030378 | 0.033922 |  | 200.6 | -0.015999
11 | YES | 200.4 | 33.9133 | 0 | -0.017502 | -0.045634 | -0.028132
12 | YES | 200.6 | 33.9024 | 0 | -0.015999 | -0.04565 | -0.029651
YES
NO
YES
YES
YES
YES
YES
YES
YES
YES
NO
YES
YES
FIT vs. Pressure
FIT vs. Sal1
FIT vs. File Pair #
MAKE/UPDATE CHART
CREATE CAL CTRL
INCLUDE/EXCLUDE