## Main
# Channels= | 3 |  |  |  | COMPARE Version 3.6.1 | Run at 2020/11/30 12:16:54 | Compare Excel Add-in Version 2.2
| Primary | Secondary |  | Comparison Name
Ref | Pressure | Pressure |  | Pressure - Pressure
Comp 1 | Sal_Bot | Sal0 |  | Sal0 - Sal_Bot
Comp 2 | Sal_Bot | Sal1 |  | Sal1 - Sal_Bot
Average Size: | 0.2
|  |  | Primary | Secondary | Secondary |  | Primary | Secondary | Secondary |  | Primary | Secondary | Secondary
Primary | Secondary | Secondary | Pressure | Pressure | Pressure | (S-P) | Sal_Bot | Sal0 | Sal0 | (S-P) | Sal_Bot | Sal1 | Sal1 | (S-P)
File Name | File Name | Count | Value | Avg | Std Dev | Diff | Value | Avg | Std Dev | Diff | Value | Avg | Std Dev | Diff
2020-069-0005.mrg | 2020-069-0005.Sam | 127 | 455.267 | 455.312 | 0.12852 | 0.044647 | 34.0713 | 34.0719 | 0.0011531 | 0.00057602 | 34.0713 | 34.0776 | 0.0012261 | 0.0062561
2020-069-0031.mrg | 2020-069-0031.Sam | 192 | 191.47 | 191.492 | 0.13013 | 0.021744 | 33.9216 | 33.9216 | 0.00032297 | 4.1962e-05 | 33.9216 | 33.9266 | 0.00031747 | 0.0049858
2020-069-0031.mrg | 2020-069-0031.Sam | 117 | 50.643 | 50.6523 | 0.10638 | 0.0093422 | 32.1502 | 32.1596 | 0.0026618 | 0.0094223 | 32.1502 | 32.1673 | 0.003493 | 0.017105
2020-069-0031.mrg | 2020-069-0031.Sam | 212 | 2.506 | 2.521 | 0.12397 | 0.015009 | 30.507 | 30.5026 | 0.00061015 | -0.0044155 | 30.507 | 30.5071 | 0.00071713 | 8.9645e-05
2020-069-0034.mrg | 2020-069-0034.Sam | 296 | 60.236 | 60.1759 | 0.099485 | -0.060143 | 32.6494 | 32.6515 | 0.002274 | 0.0021477 | 32.6494 | 32.6561 | 0.0022143 | 0.0067215
2020-069-0034.mrg | 2020-069-0034.Sam | 142 | 49.497 | 49.566 | 0.09384 | 0.068958 | 32.1174 | 32.1149 | 0.0016102 | -0.0024605 | 32.1174 | 32.1191 | 0.0018361 | 0.0017433
2020-069-0034.mrg | 2020-069-0034.Sam | 135 | 1.861 | 1.8675 | 0.12504 | 0.0065112 | 30.5971 | 30.5944 | 0.0021221 | -0.0026951 | 30.5971 | 30.5997 | 0.0014966 | 0.0025997
2020-069-0042.mrg | 2020-069-0042.Sam | 152 | 2091.69 | 2091.64 | 0.11539 | -0.046387 | 34.6029 | 34.5932 | 0.00029137 | -0.009716 | 34.6029 | 34.6094 | 0.00023302 | 0.0064735
2020-069-0042.mrg | 2020-069-0042.Sam | 289 | 49.824 | 49.7984 | 0.12384 | -0.025597 | 32.4003 | 32.4014 | 0.0042898 | 0.001133 | 32.4003 | 32.4081 | 0.0058842 | 0.0077591
2020-069-0042.mrg | 2020-069-0042.Sam | 655 | 1.939 | 1.9598 | 0.094281 | 0.020768 | 31.9961 | 31.9949 | 0.00046845 | -0.0012264 | 31.9961 | 31.9994 | 0.00085584 | 0.0032539
2020-069-0043.mrg | 2020-069-0043.Sam | 116 | 2119.56 | 2119.56 | 0.11898 | -0.0026856 | 34.5959 | 34.5966 | 0.00033238 | 0.00065994 | 34.5959 | 34.6026 | 0.00024498 | 0.0066948
2020-069-0043.mrg | 2020-069-0043.Sam | 201 | 49.977 | 49.9709 | 0.10504 | -0.0061455 | 32.3602 | 32.3576 | 0.0003056 | -0.0026131 | 32.3602 | 32.3623 | 0.00053991 | 0.0020599
2020-069-0043.mrg | 2020-069-0043.Sam | 350 | 2.099 | 2.0622 | 0.097479 | -0.036771 | 31.9887 | 31.9883 | 0.0018474 | -0.00040627 | 31.9887 | 31.9923 | 0.0029696 | 0.0036221
2020-069-0049.mrg | 2020-069-0049.Sam | 190 | 283.895 | 283.849 | 0.10214 | -0.046112 | 33.9889 | 33.9853 | 0.00024423 | -0.0036049 | 33.9889 | 33.9902 | 0.00023188 | 0.0013313
2020-069-0049.mrg | 2020-069-0049.Sam | 159 | 50.466 | 50.4798 | 0.099401 | 0.01376 | 32.6081 | 32.6179 | 0.0026678 | 0.0097656 | 32.6081 | 32.6206 | 0.0021491 | 0.012493
2020-069-0049.mrg | 2020-069-0049.Sam | 224 | 2.163 | 2.1574 | 0.11802 | -0.0055895 | 31.8182 | 31.8163 | 0.00025872 | -0.0019436 | 31.8182 | 31.8206 | 0.00029916 | 0.0023746
2020-069-0051.mrg | 2020-069-0051.Sam | 268 | 255.096 | 255.151 | 0.060152 | 0.055222 | 33.9725 | 33.9741 | 0.00026078 | 0.0015869 | 33.9725 | 33.9794 | 0.0002816 | 0.0069122
2020-069-0051.mrg | 2020-069-0051.Sam | 97 | 50.998 | 50.9757 | 0.10082 | -0.022331 | 32.3195 | 32.3247 | 0.0015387 | 0.0051994 | 32.3195 | 32.3306 | 0.00083081 | 0.011116
2020-069-0051.mrg | 2020-069-0051.Sam | 139 | 1.336 | 1.3704 | 0.088471 | 0.034446 | 31.5434 | 31.5418 | 0.0004789 | -0.001648 | 31.5434 | 31.5462 | 0.0010604 | 0.0027847
2020-069-0055.mrg | 2020-069-0055.Sam | 226 | 136.686 | 136.655 | 0.066161 | -0.031372 | 33.8714 | 33.8751 | 0.00066198 | 0.0037193 | 33.8714 | 33.8805 | 0.0005048 | 0.0091171
2020-069-0055.mrg | 2020-069-0055.Sam | 164 | 50.005 | 49.9869 | 0.11023 | -0.018097 | 32.1162 | 32.1198 | 0.0060906 | 0.0036049 | 32.1162 | 32.1311 | 0.0079503 | 0.014946
2020-069-0055.mrg | 2020-069-0055.Sam | 333 | 1.603 | 1.5546 | 0.087693 | -0.048384 | 29.2554 | 29.2514 | 0.001325 | -0.0039902 | 29.2554 | 29.2561 | 0.0010007 | 0.00073052
2020-069-0057.mrg | 2020-069-0057.Sam | 315 | 151.166 | 151.188 | 0.12083 | 0.022201 | 33.94 | 33.9429 | 0.00027026 | 0.0028915 | 33.94 | 33.9482 | 0.00027392 | 0.0082207
2020-069-0057.mrg | 2020-069-0057.Sam | 158 | 50.295 | 50.287 | 0.11939 | -0.0079994 | 32.2993 | 32.3242 | 0.0028802 | 0.02491 | 32.2993 | 32.33 | 0.0033592 | 0.030735
2020-069-0057.mrg | 2020-069-0057.Sam | 335 | 1.639 | 1.6409 | 0.093403 | 0.0019224 | 28.7562 | 28.8152 | 0.15652 | 0.059006 | 28.7562 | 28.7214 | 0.1182 | -0.034847
2020-069-0059.mrg | 2020-069-0059.Sam | 274 | 210.905 | 210.974 | 0.11877 | 0.069076 | 33.7487 | 33.753 | 0.00051842 | 0.0042915 | 33.7487 | 33.7587 | 0.00077959 | 0.010029
2020-069-0059.mrg | 2020-069-0059.Sam | 284 | 50.546 | 50.5249 | 0.089339 | -0.021057 | 32.2168 | 32.2288 | 0.0029013 | 0.012043 | 32.2168 | 32.2382 | 0.003848 | 0.0214
2020-069-0059.mrg | 2020-069-0059.Sam | 104 | 3.129 | 3.1048 | 0.096095 | -0.024183 | 29.5096 | 29.5488 | 0.016476 | 0.03924 | 29.5096 | 29.5379 | 0.0094524 | 0.028299
2020-069-0063.mrg | 2020-069-0063.Sam | 142 | 351.909 | 351.957 | 0.10253 | 0.047913 | 34.0085 | 34.0096 | 0.00029422 | 0.0010796 | 34.0085 | 34.0147 | 0.00024076 | 0.0062408
2020-069-0063.mrg | 2020-069-0063.Sam | 197 | 50.173 | 50.1639 | 0.11287 | -0.0090675 | 32.055 | 32.0835 | 0.0042411 | 0.028507 | 32.055 | 32.0862 | 0.0046493 | 0.031246
2020-069-0063.mrg | 2020-069-0063.Sam | 269 | 2.067 | 2.0722 | 0.098171 | 0.005197 | 31.5136 | 31.5123 | 0.00022214 | -0.0012951 | 31.5136 | 31.5169 | 0.00020053 | 0.0033455
2020-069-0068.mrg | 2020-069-0068.Sam | 107 | 2026.23 | 2026.3 | 0.10533 | 0.072266 | 34.5951 | 34.5951 | 0.00028569 | -1.1444e-05 | 34.5951 | 34.6014 | 0.00023623 | 0.0063171
2020-069-0068.mrg | 2020-069-0068.Sam | 142 | 50.251 | 50.2571 | 0.10822 | 0.0060577 | 32.452 | 32.4496 | 0.00080991 | -0.0023537 | 32.452 | 32.4545 | 0.00069183 | 0.0025215
2020-069-0068.mrg | 2020-069-0068.Sam | 130 | 2.022 | 2.0388 | 0.093837 | 0.016792 | 31.6084 | 31.6066 | 0.0011145 | -0.0018311 | 31.6084 | 31.6109 | 0.001233 | 0.0025444
2020-069-0070.mrg | 2020-069-0070.Sam | 292 | 1003.68 | 1003.68 | 0.093011 | 0.0050049 | 34.3341 | 34.334 | 0.00050342 | -0.00011444 | 34.3341 | 34.3398 | 0.00075582 | 0.0056724
2020-069-0070.mrg | 2020-069-0070.Sam | 200 | 50.106 | 50.0961 | 0.10629 | -0.0099335 | 32.5221 | 32.5176 | 0.0013317 | -0.0044746 | 32.5221 | 32.5232 | 0.0013673 | 0.0010872
2020-069-0070.mrg | 2020-069-0070.Sam | 339 | 2.414 | 2.3772 | 0.099157 | -0.036838 | 32.1787 | 32.1756 | 0.00035406 | -0.0030556 | 32.1787 | 32.1809 | 0.00038713 | 0.0021706
2020-069-0077.mrg | 2020-069-0077.Sam | 246 | 259.62 | 259.594 | 0.11947 | -0.025574 | 33.9957 | 33.9969 | 0.00023111 | 0.0011597 | 33.9957 | 34.0024 | 0.00027313 | 0.0067215
2020-069-0077.mrg | 2020-069-0077.Sam | 282 | 50.288 | 50.2945 | 0.039272 | 0.0064659 | 32.4827 | 32.4658 | 0.00027194 | -0.016945 | 32.4827 | 32.4713 | 0.00026084 | -0.01144
2020-069-0077.mrg | 2020-069-0077.Sam | 329 | 1.852 | 1.8786 | 0.056183 | 0.02659 | 31.5827 | 31.5818 | 0.00030473 | -0.00094604 | 31.5827 | 31.5865 | 0.00029697 | 0.0038433
2020-069-0083.mrg | 2020-069-0083.Sam | 285 | 200.655 | 200.682 | 0.070173 | 0.026718 | 33.929 | 33.9271 | 0.00023372 | -0.0019302 | 33.929 | 33.9328 | 0.00023451 | 0.0037766
2020-069-0083.mrg | 2020-069-0083.Sam | 286 | 49.934 | 49.9408 | 0.074597 | 0.0067864 | 32.0545 | 32.0461 | 0.00056601 | -0.0084267 | 32.0545 | 32.0529 | 0.00081321 | -0.0016098
2020-069-0083.mrg | 2020-069-0083.Sam | 319 | 1.83 | 1.8133 | 0.05648 | -0.016665 | 31.0918 | 31.0889 | 0.00058204 | -0.0029087 | 31.0918 | 31.0944 | 0.0004409 | 0.0026398
2020-069-0089.mrg | 2020-069-0089.Sam | 541 | 128.837 | 128.861 | 0.046647 | 0.024307 | 32.9832 | 33.0284 | 0.0010439 | 0.045158 | 32.9832 | 33.035 | 0.00077152 | 0.0518
2020-069-0089.mrg | 2020-069-0089.Sam | 317 | 50.254 | 50.2672 | 0.062051 | 0.013191 | 32.5099 | 32.5035 | 0.0018097 | -0.0063667 | 32.5099 | 32.5087 | 0.0019659 | -0.0011787
2020-069-0089.mrg | 2020-069-0089.Sam | 369 | 1.661 | 1.619 | 0.048187 | -0.042008 | 31.7913 | 31.7857 | 0.004514 | -0.0055733 | 31.7913 | 31.7918 | 0.0011667 | 0.00053215
2020-069-0093.mrg | 2020-069-0093.Sam | 419 | 359.282 | 359.312 | 0.038011 | 0.029633 | 33.3208 | 33.321 | 0.00029259 | 0.0001564 | 33.3208 | 33.3269 | 0.00025706 | 0.0060615
2020-069-0093.mrg | 2020-069-0093.Sam | 474 | 49.848 | 49.8592 | 0.034443 | 0.011158 | 32.0227 | 32.0971 | 0.00049611 | 0.074387 | 32.0227 | 32.1029 | 0.00032548 | 0.080154
2020-069-0093.mrg | 2020-069-0093.Sam | 362 | 2.112 | 2.1104 | 0.034389 | -0.0015664 | 32.1013 | 32.0189 | 0.0005407 | -0.082352 | 32.1013 | 32.0246 | 0.00062985 | -0.076672
2020-069-0097.mrg | 2020-069-0097.Sam | 425 | 137.33 | 137.335 | 0.031195 | 0.005249 | 32.9186 | 32.945 | 0.00062064 | 0.026428 | 32.9186 | 32.9516 | 0.00086999 | 0.032967
2020-069-0097.mrg | 2020-069-0097.Sam | 369 | 50.146 | 50.1454 | 0.031852 | -0.00060654 | 32.0963 | 32.0665 | 0.0014367 | -0.029774 | 32.0963 | 32.0743 | 0.00089192 | -0.02198
2020-069-0097.mrg | 2020-069-0097.Sam | 367 | 1.47 | 1.4688 | 0.032087 | -0.0011853 | 31.62 | 31.5556 | 0.022054 | -0.064442 | 31.62 | 31.5737 | 0.037891 | -0.046309
2020-069-0103.mrg | 2020-069-0103.Sam | 330 | 122.234 | 122.23 | 0.027623 | -0.0042801 | 32.1182 | 32.1218 | 0.0015804 | 0.0036011 | 32.1182 | 32.1285 | 0.0017263 | 0.010288
2020-069-0103.mrg | 2020-069-0103.Sam | 282 | 50.154 | 50.1544 | 0.034037 | 0.0004158 | 31.9436 | 31.9458 | 0.0015339 | 0.002182 | 31.9436 | 31.9484 | 0.002232 | 0.0048218
2020-069-0103.mrg | 2020-069-0103.Sam | 310 | 2.097 | 2.0978 | 0.027679 | 0.00079369 | 31.9495 | 31.9335 | 0.0037552 | -0.016041 | 31.9495 | 31.9387 | 0.0015587 | -0.010826
2020-069-0122.mrg | 2020-069-0122.Sam | 87 | 2959.7 | 2959.71 | 0.12113 | 0.0041504 | 34.6495 | 34.6493 | 0.00027345 | -0.00021744 | 34.6495 | 34.6567 | 0.00020644 | 0.0071869
2020-069-0141.mrg | 2020-069-0141.Sam | 178 | 1120.45 | 1120.42 | 0.12523 | -0.030029 | 34.3728 | 34.3746 | 0.00047438 | 0.0018043 | 34.3728 | 34.3811 | 0.00044779 | 0.0083199
2020-069-0141.mrg | 2020-069-0141.Sam | 255 | 50.541 | 50.528 | 0.084592 | -0.012966 | 32.367 | 32.3674 | 0.0016342 | 0.00043487 | 32.367 | 32.3729 | 0.004706 | 0.0059242
2020-069-0141.mrg | 2020-069-0141.Sam | 345 | 2.611 | 2.6555 | 0.083857 | 0.044464 | 32.1072 | 32.1072 | 0.0008908 | 0 | 32.1072 | 32.1133 | 0.0012858 | 0.0060844
2020-069-0146.mrg | 2020-069-0146.Sam | 229 | 54.63 | 54.622 | 0.12726 | -0.008007 | 32.2221 | 32.2264 | 0.015232 | 0.0042534 | 32.2221 | 32.2368 | 0.013577 | 0.014702
2020-069-0146.mrg | 2020-069-0146.Sam | 196 | 2.208 | 2.235 | 0.12336 | 0.027036 | 31.9087 | 31.907 | 0.0096085 | -0.0017262 | 31.9087 | 31.9116 | 0.0099641 | 0.0029049
2020-069-0147.mrg | 2020-069-0147.Sam | 260 | 472.551 | 472.534 | 0.091161 | -0.017029 | 33.9692 | 33.9699 | 0.00023194 | 0.00069809 | 33.9692 | 33.9758 | 0.00023188 | 0.0066109
2020-069-0147.mrg | 2020-069-0147.Sam | 251 | 50.13 | 50.1494 | 0.1036 | 0.019421 | 32.4379 | 32.4367 | 0.012323 | -0.0012093 | 32.4379 | 32.4351 | 0.0080951 | -0.0028381
2020-069-0147.mrg | 2020-069-0147.Sam | 231 | 2.629 | 2.5545 | 0.089606 | -0.074537 | 31.9955 | 32.0057 | 0.009356 | 0.010233 | 31.9955 | 32.0106 | 0.010536 | 0.015051
2020-069-0148.mrg | 2020-069-0148.Sam | 289 | 372.474 | 372.4 | 0.076356 | -0.073761 | 33.9496 | 33.9499 | 0.00023727 | 0.0002594 | 33.9496 | 33.9558 | 0.00023899 | 0.0061684
2020-069-0148.mrg | 2020-069-0148.Sam | 226 | 50.246 | 50.2596 | 0.10996 | 0.013645 | 32.5615 | 32.5559 | 0.002186 | -0.0055771 | 32.5615 | 32.5609 | 0.0013906 | -0.00062942
2020-069-0148.mrg | 2020-069-0148.Sam | 153 | 2.294 | 2.2628 | 0.091519 | -0.031222 | 30.943 | 30.9725 | 0.0070628 | 0.029489 | 30.943 | 30.9717 | 0.007826 | 0.028702
2020-069-0151.mrg | 2020-069-0151.Sam | 191 | 358.615 | 358.616 | 0.069269 | 0.0014954 | 33.934 | 33.9348 | 0.00024197 | 0.00081253 | 33.934 | 33.9407 | 0.00023109 | 0.0067101
2020-069-0151.mrg | 2020-069-0151.Sam | 177 | 51.313 | 51.3275 | 0.11527 | 0.014458 | 32.221 | 32.2381 | 0.0063983 | 0.017109 | 32.221 | 32.2417 | 0.0059848 | 0.020729
2020-069-0151.mrg | 2020-069-0151.Sam | 240 | 1.797 | 1.7903 | 0.10122 | -0.0066959 | 30.4781 | 30.4738 | 0.0014129 | -0.0042705 | 30.4781 | 30.4794 | 0.001304 | 0.0013065
2020-069-0154.mrg | 2020-069-0154.Sam | 172 | 271.808 | 271.828 | 0.12689 | 0.019928 | 33.8811 | 33.8808 | 0.00027344 | -0.00029755 | 33.8811 | 33.8866 | 0.00023971 | 0.0055428
2020-069-0154.mrg | 2020-069-0154.Sam | 144 | 50.332 | 50.3165 | 0.13034 | -0.015457 | 32.3125 | 32.3146 | 0.0023552 | 0.0021248 | 32.3125 | 32.3211 | 0.0031668 | 0.0085678
2020-069-0154.mrg | 2020-069-0154.Sam | 267 | 1.969 | 2.0156 | 0.11227 | 0.046595 | 27.9609 | 27.9569 | 0.00064409 | -0.0040321 | 27.9609 | 27.9618 | 0.0010728 | 0.00089645
2020-069-0156.mrg | 2020-069-0156.Sam | 186 | 264.195 | 264.119 | 0.089809 | -0.075623 | 33.8128 | 33.8106 | 0.00023136 | -0.0022354 | 33.8128 | 33.8165 | 0.00022673 | 0.0036812
2020-069-0156.mrg | 2020-069-0156.Sam | 383 | 49.891 | 49.8767 | 0.098725 | -0.014297 | 32.5459 | 32.5348 | 0.0020685 | -0.011108 | 32.5459 | 32.5422 | 0.0015712 | -0.0037003
2020-069-0156.mrg | 2020-069-0156.Sam | 394 | 2.072 | 2.1138 | 0.074664 | 0.041746 | 30.6485 | 30.6536 | 0.0024049 | 0.0050545 | 30.6485 | 30.6588 | 0.0016754 | 0.010282
2020-069-0158.mrg | 2020-069-0158.Sam | 394 | 105.489 | 105.438 | 0.075865 | -0.050659 | 33.3437 | 33.3524 | 0.0018575 | 0.0086632 | 33.3437 | 33.3598 | 0.0016456 | 0.01606
2020-069-0158.mrg | 2020-069-0158.Sam | 458 | 49.852 | 49.8414 | 0.087401 | -0.010651 | 32.0302 | 32.0105 | 0.0050416 | -0.019749 | 32.0302 | 32.0154 | 0.0069479 | -0.014812
2020-069-0158.mrg | 2020-069-0158.Sam | 345 | 2.34 | 2.3503 | 0.082418 | 0.010281 | 28.5232 | 28.5033 | 0.00068893 | -0.01985 | 28.5232 | 28.5081 | 0.00098845 | -0.015055
2020-069-0160.mrg | 2020-069-0160.Sam | 205 | 128.081 | 128.088 | 0.10639 | 0.0071259 | 32.7182 | 32.7184 | 0.0007947 | 0.00015259 | 32.7182 | 32.7244 | 0.00044501 | 0.0062103
2020-069-0160.mrg | 2020-069-0160.Sam | 307 | 50.463 | 50.461 | 0.10693 | -0.001976 | 31.9339 | 31.9345 | 0.0028456 | 0.00060463 | 31.9339 | 31.9406 | 0.0015609 | 0.0067177
2020-069-0165.mrg | 2020-069-0165.Sam | 391 | 115.867 | 115.813 | 0.075395 | -0.054047 | 32.4938 | 32.5072 | 0.0020858 | 0.013351 | 32.4938 | 32.5148 | 0.0025485 | 0.021034
2020-069-0165.mrg | 2020-069-0165.Sam | 281 | 100.308 | 100.312 | 0.046202 | 0.003624 | 32.4826 | 32.4805 | 0.0015252 | -0.0021362 | 32.4826 | 32.4858 | 0.0014952 | 0.0032387
2020-069-0165.mrg | 2020-069-0165.Sam | 276 | 75.138 | 75.1343 | 0.047148 | -0.0037079 | 32.2632 | 32.2359 | 0.00078826 | -0.027313 | 32.2632 | 32.2415 | 0.00086009 | -0.021725
2020-069-0165.mrg | 2020-069-0165.Sam | 281 | 49.938 | 49.9333 | 0.042341 | -0.0047111 | 24.3438 | 31.9064 | 0.00819 | 7.5626 | 24.3438 | 31.9166 | 0.014227 | 7.5728
2020-069-0165.mrg | 2020-069-0165.Sam | 278 | 30.176 | 30.1714 | 0.042998 | -0.0046406 | 31.3676 | 31.356 | 0.00072216 | -0.011602 | 31.3676 | 31.3615 | 0.001089 | -0.006094
2020-069-0165.mrg | 2020-069-0165.Sam | 281 | 20.344 | 20.3388 | 0.033115 | -0.0051632 | 30.9524 | 30.8163 | 0.0024271 | -0.13614 | 30.9524 | 30.824 | 0.0007389 | -0.12839
2020-069-0165.mrg | 2020-069-0165.Sam | 283 | 10.254 | 10.2536 | 0.045289 | -0.00036335 | 29.9864 | 29.5742 | 0.00661 | -0.41223 | 29.9864 | 29.5875 | 0.0044425 | -0.39889
2020-069-0165.mrg | 2020-069-0165.Sam | 283 | 5.096 | 5.0936 | 0.034418 | -0.0023642 | 27.4868 | 26.7238 | 0.06049 | -0.763 | 27.4868 | 26.804 | 0.032257 | -0.68276
2020-069-0165.mrg | 2020-069-0165.Sam | 370 | 1.982 | 1.9583 | 0.041852 | -0.023697 | 24.9359 | 24.0062 | 0.031632 | -0.92973 | 24.9359 | 24.0296 | 0.032289 | -0.9063
2020-069-0165.mrg | 2020-069-0165.Sam | 370 | 1.972 | 1.9583 | 0.041852 | -0.013697 | 24.1145 | 24.0062 | 0.031632 | -0.10833 | 24.1145 | 24.0296 | 0.032289 | -0.084898
2020-069-0166.mrg | 2020-069-0166.Sam | 413 | 105.045 | 105 | 0.054926 | -0.044754 | 32.3493 | 32.3515 | 0.0013777 | 0.0022392 | 32.3493 | 32.3574 | 0.0010033 | 0.0081444
2020-069-0166.mrg | 2020-069-0166.Sam | 381 | 50.036 | 50.0376 | 0.041173 | 0.0015869 | 31.8083 | 31.7954 | 0.0022076 | -0.01288 | 31.8083 | 31.8002 | 0.0021895 | -0.0080833
2020-069-0166.mrg | 2020-069-0166.Sam | 470 | 1.313 | 1.3113 | 0.032102 | -0.0016851 | 26.8237 | 25.1928 | 0.044099 | -1.6309 | 26.8237 | 25.3679 | 0.052025 | -1.4558
2020-069-0167.mrg | 2020-069-0167.Sam | 333 | 47.628 | 47.6383 | 0.033244 | 0.010349 | 31.4709 | 31.6892 | 0.01576 | 0.21826 | 31.4709 | 31.7102 | 0.0017879 | 0.23931
2020-069-0167.mrg | 2020-069-0167.Sam | 319 | 2.002 | 1.9949 | 0.03661 | -0.0070597 | 25.2095 | 24.4878 | 1.0209 | -0.72173 | 25.2095 | 25.2799 | 0.95885 | 0.070381
2020-069-0168.mrg | 2020-069-0168.Sam | 469 | 38.667 | 38.6738 | 0.031961 | 0.0068131 | 31.3483 | 31.3697 | 0.0009076 | 0.021378 | 31.3483 | 31.3755 | 0.0011802 | 0.027235
2020-069-0168.mrg | 2020-069-0168.Sam | 451 | 1.786 | 1.7652 | 0.038057 | -0.020825 | 24.2477 | 24.2119 | 0.00067713 | -0.035826 | 24.2477 | 24.216 | 0.00070568 | -0.03165
2020-069-0171.mrg | 2020-069-0171.Sam | 241 | 1.539 | 1.5394 | 0.038745 | 0.00041079 | 23.257 | 22.6382 | 0.1528 | -0.61878 | 23.257 | 22.5639 | 0.14687 | -0.69308
2020-069-0172.mrg | 2020-069-0172.Sam | 368 | 113.65 | 113.621 | 0.04025 | -0.028839 | 32.4866 | 32.4903 | 0.00088708 | 0.0037041 | 32.4866 | 32.4961 | 0.00055231 | 0.0095139
2020-069-0172.mrg | 2020-069-0172.Sam | 443 | 50.249 | 50.2284 | 0.04627 | -0.02063 | 32.0149 | 31.9895 | 0.00098829 | -0.025375 | 32.0149 | 31.9954 | 0.0010258 | -0.01951
2020-069-0172.mrg | 2020-069-0172.Sam | 443 | 50.228 | 50.2284 | 0.04627 | 0.00037003 | 32.0304 | 31.9895 | 0.00098829 | -0.040875 | 32.0304 | 31.9954 | 0.0010258 | -0.035009
2020-069-0172.mrg | 2020-069-0172.Sam | 460 | 1.419 | 1.4393 | 0.037053 | 0.020285 | 25.0973 | 23.4091 | 1.1276 | -1.6882 | 25.0973 | 24.4595 | 1.4836 | -0.6378
2020-069-0172.mrg | 2020-069-0172.Sam | 460 | 1.454 | 1.4393 | 0.037053 | -0.014715 | 25.0288 | 23.4091 | 1.1276 | -1.6197 | 25.0288 | 24.4595 | 1.4836 | -0.5693
2020-069-0175.mrg | 2020-069-0175.Sam | 355 | 117.818 | 117.794 | 0.033423 | -0.023636 | 32.6042 | 32.6174 | 0.00032614 | 0.013241 | 32.6042 | 32.623 | 0.00036072 | 0.018845
2020-069-0175.mrg | 2020-069-0175.Sam | 306 | 50.01 | 50.0086 | 0.030857 | -0.001442 | 31.9968 | 31.9298 | 0.0018746 | -0.067017 | 31.9968 | 31.9377 | 0.0027828 | -0.05913
2020-069-0175.mrg | 2020-069-0175.Sam | 385 | 1.493 | 1.4906 | 0.052383 | -0.0024287 | 24.1041 | 24.1617 | 0.11242 | 0.057636 | 24.1041 | 24.1307 | 0.042635 | 0.026609
2020-069-0176.mrg | 2020-069-0176.Sam | 415 | 79.478 | 79.4864 | 0.0325 | 0.0084076 | 32.4012 | 32.6081 | 0.0017794 | 0.2069 | 32.4012 | 32.6148 | 0.0013926 | 0.21359
2020-069-0176.mrg | 2020-069-0176.Sam | 482 | 50.124 | 50.1261 | 0.038271 | 0.0021286 | 31.8922 | 31.8509 | 0.00084729 | -0.041325 | 31.8922 | 31.8568 | 0.00042923 | -0.035423
2020-069-0176.mrg | 2020-069-0176.Sam | 462 | 1.615 | 1.6133 | 0.058638 | -0.0017532 | 24.9467 | 24.5583 | 0.0005129 | -0.38843 | 24.9467 | 24.5621 | 0.00072147 | -0.3846
2020-069-0178.mrg | 2020-069-0178.Sam | 241 | 1.616 | 1.6162 | 0.041657 | 0.00019908 | 25.113 | 25.0778 | 0.027448 | -0.035248 | 25.113 | 25.0687 | 0.04159 | -0.04434
2020-069-0179.mrg | 2020-069-0179.Sam | 462 | 132.732 | 132.715 | 0.035562 | -0.016998 | 33.2062 | 33.209 | 0.00028402 | 0.0027504 | 33.2062 | 33.2147 | 0.00038516 | 0.0085411
2020-069-0179.mrg | 2020-069-0179.Sam | 241 | 30.044 | 30.0443 | 0.03156 | 0.00029755 | 31.4575 | 31.4385 | 0.023856 | -0.01902 | 31.4575 | 31.4057 | 0.032172 | -0.051786
2020-069-0179.mrg | 2020-069-0179.Sam | 401 | 1.756 | 1.7525 | 0.032844 | -0.0034714 | 25.06 | 24.6919 | 0.091069 | -0.36813 | 25.06 | 24.6475 | 0.11056 | -0.41249
2020-069-0180.mrg | 2020-069-0180.Sam | 380 | 125.613 | 125.618 | 0.030983 | 0.0049362 | 33.1887 | 33.1966 | 0.0042032 | 0.0079231 | 33.1887 | 33.2029 | 0.00070758 | 0.014206
2020-069-0180.mrg | 2020-069-0180.Sam | 241 | 30.351 | 30.351 | 0.026724 | 0 | 31.3683 | 31.3988 | 0.0065987 | 0.030523 | 31.3683 | 31.4117 | 0.0014623 | 0.043398
2020-069-0180.mrg | 2020-069-0180.Sam | 435 | 1.733 | 1.7305 | 0.03814 | -0.0024828 | 26.4636 | 26.3914 | 0.051306 | -0.072197 | 26.4636 | 26.3604 | 0.069752 | -0.10324
2020-069-0182.mrg | 2020-069-0182.Sam | 327 | 191.415 | 191.402 | 0.035189 | -0.013443 | 32.7072 | 32.7113 | 0.00078199 | 0.0040512 | 32.7072 | 32.7163 | 0.00059895 | 0.0091095
2020-069-0182.mrg | 2020-069-0182.Sam | 284 | 50.025 | 50.0256 | 0.027537 | 0.00056076 | 31.8676 | 31.8497 | 0.011401 | -0.017872 | 31.8676 | 31.8497 | 0.0043225 | -0.017904
2020-069-0182.mrg | 2020-069-0182.Sam | 346 | 1.917 | 1.9115 | 0.042889 | -0.0055261 | 24.5476 | 24.5108 | 0.0013492 | -0.036768 | 24.5476 | 24.5008 | 0.0025425 | -0.046762
2020-069-0184.mrg | 2020-069-0184.Sam | 319 | 205.39 | 205.403 | 0.030691 | 0.013443 | 33.0125 | 33.0145 | 0.00028108 | 0.0019875 | 33.0125 | 33.0204 | 0.00037081 | 0.0079079
2020-069-0184.mrg | 2020-069-0184.Sam | 241 | 150.012 | 150.012 | 0.038309 | 0.00036621 | 33.0047 | 33.005 | 0.00071541 | 0.00025559 | 33.0047 | 33.0102 | 0.00068209 | 0.0055351
2020-069-0184.mrg | 2020-069-0184.Sam | 241 | 100.04 | 100.04 | 0.040613 | 0.00019074 | 32.8524 | 32.8349 | 0.00075537 | -0.017551 | 32.8524 | 32.8392 | 0.00085859 | -0.013176
2020-069-0184.mrg | 2020-069-0184.Sam | 241 | 74.89 | 74.8899 | 0.041598 | -0.00011444 | 32.4703 | 32.4233 | 0.00062045 | -0.046997 | 32.4703 | 32.4292 | 0.0008111 | -0.041111
2020-069-0184.mrg | 2020-069-0184.Sam | 277 | 50.103 | 50.1293 | 0.052345 | 0.026283 | 32.0501 | 31.9913 | 0.0020668 | -0.058775 | 32.0501 | 31.996 | 0.0014336 | -0.054131
2020-069-0184.mrg | 2020-069-0184.Sam | 221 | 30.184 | 30.2149 | 0.047469 | 0.030914 | 31.3874 | 31.3599 | 0.001776 | -0.02751 | 31.3874 | 31.364 | 0.0030775 | -0.023447
2020-069-0184.mrg | 2020-069-0184.Sam | 372 | 19.835 | 19.8329 | 0.044326 | -0.0020981 | 30.9083 | 30.9116 | 0.0059137 | 0.0033093 | 30.9083 | 30.9092 | 0.010266 | 0.00087547
2020-069-0184.mrg | 2020-069-0184.Sam | 241 | 10.087 | 10.0869 | 0.050258 | -7.0572e-05 | 29.2326 | 29.4897 | 0.01999 | 0.25709 | 29.2326 | 29.4853 | 0.011016 | 0.25268
2020-069-0184.mrg | 2020-069-0184.Sam | 241 | 5.061 | 5.0606 | 0.033735 | -0.00041485 | 27.2346 | 27.612 | 0.0098503 | 0.37736 | 27.2346 | 27.6005 | 0.0407 | 0.36591
2020-069-0184.mrg | 2020-069-0184.Sam | 321 | 1.896 | 1.8759 | 0.041256 | -0.020078 | 25.5826 | 25.507 | 0.034763 | -0.075621 | 25.5826 | 25.5394 | 0.038223 | -0.043198
2020-069-0189.mrg | 2020-069-0189.Sam | 324 | 153.694 | 153.709 | 0.03194 | 0.015381 | 33.2254 | 33.2331 | 0.00049283 | 0.0077019 | 33.2254 | 33.2388 | 0.001227 | 0.013405
2020-069-0189.mrg | 2020-069-0189.Sam | 260 | 50.025 | 50.0122 | 0.03574 | -0.012795 | 32.0682 | 31.9696 | 0.0091575 | -0.098608 | 32.0682 | 31.9835 | 0.0043108 | -0.084742
2020-069-0189.mrg | 2020-069-0189.Sam | 262 | 49.964 | 50.0106 | 0.039969 | 0.046619 | 32.0173 | 31.9694 | 0.0093032 | -0.047867 | 32.0173 | 31.9832 | 0.00497 | -0.034061
2020-069-0189.mrg | 2020-069-0189.Sam | 226 | 39.874 | 39.8986 | 0.040538 | 0.02459 | 31.8374 | 31.7806 | 0.0098683 | -0.056786 | 31.8374 | 31.7784 | 0.0077395 | -0.059013
2020-069-0189.mrg | 2020-069-0189.Sam | 241 | 29.864 | 29.8636 | 0.045058 | -0.00039482 | 31.5595 | 31.459 | 0.026571 | -0.10046 | 31.5595 | 31.4581 | 0.0061855 | -0.10136
2020-069-0189.mrg | 2020-069-0189.Sam | 328 | 1.562 | 1.5548 | 0.034207 | -0.0072378 | 23.9488 | 23.8258 | 0.18348 | -0.12303 | 23.9488 | 23.8096 | 0.15607 | -0.13916
2020-069-0189.mrg | 2020-069-0189.Sam | 328 | 1.553 | 1.5548 | 0.034207 | 0.0017623 | 24.1557 | 23.8258 | 0.18348 | -0.32993 | 24.1557 | 23.8096 | 0.15607 | -0.34606
2020-069-0191.mrg | 2020-069-0191.Sam | 317 | 138.202 | 138.221 | 0.035119 | 0.018936 | 33.1563 | 33.1961 | 0.00033474 | 0.039822 | 33.1563 | 33.2019 | 0.00092284 | 0.045639
2020-069-0191.mrg | 2020-069-0191.Sam | 241 | 30.417 | 30.4167 | 0.024321 | -0.0003109 | 31.4341 | 31.3284 | 0.00076611 | -0.10574 | 31.4341 | 31.3353 | 0.0019531 | -0.098812
2020-069-0191.mrg | 2020-069-0191.Sam | 315 | 1.957 | 1.9709 | 0.032713 | 0.013886 | 24.1685 | 23.1099 | 0.067625 | -1.0586 | 24.1685 | 23.2202 | 0.14342 | -0.94827
2020-069-0194.mrg | 2020-069-0194.Sam | 331 | 137.857 | 137.845 | 0.031765 | -0.012176 | 33.1569 | 33.178 | 0.0014438 | 0.021095 | 33.1569 | 33.184 | 0.00058356 | 0.027123
2020-069-0194.mrg | 2020-069-0194.Sam | 241 | 29.971 | 29.9709 | 0.041078 | -0.0001297 | 31.5834 | 31.5781 | 0.0028822 | -0.0052891 | 31.5834 | 31.5819 | 0.0016504 | -0.0014572
2020-069-0194.mrg | 2020-069-0194.Sam | 353 | 2.015 | 2.0203 | 0.037158 | 0.0053201 | 20.693 | 20.0797 | 0.8764 | -0.61328 | 20.693 | 20.612 | 1.1762 | -0.081009
2020-069-0196.mrg | 2020-069-0196.Sam | 302 | 1.385 | 1.4002 | 0.092178 | 0.015202 | 25.449 | 26.6225 | 0.020434 | 1.1735 | 25.449 | 26.6274 | 0.027651 | 1.1784
2020-069-0197.mrg | 2020-069-0197.Sam | 419 | 322.018 | 322.072 | 0.061966 | 0.054077 | 33.3492 | 33.3503 | 0.00028564 | 0.0011368 | 33.3492 | 33.3561 | 0.00023955 | 0.0068932
2020-069-0197.mrg | 2020-069-0197.Sam | 476 | 50.079 | 50.077 | 0.046436 | -0.0020142 | 33.0631 | 31.8757 | 0.0022032 | -1.1874 | 33.0631 | 31.8833 | 0.0013294 | -1.1798
2020-069-0197.mrg | 2020-069-0197.Sam | 441 | 1.562 | 1.5672 | 0.10506 | 0.0051882 | 18.4625 | 18.1894 | 0.074372 | -0.27314 | 18.4625 | 18.2601 | 0.1376 | -0.20237
2020-069-0198.mrg | 2020-069-0198.Sam | 417 | 598.471 | 598.448 | 0.043739 | -0.022644 | 33.3339 | 33.3329 | 0.00022446 | -0.00098801 | 33.3339 | 33.3387 | 0.00022526 | 0.004837
2020-069-0198.mrg | 2020-069-0198.Sam | 314 | 50.128 | 50.1318 | 0.039157 | 0.0038147 | 31.9799 | 31.8839 | 0.0013959 | -0.096025 | 31.9799 | 31.8906 | 0.0014005 | -0.089308
2020-069-0198.mrg | 2020-069-0198.Sam | 375 | 1.999 | 2.0046 | 0.049072 | 0.0056454 | 16.0105 | 16.0678 | 0.016548 | 0.057295 | 16.0105 | 16.0888 | 0.028474 | 0.078278
2020-069-0202.mrg | 2020-069-0202.Sam | 401 | 444.129 | 444.133 | 0.030519 | 0.0039673 | 33.3159 | 33.3162 | 0.00023914 | 0.00033188 | 33.3159 | 33.3219 | 0.00022292 | 0.0060387
2020-069-0202.mrg | 2020-069-0202.Sam | 321 | 50.116 | 50.1155 | 0.036011 | -0.00054169 | 31.9348 | 31.9034 | 0.0010612 | -0.031433 | 31.9348 | 31.9078 | 0.00091905 | -0.026964
2020-069-0202.mrg | 2020-069-0202.Sam | 463 | 1.63 | 1.655 | 0.039322 | 0.025035 | 11.7717 | 12.3435 | 0.35863 | 0.57176 | 11.7717 | 12.7013 | 0.56879 | 0.92956
2020-069-0205.mrg | 2020-069-0205.Sam | 329 | 57.16 | 57.1551 | 0.027776 | -0.004879 | 31.5614 | 31.6034 | 0.022656 | 0.042019 | 31.5614 | 31.5956 | 0.011915 | 0.034151
2020-069-0205.mrg | 2020-069-0205.Sam | 309 | 1.355 | 1.3593 | 0.028238 | 0.0042719 | 7.61 | 19.1685 | 2.1054 | 11.5585 | 7.61 | 18.7237 | 1.8903 | 11.1137
2020-069-0206.mrg | 2020-069-0206.Sam | 312 | 115.015 | 115.017 | 0.029641 | 0.0020294 | 31.9672 | 32.0521 | 0.0012627 | 0.084871 | 31.9672 | 32.0572 | 0.00059265 | 0.090013
2020-069-0206.mrg | 2020-069-0206.Sam | 321 | 49.878 | 49.8797 | 0.028159 | 0.0016861 | 31.5963 | 31.5557 | 0.00041012 | -0.040642 | 31.5963 | 31.5616 | 0.00070606 | -0.034748
2020-069-0206.mrg | 2020-069-0206.Sam | 322 | 1.306 | 1.3064 | 0.030399 | 0.00037265 | 10.8442 | 9.9223 | 0.41727 | -0.92193 | 10.8442 | 10.1694 | 0.3719 | -0.67475
2020-069-0207.mrg | 2020-069-0207.Sam | 241 | 170.067 | 170.067 | 0.028346 | -0.00048828 | 33.2442 | 33.2518 | 0.00026816 | 0.0076256 | 33.2442 | 33.2577 | 0.00021702 | 0.013466
2020-069-0207.mrg | 2020-069-0207.Sam | 241 | 1.903 | 1.9031 | 0.032032 | 8.7142e-05 | 15.0021 | 11.3573 | 0.26553 | -3.6448 | 15.0021 | 11.2538 | 0.24943 | -3.7483
2020-069-0208.mrg | 2020-069-0208.Sam | 241 | 114.872 | 114.872 | 0.030634 | -0.00033569 | 33.2159 | 33.2081 | 0.00027724 | -0.0077858 | 33.2159 | 33.2141 | 0.00031646 | -0.001751
2020-069-0208.mrg | 2020-069-0208.Sam | 241 | 1.97 | 1.9695 | 0.027933 | -0.00044811 | 16.5991 | 15.7558 | 0.04847 | -0.84327 | 16.5991 | 15.6922 | 0.042563 | -0.90689
2020-069-0209.mrg | 2020-069-0209.Sam | 241 | 74.903 | 74.9033 | 0.057539 | 0.00026703 | 33.0378 | 33.0057 | 0.00070971 | -0.032078 | 33.0378 | 33.0117 | 0.00074666 | -0.026096
2020-069-0209.mrg | 2020-069-0209.Sam | 241 | 1.864 | 1.8636 | 0.064972 | -0.00041079 | 6.5923 | 6.8977 | 0.061136 | 0.30544 | 6.5923 | 7.0773 | 0.041472 | 0.48502
2020-069-0210.mrg | 2020-069-0210.Sam | 317 | 91.864 | 91.8743 | 0.031847 | 0.010292 | 33.2143 | 33.2265 | 0.00030676 | 0.012215 | 33.2143 | 33.2327 | 0.00027056 | 0.018395
2020-069-0210.mrg | 2020-069-0210.Sam | 323 | 1.382 | 1.3633 | 0.032401 | -0.018752 | 6.8359 | 8.3195 | 0.043696 | 1.4836 | 6.8359 | 8.3005 | 0.054151 | 1.4646
2020-069-0212.mrg | 2020-069-0212.Sam | 323 | 420.184 | 420.188 | 0.032862 | 0.0042725 | 32.6689 | 32.6844 | 0.00047065 | 0.01553 | 32.6689 | 32.6904 | 0.00078696 | 0.021545
2020-069-0212.mrg | 2020-069-0212.Sam | 279 | 49.839 | 49.8405 | 0.043743 | 0.0014725 | 31.9456 | 31.8815 | 0.012762 | -0.064106 | 31.9456 | 31.8946 | 0.02286 | -0.050957
2020-069-0212.mrg | 2020-069-0212.Sam | 311 | 1.765 | 1.7709 | 0.041503 | 0.0059004 | 14.9708 | 13.3545 | 0.015017 | -1.6163 | 14.9708 | 13.3602 | 0.0025897 | -1.6106
2020-069-0212.mrg | 2020-069-0212.Sam | 311 | 1.779 | 1.7709 | 0.041503 | -0.0080997 | 13.6441 | 13.3545 | 0.015017 | -0.2896 | 13.6441 | 13.3602 | 0.0025897 | -0.28387
2020-069-0215.mrg | 2020-069-0215.Sam | 396 | 540.908 | 540.915 | 0.032774 | 0.0070801 | 32.6198 | 32.6201 | 0.0002427 | 0.00030136 | 32.6198 | 32.6255 | 0.00020498 | 0.0056992
2020-069-0215.mrg | 2020-069-0215.Sam | 316 | 49.813 | 49.8155 | 0.046373 | 0.0025253 | 31.6859 | 31.6742 | 0.063171 | -0.011654 | 31.6859 | 31.6808 | 0.058841 | -0.0051117
2020-069-0215.mrg | 2020-069-0215.Sam | 502 | 1.583 | 1.5831 | 0.067016 | 0.00013351 | 14.6217 | 14.2241 | 0.17929 | -0.39755 | 14.6217 | 14.052 | 0.25575 | -0.5697
2020-069-0218.mrg | 2020-069-0218.Sam | 457 | 298.717 | 298.711 | 0.032783 | -0.0062561 | 32.0913 | 32.09 | 0.00046934 | -0.0013046 | 32.0913 | 32.0956 | 0.00023014 | 0.0043182
2020-069-0218.mrg | 2020-069-0218.Sam | 429 | 49.815 | 49.8153 | 0.052267 | 0.00027466 | 31.3537 | 31.332 | 0.00045384 | -0.021666 | 31.3537 | 31.3383 | 0.0016975 | -0.01536
2020-069-0218.mrg | 2020-069-0218.Sam | 533 | 1.377 | 1.3775 | 0.034823 | 0.00044656 | 7.303 | 11.3527 | 0.18241 | 4.0497 | 7.303 | 11.4186 | 0.34186 | 4.1156
2020-069-0220.mrg | 2020-069-0220.Sam | 343 | 168.723 | 168.727 | 0.030415 | 0.0039062 | 31.9832 | 31.9777 | 0.00029744 | -0.0055294 | 31.9832 | 31.9827 | 0.0015054 | -0.00051308
2020-069-0220.mrg | 2020-069-0220.Sam | 331 | 49.941 | 49.9433 | 0.029397 | 0.0022888 | 31.281 | 31.1765 | 0.0047768 | -0.10446 | 31.281 | 31.1744 | 0.0019052 | -0.10661
2020-069-0220.mrg | 2020-069-0220.Sam | 355 | 1.409 | 1.4121 | 0.029442 | 0.0030929 | 9.7622 | 11.651 | 0.029046 | 1.8888 | 9.7622 | 11.4997 | 0.12662 | 1.7375
2020-069-0221.mrg | 2020-069-0221.Sam | 316 | 117.026 | 117.068 | 0.047147 | 0.041573 | 33.2751 | 33.3409 | 0.00080175 | 0.06583 | 33.2751 | 33.3469 | 0.0009632 | 0.071831
2020-069-0221.mrg | 2020-069-0221.Sam | 283 | 49.84 | 49.8336 | 0.038311 | -0.0064087 | 32.1926 | 32.1414 | 0.0025695 | -0.051235 | 32.1926 | 32.1462 | 0.0020593 | -0.046421
2020-069-0221.mrg | 2020-069-0221.Sam | 313 | 1.304 | 1.284 | 0.074567 | -0.019959 | 28.9964 | 28.3155 | 0.070075 | -0.68089 | 28.9964 | 28.3304 | 0.083354 | -0.66602
2020-069-0225.mrg | 2020-069-0225.Sam | 510 | 96.929 | 96.922 | 0.035261 | -0.0070419 | 33.3002 | 33.3095 | 0.0019854 | 0.0093155 | 33.3002 | 33.3162 | 0.00086621 | 0.01601
2020-069-0225.mrg | 2020-069-0225.Sam | 374 | 49.888 | 49.8803 | 0.03243 | -0.0077362 | 32.0101 | 31.8856 | 0.0013062 | -0.12447 | 32.0101 | 31.8928 | 0.0018275 | -0.1173
2020-069-0225.mrg | 2020-069-0225.Sam | 390 | 2.33 | 2.3544 | 0.053191 | 0.024415 | 31.0777 | 31.0705 | 0.00072094 | -0.0071697 | 31.0777 | 31.0766 | 0.0013911 | -0.0010719
2020-069-0231.mrg | 2020-069-0231.Sam | 492 | 147.352 | 147.335 | 0.042033 | -0.017349 | 31.9456 | 31.9832 | 0.002419 | 0.037611 | 31.9456 | 31.9898 | 0.0013898 | 0.044245
2020-069-0231.mrg | 2020-069-0231.Sam | 304 | 49.949 | 49.9496 | 0.036913 | 0.00056076 | 31.646 | 31.6408 | 0.00022328 | -0.0051918 | 31.646 | 31.6463 | 0.00021734 | 0.00029564
2020-069-0231.mrg | 2020-069-0231.Sam | 361 | 1.666 | 1.6611 | 0.039213 | -0.0049169 | 25.9015 | 26 | 0.13696 | 0.098535 | 25.9015 | 26.0144 | 0.10675 | 0.11286
2020-069-0234.mrg | 2020-069-0234.Sam | 241 | 2.005 | 2.0046 | 0.031915 | -0.0003984 | 24.3895 | 23.71 | 0.0087606 | -0.67948 | 24.3895 | 23.7067 | 0.010918 | -0.68279
2020-069-0242.mrg | 2020-069-0242.Sam | 241 | 2.18 | 2.1803 | 0.033818 | 0.00028634 | 26.0664 | 27.1394 | 0.039474 | 1.073 | 26.0664 | 27.0713 | 0.11203 | 1.005
2020-069-0255.mrg | 2020-069-0255.Sam | 280 | 457.408 | 457.407 | 0.028464 | -0.0011902 | 33.1865 | 33.1893 | 0.0002162 | 0.002842 | 33.1865 | 33.195 | 0.00023005 | 0.0085411
2020-069-0255.mrg | 2020-069-0255.Sam | 241 | 50.054 | 50.0544 | 0.070337 | 0.00038147 | 32.1309 | 32.104 | 0.00085057 | -0.026882 | 32.1309 | 32.1115 | 0.001369 | -0.019413
2020-069-0255.mrg | 2020-069-0255.Sam | 316 | 1.768 | 1.7663 | 0.061226 | -0.0016614 | 25.8778 | 26.7762 | 0.2081 | 0.89836 | 25.8778 | 26.2605 | 0.15007 | 0.38271
2020-069-0258.mrg | 2020-069-0258.Sam | 241 | 1.503 | 1.5031 | 0.026304 | 8.297e-05 | 18.7571 | 19.9883 | 0.29975 | 1.2312 | 18.7571 | 20.9623 | 1.1439 | 2.2052
2020-069-0262.mrg | 2020-069-0262.Sam | 312 | 1.797 | 1.7993 | 0.048701 | 0.0022948 | 16.6586 | 16.1948 | 0.1269 | -0.46382 | 16.6586 | 16.5857 | 0.21599 | -0.072872
2020-069-0264.mrg | 2020-069-0264.Sam | 241 | 1.765 | 1.7654 | 0.031948 | 0.00037754 | 16.7765 | 16.7985 | 0.046205 | 0.021973 | 16.7765 | 16.7748 | 0.022587 | -0.0017033
2020-069-0265.mrg | 2020-069-0265.Sam | 313 | 384.248 | 384.212 | 0.079576 | -0.035919 | 33.0256 | 33.0258 | 0.00044 | 0.00023651 | 33.0256 | 33.0314 | 0.00027923 | 0.0057678
2020-069-0265.mrg | 2020-069-0265.Sam | 240 | 50.056 | 50.055 | 0.060086 | -0.0010109 | 32.1218 | 32.0758 | 0.00099673 | -0.045971 | 32.1218 | 32.0813 | 0.0011561 | -0.040489
2020-069-0265.mrg | 2020-069-0265.Sam | 313 | 1.769 | 1.7667 | 0.066527 | -0.0022684 | 13.5958 | 12.7722 | 0.067227 | -0.82364 | 13.5958 | 12.6943 | 0.059488 | -0.90152
2020-069-0274.mrg | 2020-069-0274.Sam | 241 | 2.098 | 2.0981 | 0.025926 | 6.628e-05 | 13.0291 | 10.7131 | 0.028988 | -2.316 | 13.0291 | 10.7033 | 0.042235 | -2.3258
2020-069-0280.mrg | 2020-069-0280.Sam | 443 | 100.069 | 100.068 | 0.030443 | -0.00091553 | 32.8363 | 32.8265 | 0.0010321 | -0.0097733 | 32.8363 | 32.832 | 0.0003446 | -0.0042801
2020-069-0280.mrg | 2020-069-0280.Sam | 420 | 1.574 | 1.5776 | 0.040117 | 0.0036499 | 7.4635 | 5.9112 | 0.014408 | -1.5523 | 7.4635 | 5.9202 | 0.016245 | -1.5433
2020-069-0290.mrg | 2020-069-0290.Sam | 346 | 215.81 | 215.801 | 0.038682 | -0.0092011 | 32.9327 | 32.9413 | 0.0002229 | 0.0085983 | 32.9327 | 32.947 | 0.00030492 | 0.014339
2020-069-0290.mrg | 2020-069-0290.Sam | 241 | 50.012 | 50.0123 | 0.027638 | 0.0002594 | 32.0175 | 31.9614 | 0.00092315 | -0.056103 | 32.0175 | 31.9674 | 0.0013622 | -0.050091
2020-069-0290.mrg | 2020-069-0290.Sam | 390 | 1.53 | 1.5454 | 0.034242 | 0.015372 | 10.3568 | 7.9403 | 0.044425 | -2.4165 | 10.3568 | 7.9853 | 0.0057035 | -2.3715
2020-069-0293.mrg | 2020-069-0293.Sam | 339 | 321.588 | 321.591 | 0.031434 | 0.0027466 | 33.0009 | 33.006 | 0.00023826 | 0.0050697 | 33.0009 | 33.0119 | 0.00026201 | 0.010975
2020-069-0293.mrg | 2020-069-0293.Sam | 241 | 114.815 | 114.815 | 0.034894 | -0.0003128 | 32.8441 | 32.8418 | 0.0003827 | -0.0022888 | 32.8441 | 32.8481 | 0.00031667 | 0.0039635
2020-069-0293.mrg | 2020-069-0293.Sam | 241 | 49.865 | 49.8653 | 0.059572 | 0.00032425 | 32.0842 | 31.9459 | 0.0031496 | -0.13834 | 32.0842 | 31.9513 | 0.0023937 | -0.13295
2020-069-0293.mrg | 2020-069-0293.Sam | 400 | 1.747 | 1.7379 | 0.066268 | -0.0090925 | 14.9265 | 12.7964 | 0.063002 | -2.1301 | 14.9265 | 12.6896 | 0.096372 | -2.237
2020-069-0298.mrg | 2020-069-0298.Sam | 338 | 355.119 | 355.12 | 0.03122 | 0.0010986 | 33.0492 | 33.0453 | 0.00024297 | -0.0038948 | 33.0492 | 33.0511 | 0.00023239 | 0.0018883
2020-069-0298.mrg | 2020-069-0298.Sam | 241 | 49.934 | 49.9336 | 0.03128 | -0.00036621 | 31.9153 | 31.9054 | 0.0010253 | -0.009882 | 31.9153 | 31.9118 | 0.0015046 | -0.0035362
2020-069-0298.mrg | 2020-069-0298.Sam | 334 | 2.047 | 2.0547 | 0.032266 | 0.0076468 | 14.8872 | 15.745 | 0.17589 | 0.85779 | 14.8872 | 16.0347 | 0.32388 | 1.1475
2020-069-0301.mrg | 2020-069-0301.Sam | 241 | 1.564 | 1.5639 | 0.032936 | -6.64e-05 | 13.3326 | 12.6845 | 0.0066358 | -0.64814 | 13.3326 | 12.6858 | 0.0058812 | -0.64675
2020-069-0302.mrg | 2020-069-0302.Sam | 241 | 1.679 | 1.6786 | 0.074991 | -0.00041079 | 12.7974 | 13.4257 | 0.050504 | 0.62826 | 12.7974 | 13.4286 | 0.062467 | 0.63115
2020-069-0305.mrg | 2020-069-0305.Sam | 302 | 1.618 | 1.6182 | 0.030525 | 0.00018537 | 13.9053 | 14.0425 | 0.14384 | 0.13718 | 13.9053 | 14.037 | 0.1482 | 0.13167
2020-069-0311.mrg | 2020-069-0311.Sam | 241 | 1.914 | 1.914 | 0.029975 | -2.4915e-05 | 11.5521 | 14.5823 | 0.28741 | 3.0302 | 11.5521 | 14.2957 | 0.13165 | 2.7436
2020-069-0312.mrg | 2020-069-0312.Sam | 241 | 124.932 | 124.932 | 0.033222 | 7.6294e-05 | 32.2241 | 32.2122 | 0.00026934 | -0.011883 | 32.2241 | 32.2195 | 0.00061037 | -0.0045509
2020-069-0312.mrg | 2020-069-0312.Sam | 241 | 1.451 | 1.4506 | 0.028614 | -0.00045228 | 7.4687 | 10.6357 | 0.30141 | 3.167 | 7.4687 | 10.7418 | 0.35546 | 3.2731
2020-069-0314.mrg | 2020-069-0314.Sam | 313 | 390.688 | 390.691 | 0.03247 | 0.0027161 | 32.3169 | 32.328 | 0.00050846 | 0.011089 | 32.3169 | 32.3339 | 0.00042596 | 0.016964
2020-069-0314.mrg | 2020-069-0314.Sam | 241 | 49.934 | 49.934 | 0.027925 | -7.6294e-06 | 31.948 | 31.9288 | 0.00038708 | -0.019239 | 31.948 | 31.9392 | 0.0036981 | -0.0088368
2020-069-0314.mrg | 2020-069-0314.Sam | 509 | 1.806 | 1.8082 | 0.032743 | 0.0022416 | 3.0727 | 2.754 | 0.066297 | -0.31865 | 3.0727 | 2.7414 | 0.10736 | -0.33128
2020-069-0314.mrg | 2020-069-0314.Sam | 509 | 1.809 | 1.8082 | 0.032743 | -0.00075841 | 3.1252 | 2.754 | 0.066297 | -0.37115 | 3.1252 | 2.7414 | 0.10736 | -0.38378
2020-069-0315.mrg | 2020-069-0315.Sam | 241 | 250.182 | 250.182 | 0.030005 | -0.00013733 | 32.2211 | 32.2244 | 0.00020572 | 0.0032997 | 32.2211 | 32.2301 | 0.00019259 | 0.0089836
2020-069-0315.mrg | 2020-069-0315.Sam | 241 | 1.485 | 1.4854 | 0.074983 | 0.00041497 | 1.6365 | 0.89321 | 0.0066097 | -0.74328 | 1.6365 | 0.90989 | 0.013665 | -0.72661
2020-069-0316.mrg | 2020-069-0316.Sam | 375 | 260.805 | 260.806 | 0.03114 | 0.0010071 | 32.2114 | 32.2097 | 0.00025113 | -0.0017013 | 32.2114 | 32.2154 | 0.00028688 | 0.0039749
2020-069-0316.mrg | 2020-069-0316.Sam | 241 | 125.197 | 125.197 | 0.029326 | -7.6294e-06 | 32.1684 | 32.1639 | 0.0004453 | -0.0044861 | 32.1684 | 32.1701 | 0.00025914 | 0.0017471
2020-069-0316.mrg | 2020-069-0316.Sam | 241 | 50.136 | 50.1355 | 0.026142 | -0.00045395 | 31.8783 | 31.8247 | 0.0010074 | -0.053623 | 31.8783 | 31.8312 | 0.00041151 | -0.047072
2020-069-0316.mrg | 2020-069-0316.Sam | 411 | 1.648 | 1.6451 | 0.048111 | -0.0028783 | 2.1899 | 0.97139 | 0.015771 | -1.2185 | 2.1899 | 0.99676 | 0.025681 | -1.1931
2020-069-0316.mrg | 2020-069-0316.Sam | 411 | 1.645 | 1.6451 | 0.048111 | 0.00012171 | 1.8248 | 0.97139 | 0.015771 | -0.85342 | 1.8248 | 0.99676 | 0.025681 | -0.82804
2020-069-0317.mrg | 2020-069-0317.Sam | 241 | 100.031 | 100.031 | 0.026 | -0.00022888 | 32.1159 | 32.1238 | 0.00023254 | 0.0079269 | 32.1159 | 32.1296 | 0.00023053 | 0.013721
2020-069-0317.mrg | 2020-069-0317.Sam | 241 | 1.75 | 1.7498 | 0.031203 | -0.00024486 | 1.695 | 0.60895 | 0.0067352 | -1.086 | 1.695 | 0.61074 | 0.0060062 | -1.0843
2020-069-0318.mrg | 2020-069-0318.Sam | 284 | 129.658 | 129.661 | 0.025081 | 0.0027008 | 32.1343 | 32.1408 | 0.0002343 | 0.0065002 | 32.1343 | 32.1467 | 0.00022249 | 0.012394
2020-069-0318.mrg | 2020-069-0318.Sam | 241 | 65.049 | 65.0491 | 0.031472 | 0.0001297 | 32.0642 | 32.0495 | 0.00021359 | -0.01469 | 32.0642 | 32.0556 | 0.00023086 | -0.008564
2020-069-0318.mrg | 2020-069-0318.Sam | 241 | 50.38 | 50.3795 | 0.029279 | -0.00045395 | 31.9238 | 31.9026 | 0.0018029 | -0.021183 | 31.9238 | 31.9074 | 0.0016635 | -0.016424
2020-069-0318.mrg | 2020-069-0318.Sam | 314 | 1.27 | 1.2675 | 0.030768 | -0.0025222 | 1.3089 | 0.44917 | 0.072048 | -0.85973 | 1.3089 | 0.40678 | 0.018889 | -0.90212
2020-069-0318.mrg | 2020-069-0318.Sam | 314 | 1.271 | 1.2675 | 0.030768 | -0.0035223 | 0.7386 | 0.44917 | 0.072048 | -0.28943 | 0.7386 | 0.40678 | 0.018889 | -0.33182
2020-069-0322.mrg | 2020-069-0322.Sam | 241 | 2.009 | 2.0093 | 0.03069 | 0.00028205 | 22.0027 | 21.8591 | 0.064096 | -0.14364 | 22.0027 | 21.8519 | 0.02436 | -0.15081
2020-069-0329.mrg | 2020-069-0329.Sam | 388 | 496.287 | 496.286 | 0.029688 | -0.0013428 | 33.2531 | 33.2636 | 0.00038522 | 0.010521 | 33.2531 | 33.2697 | 0.00028615 | 0.016598
2020-069-0329.mrg | 2020-069-0329.Sam | 482 | 49.961 | 49.96 | 0.034621 | -0.0010261 | 32.0977 | 32.0401 | 0.001357 | -0.057571 | 32.0977 | 32.0462 | 0.00074162 | -0.051529
2020-069-0329.mrg | 2020-069-0329.Sam | 384 | 1.437 | 1.4426 | 0.064564 | 0.0056145 | 25.2943 | 25.1498 | 0.0054449 | -0.14453 | 25.2943 | 25.156 | 0.0033942 | -0.1383
2020-069-0331.mrg | 2020-069-0331.Sam | 381 | 686.655 | 686.669 | 0.034673 | 0.014221 | 33.313 | 33.3145 | 0.0010313 | 0.0014534 | 33.313 | 33.3213 | 0.001198 | 0.0083313
2020-069-0331.mrg | 2020-069-0331.Sam | 472 | 49.907 | 49.9086 | 0.08841 | 0.0015907 | 32.1254 | 32.1131 | 0.0010303 | -0.012318 | 32.1254 | 32.1176 | 0.00088969 | -0.0077553
2020-069-0331.mrg | 2020-069-0331.Sam | 370 | 1.557 | 1.5469 | 0.039119 | -0.010127 | 27.1361 | 27.0197 | 0.0064839 | -0.11644 | 27.1361 | 27.0355 | 0.01911 | -0.10063
2020-069-0337.mrg | 2020-069-0337.Sam | 259 | 155.728 | 155.822 | 0.095006 | 0.093735 | 33.5404 | 33.5305 | 0.0040401 | -0.0098724 | 33.5404 | 33.5377 | 0.0025196 | -0.0027237
2020-069-0337.mrg | 2020-069-0337.Sam | 350 | 50.259 | 50.2575 | 0.058499 | -0.0015144 | 32.1599 | 32.1252 | 0.00088391 | -0.034676 | 32.1599 | 32.1187 | 0.0009522 | -0.041153
2020-069-0337.mrg | 2020-069-0337.Sam | 393 | 2.006 | 1.9558 | 0.097948 | -0.050206 | 31.8129 | 31.8084 | 0.00031757 | -0.0044994 | 31.8129 | 31.8046 | 0.00033667 | -0.0083427
Create Fit Sheet
Plot
Plot
Plot

## File List
Number of Files= |  | 89
Pair # | Primary File | Secondary File | First Row in Main | Last Row in Main | Comparison
1 | 2020-069-0005.mrg | 2020-069-0005.Sam | 12 | 12 | 2020-069-0005.mrg & 2020-069-0005.Sam
2 | 2020-069-0031.mrg | 2020-069-0031.Sam | 14 | 16 | 2020-069-0031.mrg & 2020-069-0031.Sam
3 | 2020-069-0034.mrg | 2020-069-0034.Sam | 18 | 20 | 2020-069-0034.mrg & 2020-069-0034.Sam
4 | 2020-069-0042.mrg | 2020-069-0042.Sam | 22 | 24 | 2020-069-0042.mrg & 2020-069-0042.Sam
5 | 2020-069-0043.mrg | 2020-069-0043.Sam | 26 | 28 | 2020-069-0043.mrg & 2020-069-0043.Sam
6 | 2020-069-0049.mrg | 2020-069-0049.Sam | 30 | 32 | 2020-069-0049.mrg & 2020-069-0049.Sam
7 | 2020-069-0051.mrg | 2020-069-0051.Sam | 34 | 36 | 2020-069-0051.mrg & 2020-069-0051.Sam
8 | 2020-069-0055.mrg | 2020-069-0055.Sam | 38 | 40 | 2020-069-0055.mrg & 2020-069-0055.Sam
9 | 2020-069-0057.mrg | 2020-069-0057.Sam | 42 | 44 | 2020-069-0057.mrg & 2020-069-0057.Sam
10 | 2020-069-0059.mrg | 2020-069-0059.Sam | 46 | 48 | 2020-069-0059.mrg & 2020-069-0059.Sam
11 | 2020-069-0063.mrg | 2020-069-0063.Sam | 50 | 52 | 2020-069-0063.mrg & 2020-069-0063.Sam
12 | 2020-069-0068.mrg | 2020-069-0068.Sam | 54 | 56 | 2020-069-0068.mrg & 2020-069-0068.Sam
13 | 2020-069-0070.mrg | 2020-069-0070.Sam | 58 | 60 | 2020-069-0070.mrg & 2020-069-0070.Sam
14 | 2020-069-0077.mrg | 2020-069-0077.Sam | 62 | 64 | 2020-069-0077.mrg & 2020-069-0077.Sam
15 | 2020-069-0083.mrg | 2020-069-0083.Sam | 66 | 68 | 2020-069-0083.mrg & 2020-069-0083.Sam
16 | 2020-069-0089.mrg | 2020-069-0089.Sam | 70 | 72 | 2020-069-0089.mrg & 2020-069-0089.Sam
17 | 2020-069-0093.mrg | 2020-069-0093.Sam | 74 | 76 | 2020-069-0093.mrg & 2020-069-0093.Sam
18 | 2020-069-0097.mrg | 2020-069-0097.Sam | 78 | 80 | 2020-069-0097.mrg & 2020-069-0097.Sam
19 | 2020-069-0103.mrg | 2020-069-0103.Sam | 82 | 84 | 2020-069-0103.mrg & 2020-069-0103.Sam
20 | 2020-069-0122.mrg | 2020-069-0122.Sam | 86 | 86 | 2020-069-0122.mrg & 2020-069-0122.Sam
21 | 2020-069-0141.mrg | 2020-069-0141.Sam | 88 | 90 | 2020-069-0141.mrg & 2020-069-0141.Sam
22 | 2020-069-0146.mrg | 2020-069-0146.Sam | 92 | 93 | 2020-069-0146.mrg & 2020-069-0146.Sam
23 | 2020-069-0147.mrg | 2020-069-0147.Sam | 95 | 97 | 2020-069-0147.mrg & 2020-069-0147.Sam
24 | 2020-069-0148.mrg | 2020-069-0148.Sam | 99 | 101 | 2020-069-0148.mrg & 2020-069-0148.Sam
25 | 2020-069-0151.mrg | 2020-069-0151.Sam | 103 | 105 | 2020-069-0151.mrg & 2020-069-0151.Sam
26 | 2020-069-0154.mrg | 2020-069-0154.Sam | 107 | 109 | 2020-069-0154.mrg & 2020-069-0154.Sam
27 | 2020-069-0156.mrg | 2020-069-0156.Sam | 111 | 113 | 2020-069-0156.mrg & 2020-069-0156.Sam
28 | 2020-069-0158.mrg | 2020-069-0158.Sam | 115 | 117 | 2020-069-0158.mrg & 2020-069-0158.Sam
29 | 2020-069-0160.mrg | 2020-069-0160.Sam | 119 | 120 | 2020-069-0160.mrg & 2020-069-0160.Sam
30 | 2020-069-0165.mrg | 2020-069-0165.Sam | 122 | 131 | 2020-069-0165.mrg & 2020-069-0165.Sam
31 | 2020-069-0166.mrg | 2020-069-0166.Sam | 133 | 135 | 2020-069-0166.mrg & 2020-069-0166.Sam
32 | 2020-069-0167.mrg | 2020-069-0167.Sam | 137 | 138 | 2020-069-0167.mrg & 2020-069-0167.Sam
33 | 2020-069-0168.mrg | 2020-069-0168.Sam | 140 | 141 | 2020-069-0168.mrg & 2020-069-0168.Sam
34 | 2020-069-0171.mrg | 2020-069-0171.Sam | 143 | 143 | 2020-069-0171.mrg & 2020-069-0171.Sam
35 | 2020-069-0172.mrg | 2020-069-0172.Sam | 145 | 149 | 2020-069-0172.mrg & 2020-069-0172.Sam
36 | 2020-069-0175.mrg | 2020-069-0175.Sam | 151 | 153 | 2020-069-0175.mrg & 2020-069-0175.Sam
37 | 2020-069-0176.mrg | 2020-069-0176.Sam | 155 | 157 | 2020-069-0176.mrg & 2020-069-0176.Sam
38 | 2020-069-0178.mrg | 2020-069-0178.Sam | 159 | 159 | 2020-069-0178.mrg & 2020-069-0178.Sam
39 | 2020-069-0179.mrg | 2020-069-0179.Sam | 161 | 163 | 2020-069-0179.mrg & 2020-069-0179.Sam
40 | 2020-069-0180.mrg | 2020-069-0180.Sam | 165 | 167 | 2020-069-0180.mrg & 2020-069-0180.Sam
41 | 2020-069-0182.mrg | 2020-069-0182.Sam | 169 | 171 | 2020-069-0182.mrg & 2020-069-0182.Sam
42 | 2020-069-0184.mrg | 2020-069-0184.Sam | 173 | 182 | 2020-069-0184.mrg & 2020-069-0184.Sam
43 | 2020-069-0189.mrg | 2020-069-0189.Sam | 184 | 190 | 2020-069-0189.mrg & 2020-069-0189.Sam
44 | 2020-069-0191.mrg | 2020-069-0191.Sam | 192 | 194 | 2020-069-0191.mrg & 2020-069-0191.Sam
45 | 2020-069-0194.mrg | 2020-069-0194.Sam | 196 | 198 | 2020-069-0194.mrg & 2020-069-0194.Sam
46 | 2020-069-0196.mrg | 2020-069-0196.Sam | 200 | 200 | 2020-069-0196.mrg & 2020-069-0196.Sam
47 | 2020-069-0197.mrg | 2020-069-0197.Sam | 202 | 204 | 2020-069-0197.mrg & 2020-069-0197.Sam
48 | 2020-069-0198.mrg | 2020-069-0198.Sam | 206 | 208 | 2020-069-0198.mrg & 2020-069-0198.Sam
49 | 2020-069-0202.mrg | 2020-069-0202.Sam | 210 | 212 | 2020-069-0202.mrg & 2020-069-0202.Sam
50 | 2020-069-0205.mrg | 2020-069-0205.Sam | 214 | 215 | 2020-069-0205.mrg & 2020-069-0205.Sam
51 | 2020-069-0206.mrg | 2020-069-0206.Sam | 217 | 219 | 2020-069-0206.mrg & 2020-069-0206.Sam
52 | 2020-069-0207.mrg | 2020-069-0207.Sam | 221 | 222 | 2020-069-0207.mrg & 2020-069-0207.Sam
53 | 2020-069-0208.mrg | 2020-069-0208.Sam | 224 | 225 | 2020-069-0208.mrg & 2020-069-0208.Sam
54 | 2020-069-0209.mrg | 2020-069-0209.Sam | 227 | 228 | 2020-069-0209.mrg & 2020-069-0209.Sam
55 | 2020-069-0210.mrg | 2020-069-0210.Sam | 230 | 231 | 2020-069-0210.mrg & 2020-069-0210.Sam
56 | 2020-069-0212.mrg | 2020-069-0212.Sam | 233 | 236 | 2020-069-0212.mrg & 2020-069-0212.Sam
57 | 2020-069-0215.mrg | 2020-069-0215.Sam | 238 | 240 | 2020-069-0215.mrg & 2020-069-0215.Sam
58 | 2020-069-0218.mrg | 2020-069-0218.Sam | 242 | 244 | 2020-069-0218.mrg & 2020-069-0218.Sam
59 | 2020-069-0220.mrg | 2020-069-0220.Sam | 246 | 248 | 2020-069-0220.mrg & 2020-069-0220.Sam
60 | 2020-069-0221.mrg | 2020-069-0221.Sam | 250 | 252 | 2020-069-0221.mrg & 2020-069-0221.Sam
61 | 2020-069-0225.mrg | 2020-069-0225.Sam | 254 | 256 | 2020-069-0225.mrg & 2020-069-0225.Sam
62 | 2020-069-0231.mrg | 2020-069-0231.Sam | 258 | 260 | 2020-069-0231.mrg & 2020-069-0231.Sam
63 | 2020-069-0234.mrg | 2020-069-0234.Sam | 262 | 262 | 2020-069-0234.mrg & 2020-069-0234.Sam
64 | 2020-069-0242.mrg | 2020-069-0242.Sam | 264 | 264 | 2020-069-0242.mrg & 2020-069-0242.Sam
65 | 2020-069-0255.mrg | 2020-069-0255.Sam | 266 | 268 | 2020-069-0255.mrg & 2020-069-0255.Sam
66 | 2020-069-0258.mrg | 2020-069-0258.Sam | 270 | 270 | 2020-069-0258.mrg & 2020-069-0258.Sam
67 | 2020-069-0262.mrg | 2020-069-0262.Sam | 272 | 272 | 2020-069-0262.mrg & 2020-069-0262.Sam
68 | 2020-069-0264.mrg | 2020-069-0264.Sam | 274 | 274 | 2020-069-0264.mrg & 2020-069-0264.Sam
69 | 2020-069-0265.mrg | 2020-069-0265.Sam | 276 | 278 | 2020-069-0265.mrg & 2020-069-0265.Sam
70 | 2020-069-0274.mrg | 2020-069-0274.Sam | 280 | 280 | 2020-069-0274.mrg & 2020-069-0274.Sam
71 |  |  | 282 | 281 | &
72 | 2020-069-0280.mrg | 2020-069-0280.Sam | 283 | 284 | 2020-069-0280.mrg & 2020-069-0280.Sam
73 | 2020-069-0290.mrg | 2020-069-0290.Sam | 286 | 288 | 2020-069-0290.mrg & 2020-069-0290.Sam
74 | 2020-069-0293.mrg | 2020-069-0293.Sam | 290 | 293 | 2020-069-0293.mrg & 2020-069-0293.Sam
75 | 2020-069-0298.mrg | 2020-069-0298.Sam | 295 | 297 | 2020-069-0298.mrg & 2020-069-0298.Sam
76 | 2020-069-0301.mrg | 2020-069-0301.Sam | 299 | 299 | 2020-069-0301.mrg & 2020-069-0301.Sam
77 | 2020-069-0302.mrg | 2020-069-0302.Sam | 301 | 301 | 2020-069-0302.mrg & 2020-069-0302.Sam
78 | 2020-069-0305.mrg | 2020-069-0305.Sam | 303 | 303 | 2020-069-0305.mrg & 2020-069-0305.Sam
79 | 2020-069-0311.mrg | 2020-069-0311.Sam | 305 | 305 | 2020-069-0311.mrg & 2020-069-0311.Sam
80 | 2020-069-0312.mrg | 2020-069-0312.Sam | 307 | 308 | 2020-069-0312.mrg & 2020-069-0312.Sam
81 | 2020-069-0314.mrg | 2020-069-0314.Sam | 310 | 313 | 2020-069-0314.mrg & 2020-069-0314.Sam
82 | 2020-069-0315.mrg | 2020-069-0315.Sam | 315 | 316 | 2020-069-0315.mrg & 2020-069-0315.Sam
83 | 2020-069-0316.mrg | 2020-069-0316.Sam | 318 | 322 | 2020-069-0316.mrg & 2020-069-0316.Sam
84 | 2020-069-0317.mrg | 2020-069-0317.Sam | 324 | 325 | 2020-069-0317.mrg & 2020-069-0317.Sam
85 | 2020-069-0318.mrg | 2020-069-0318.Sam | 327 | 331 | 2020-069-0318.mrg & 2020-069-0318.Sam
86 | 2020-069-0322.mrg | 2020-069-0322.Sam | 333 | 333 | 2020-069-0322.mrg & 2020-069-0322.Sam
87 | 2020-069-0329.mrg | 2020-069-0329.Sam | 335 | 337 | 2020-069-0329.mrg & 2020-069-0329.Sam
88 | 2020-069-0331.mrg | 2020-069-0331.Sam | 339 | 341 | 2020-069-0331.mrg & 2020-069-0331.Sam
89 | 2020-069-0337.mrg | 2020-069-0337.Sam | 343 | 345 | 2020-069-0337.mrg & 2020-069-0337.Sam

## Fit Index
Index to Fit Worksheets
Fit# | Description | Versus | Number of File Pairs
1 | (Sal0 - Sal_Bot) | Pressure | 88
2 | (Sal1 - Sal_Bot) | Sal1 | 88
3 | (Sal0 - Sal_Bot) | File Pair # | 88
4 | (Sal1 - Sal_Bot) | Pressure | 89

## Fit_1
Calculation of Linear Least Squares Fit For
(Sal0 - Sal_Bot)
1
Fit Equation: Diff = m * Prop + b
where: Diff =Diff (Sal0 - Sal_Bot), Prop=Pressure
Coefficients |  |  |  | Error Estimates |  |  |  | Regression Line Limits
| Value | Std Err. |  | Coeff of Determination |  | 0.0028401 |  | X | CALC Y
m= | 1.3164e-07 | 4.9333e-07 |  | Std Dev of Resid |  | 0.0016852 |  | 250.182 | 9.6506e-05
b= | 6.3571e-05 | 0.00045586 |  | Resid Sum of Squares |  | 7.0999e-05 |  | 2959.71 | 0.00045319
# of Values Extracted = |  |  | 246
# of Values Used in Fit = |  |  | 27
File | Use | Pressure | Sal0 | Sal0 | Diff (Sal0 - Sal_Bot) |  |  |  | Fit vs. | Pressure
Pair # | in Fit? | Average | Average | Std Dev | Measured | Fit | Resid |  | X | Y
1 | YES | 455.312 | 34.0719 | 0.0011531 | 0.00057602 | 0.00012351 | -0.00045251 |  | 455.312 | 0.00057602
2 | NO | 191.492 | 33.9216 | 0.00032297 | 4.1962e-05 | 8.878e-05 | 4.6818e-05 |  | 2119.56 | 0.00065994
2 | NO | 50.6523 | 32.1596 | 0.0026618 | 0.0094223 | 7.0239e-05 | -0.0093521 |  | 283.849 | -0.0036049
2 | NO | 2.521 | 30.5026 | 0.00061015 | -0.0044155 | 6.3903e-05 | 0.0044794 |  | 255.151 | 0.0015869
3 | NO | 60.1759 | 32.6515 | 0.002274 | 0.0021477 | 7.1493e-05 | -0.0020762 |  | 351.957 | 0.0010796
3 | NO | 49.566 | 32.1149 | 0.0016102 | -0.0024605 | 7.0096e-05 | 0.0025306 |  | 2026.3 | -1.1444e-05
3 | NO | 1.8675 | 30.5944 | 0.0021221 | -0.0026951 | 6.3817e-05 | 0.0027589 |  | 1003.68 | -0.00011444
4 | NO | 2091.64 | 34.5932 | 0.00029137 | -0.009716 | 0.00033892 | 0.010055 |  | 259.594 | 0.0011597
4 | NO | 49.7984 | 32.4014 | 0.0042898 | 0.001133 | 7.0127e-05 | -0.0010628 |  | 359.312 | 0.0001564
4 | NO | 1.9598 | 31.9949 | 0.00046845 | -0.0012264 | 6.3829e-05 | 0.0012903 |  | 2959.71 | -0.00021744
5 | YES | 2119.56 | 34.5966 | 0.00033238 | 0.00065994 | 0.00034259 | -0.00031735 |  | 1120.42 | 0.0018043
5 | NO | 49.9709 | 32.3576 | 0.0003056 | -0.0026131 | 7.015e-05 | 0.0026832 |  | 472.534 | 0.00069809
5 | NO | 2.0622 | 31.9883 | 0.0018474 | -0.00040627 | 6.3843e-05 | 0.00047011 |  | 372.4 | 0.0002594
6 | YES | 283.849 | 33.9853 | 0.00024423 | -0.0036049 | 0.00010094 | 0.0037058 |  | 358.616 | 0.00081253
6 | NO | 50.4798 | 32.6179 | 0.0026678 | 0.0097656 | 7.0217e-05 | -0.0096954 |  | 271.828 | -0.00029755
6 | NO | 2.1574 | 31.8163 | 0.00025872 | -0.0019436 | 6.3855e-05 | 0.0020074 |  | 264.119 | -0.0022354
7 | YES | 255.151 | 33.9741 | 0.00026078 | 0.0015869 | 9.716e-05 | -0.0014898 |  | 322.072 | 0.0011368
7 | NO | 50.9757 | 32.3247 | 0.0015387 | 0.0051994 | 7.0282e-05 | -0.0051291 |  | 598.448 | -0.00098801
7 | NO | 1.3704 | 31.5418 | 0.0004789 | -0.001648 | 6.3752e-05 | 0.0017117 |  | 444.133 | 0.00033188
8 | NO | 136.655 | 33.8751 | 0.00066198 | 0.0037193 | 8.1561e-05 | -0.0036378 |  | 540.915 | 0.00030136
8 | NO | 49.9869 | 32.1198 | 0.0060906 | 0.0036049 | 7.0152e-05 | -0.0035347 |  | 298.711 | -0.0013046
8 | NO | 1.5546 | 29.2514 | 0.001325 | -0.0039902 | 6.3776e-05 | 0.0040539 |  | 457.407 | 0.002842
9 | NO | 151.188 | 33.9429 | 0.00027026 | 0.0028915 | 8.3474e-05 | -0.0028081 |  | 384.212 | 0.00023651
9 | NO | 50.287 | 32.3242 | 0.0028802 | 0.02491 | 7.0191e-05 | -0.02484 |  | 355.12 | -0.0038948
9 | NO | 1.6409 | 28.8152 | 0.15652 | 0.059006 | 6.3787e-05 | -0.058942 |  | 250.182 | 0.0032997
10 | NO | 210.974 | 33.753 | 0.00051842 | 0.0042915 | 9.1344e-05 | -0.0042002 |  | 260.806 | -0.0017013
10 | NO | 50.5249 | 32.2288 | 0.0029013 | 0.012043 | 7.0223e-05 | -0.011973 |  | 686.669 | 0.0014534 | 0.00014906 | 0.0016548
10 | NO | 3.1048 | 29.5488 | 0.016476 | 0.03924 | 6.398e-05 | -0.039176
11 | YES | 351.957 | 34.0096 | 0.00029422 | 0.0010796 | 0.0001099 | -0.00096966
11 | NO | 50.1639 | 32.0835 | 0.0042411 | 0.028507 | 7.0175e-05 | -0.028437
11 | NO | 2.0722 | 31.5123 | 0.00022214 | -0.0012951 | 6.3844e-05 | 0.0013589
12 | YES | 2026.3 | 34.5951 | 0.00028569 | -1.1444e-05 | 0.00033032 | 0.00034176
12 | NO | 50.2571 | 32.4496 | 0.00080991 | -0.0023537 | 7.0187e-05 | 0.0024239
12 | NO | 2.0388 | 31.6066 | 0.0011145 | -0.0018311 | 6.384e-05 | 0.0018949
13 | YES | 1003.68 | 34.334 | 0.00050342 | -0.00011444 | 0.0001957 | 0.00031014
13 | NO | 50.0961 | 32.5176 | 0.0013317 | -0.0044746 | 7.0166e-05 | 0.0045448
13 | NO | 2.3772 | 32.1756 | 0.00035406 | -0.0030556 | 6.3884e-05 | 0.0031195
14 | YES | 259.594 | 33.9969 | 0.00023111 | 0.0011597 | 9.7745e-05 | -0.0010619
14 | NO | 50.2945 | 32.4658 | 0.00027194 | -0.016945 | 7.0192e-05 | 0.017015
14 | NO | 1.8786 | 31.5818 | 0.00030473 | -0.00094604 | 6.3819e-05 | 0.0010099
15 | NO | 200.682 | 33.9271 | 0.00023372 | -0.0019302 | 8.9989e-05 | 0.0020202
15 | NO | 49.9408 | 32.0461 | 0.00056601 | -0.0084267 | 7.0146e-05 | 0.0084968
15 | NO | 1.8133 | 31.0889 | 0.00058204 | -0.0029087 | 6.381e-05 | 0.0029725
16 | NO | 128.861 | 33.0284 | 0.0010439 | 0.045158 | 8.0535e-05 | -0.045078
16 | NO | 50.2672 | 32.5035 | 0.0018097 | -0.0063667 | 7.0189e-05 | 0.0064369
16 | NO | 1.619 | 31.7857 | 0.004514 | -0.0055733 | 6.3785e-05 | 0.0056371
17 | YES | 359.312 | 33.321 | 0.00029259 | 0.0001564 | 0.00011087 | -4.5531e-05
17 | NO | 49.8592 | 32.0971 | 0.00049611 | 0.074387 | 7.0135e-05 | -0.074316
17 | NO | 2.1104 | 32.0189 | 0.0005407 | -0.082352 | 6.3849e-05 | 0.082416
18 | NO | 137.335 | 32.945 | 0.00062064 | 0.026428 | 8.165e-05 | -0.026347
18 | NO | 50.1454 | 32.0665 | 0.0014367 | -0.029774 | 7.0173e-05 | 0.029844
18 | NO | 1.4688 | 31.5556 | 0.022054 | -0.064442 | 6.3765e-05 | 0.064505
19 | NO | 122.23 | 32.1218 | 0.0015804 | 0.0036011 | 7.9662e-05 | -0.0035214
19 | NO | 50.1544 | 31.9458 | 0.0015339 | 0.002182 | 7.0174e-05 | -0.0021118
19 | NO | 2.0978 | 31.9335 | 0.0037552 | -0.016041 | 6.3848e-05 | 0.016105
20 | YES | 2959.71 | 34.6493 | 0.00027345 | -0.00021744 | 0.00045319 | 0.00067063
21 | YES | 1120.42 | 34.3746 | 0.00047438 | 0.0018043 | 0.00021107 | -0.0015933
21 | NO | 50.528 | 32.3674 | 0.0016342 | 0.00043487 | 7.0223e-05 | -0.00036465
21 | NO | 2.6555 | 32.1072 | 0.0008908 | 0 | 6.3921e-05 | 6.3921e-05
22 | NO | 54.622 | 32.2264 | 0.015232 | 0.0042534 | 7.0762e-05 | -0.0041826
22 | NO | 2.235 | 31.907 | 0.0096085 | -0.0017262 | 6.3866e-05 | 0.00179
23 | YES | 472.534 | 33.9699 | 0.00023194 | 0.00069809 | 0.00012578 | -0.00057231
23 | NO | 50.1494 | 32.4367 | 0.012323 | -0.0012093 | 7.0173e-05 | 0.0012794
23 | NO | 2.5545 | 32.0057 | 0.009356 | 0.010233 | 6.3908e-05 | -0.010169
24 | YES | 372.4 | 33.9499 | 0.00023727 | 0.0002594 | 0.00011259 | -0.0001468
24 | NO | 50.2596 | 32.5559 | 0.002186 | -0.0055771 | 7.0188e-05 | 0.0056473
24 | NO | 2.2628 | 30.9725 | 0.0070628 | 0.029489 | 6.3869e-05 | -0.029426
25 | YES | 358.616 | 33.9348 | 0.00024197 | 0.00081253 | 0.00011078 | -0.00070175
25 | NO | 51.3275 | 32.2381 | 0.0063983 | 0.017109 | 7.0328e-05 | -0.017039
25 | NO | 1.7903 | 30.4738 | 0.0014129 | -0.0042705 | 6.3807e-05 | 0.0043344
26 | YES | 271.828 | 33.8808 | 0.00027344 | -0.00029755 | 9.9355e-05 | 0.0003969
26 | NO | 50.3165 | 32.3146 | 0.0023552 | 0.0021248 | 7.0195e-05 | -0.0020546
26 | NO | 2.0156 | 27.9569 | 0.00064409 | -0.0040321 | 6.3837e-05 | 0.004096
27 | YES | 264.119 | 33.8106 | 0.00023136 | -0.0022354 | 9.834e-05 | 0.0023338
27 | NO | 49.8767 | 32.5348 | 0.0020685 | -0.011108 | 7.0137e-05 | 0.011179
27 | NO | 2.1138 | 30.6536 | 0.0024049 | 0.0050545 | 6.385e-05 | -0.0049906
28 | NO | 105.438 | 33.3524 | 0.0018575 | 0.0086632 | 7.7451e-05 | -0.0085857
28 | NO | 49.8414 | 32.0105 | 0.0050416 | -0.019749 | 7.0133e-05 | 0.019819
28 | NO | 2.3503 | 28.5033 | 0.00068893 | -0.01985 | 6.3881e-05 | 0.019914
29 | NO | 128.088 | 32.7184 | 0.0007947 | 0.00015259 | 8.0433e-05 | -7.2155e-05
29 | NO | 50.461 | 31.9345 | 0.0028456 | 0.00060463 | 7.0214e-05 | -0.00053442
30 | NO | 115.813 | 32.5072 | 0.0020858 | 0.013351 | 7.8817e-05 | -0.013273
30 | NO | 100.312 | 32.4805 | 0.0015252 | -0.0021362 | 7.6777e-05 | 0.002213
30 | NO | 75.1343 | 32.2359 | 0.00078826 | -0.027313 | 7.3462e-05 | 0.027387
30 | NO | 49.9333 | 31.9064 | 0.00819 | 7.5626 | 7.0145e-05 | -7.5626
30 | NO | 30.1714 | 31.356 | 0.00072216 | -0.011602 | 6.7543e-05 | 0.01167
30 | NO | 20.3388 | 30.8163 | 0.0024271 | -0.13614 | 6.6249e-05 | 0.1362
30 | NO | 10.2536 | 29.5742 | 0.00661 | -0.41223 | 6.4921e-05 | 0.4123
30 | NO | 5.0936 | 26.7238 | 0.06049 | -0.763 | 6.4242e-05 | 0.76307
30 | NO | 1.9583 | 24.0062 | 0.031632 | -0.92973 | 6.3829e-05 | 0.92979
30 | NO | 1.9583 | 24.0062 | 0.031632 | -0.10833 | 6.3829e-05 | 0.10839
31 | NO | 105 | 32.3515 | 0.0013777 | 0.0022392 | 7.7394e-05 | -0.0021618
31 | NO | 50.0376 | 31.7954 | 0.0022076 | -0.01288 | 7.0158e-05 | 0.01295
31 | NO | 1.3113 | 25.1928 | 0.044099 | -1.6309 | 6.3744e-05 | 1.6309
32 | NO | 47.6383 | 31.6892 | 0.01576 | 0.21826 | 6.9843e-05 | -0.21819
32 | NO | 1.9949 | 24.4878 | 1.0209 | -0.72173 | 6.3834e-05 | 0.72179
33 | NO | 38.6738 | 31.3697 | 0.0009076 | 0.021378 | 6.8663e-05 | -0.021309
33 | NO | 1.7652 | 24.2119 | 0.00067713 | -0.035826 | 6.3804e-05 | 0.03589
34 | NO | 1.5394 | 22.6382 | 0.1528 | -0.61878 | 6.3774e-05 | 0.61885
35 | NO | 113.621 | 32.4903 | 0.00088708 | 0.0037041 | 7.8529e-05 | -0.0036255
35 | NO | 50.2284 | 31.9895 | 0.00098829 | -0.025375 | 7.0184e-05 | 0.025446
35 | NO | 50.2284 | 31.9895 | 0.00098829 | -0.040875 | 7.0184e-05 | 0.040945
35 | NO | 1.4393 | 23.4091 | 1.1276 | -1.6882 | 6.3761e-05 | 1.6883
35 | NO | 1.4393 | 23.4091 | 1.1276 | -1.6197 | 6.3761e-05 | 1.6198
36 | NO | 117.794 | 32.6174 | 0.00032614 | 0.013241 | 7.9078e-05 | -0.013162
36 | NO | 50.0086 | 31.9298 | 0.0018746 | -0.067017 | 7.0155e-05 | 0.067087
36 | NO | 1.4906 | 24.1617 | 0.11242 | 0.057636 | 6.3768e-05 | -0.057573
37 | NO | 79.4864 | 32.6081 | 0.0017794 | 0.2069 | 7.4035e-05 | -0.20682
37 | NO | 50.1261 | 31.8509 | 0.00084729 | -0.041325 | 7.017e-05 | 0.041395
37 | NO | 1.6133 | 24.5583 | 0.0005129 | -0.38843 | 6.3784e-05 | 0.38849
38 | NO | 1.6162 | 25.0778 | 0.027448 | -0.035248 | 6.3784e-05 | 0.035312
39 | NO | 132.715 | 33.209 | 0.00028402 | 0.0027504 | 8.1042e-05 | -0.0026694
39 | NO | 30.0443 | 31.4385 | 0.023856 | -0.01902 | 6.7527e-05 | 0.019088
39 | NO | 1.7525 | 24.6919 | 0.091069 | -0.36813 | 6.3802e-05 | 0.36819
40 | NO | 125.618 | 33.1966 | 0.0042032 | 0.0079231 | 8.0108e-05 | -0.007843
40 | NO | 30.351 | 31.3988 | 0.0065987 | 0.030523 | 6.7567e-05 | -0.030456
40 | NO | 1.7305 | 26.3914 | 0.051306 | -0.072197 | 6.3799e-05 | 0.072261
41 | NO | 191.402 | 32.7113 | 0.00078199 | 0.0040512 | 8.8768e-05 | -0.0039624
41 | NO | 50.0256 | 31.8497 | 0.011401 | -0.017872 | 7.0157e-05 | 0.017942
41 | NO | 1.9115 | 24.5108 | 0.0013492 | -0.036768 | 6.3823e-05 | 0.036832
42 | NO | 205.403 | 33.0145 | 0.00028108 | 0.0019875 | 9.0611e-05 | -0.0018968
42 | NO | 150.012 | 33.005 | 0.00071541 | 0.00025559 | 8.3319e-05 | -0.00017227
42 | NO | 100.04 | 32.8349 | 0.00075537 | -0.017551 | 7.6741e-05 | 0.017628
42 | NO | 74.8899 | 32.4233 | 0.00062045 | -0.046997 | 7.343e-05 | 0.047071
42 | NO | 50.1293 | 31.9913 | 0.0020668 | -0.058775 | 7.0171e-05 | 0.058845
42 | NO | 30.2149 | 31.3599 | 0.001776 | -0.02751 | 6.7549e-05 | 0.027577
42 | NO | 19.8329 | 30.9116 | 0.0059137 | 0.0033093 | 6.6182e-05 | -0.0032431
42 | NO | 10.0869 | 29.4897 | 0.01999 | 0.25709 | 6.4899e-05 | -0.25702
42 | NO | 5.0606 | 27.612 | 0.0098503 | 0.37736 | 6.4238e-05 | -0.37729
42 | NO | 1.8759 | 25.507 | 0.034763 | -0.075621 | 6.3818e-05 | 0.075685
43 | NO | 153.709 | 33.2331 | 0.00049283 | 0.0077019 | 8.3806e-05 | -0.0076181
43 | NO | 50.0122 | 31.9696 | 0.0091575 | -0.098608 | 7.0155e-05 | 0.098678
43 | NO | 50.0106 | 31.9694 | 0.0093032 | -0.047867 | 7.0155e-05 | 0.047937
43 | NO | 39.8986 | 31.7806 | 0.0098683 | -0.056786 | 6.8824e-05 | 0.056854
43 | NO | 29.8636 | 31.459 | 0.026571 | -0.10046 | 6.7503e-05 | 0.10053
43 | NO | 1.5548 | 23.8258 | 0.18348 | -0.12303 | 6.3776e-05 | 0.1231
43 | NO | 1.5548 | 23.8258 | 0.18348 | -0.32993 | 6.3776e-05 | 0.33
44 | NO | 138.221 | 33.1961 | 0.00033474 | 0.039822 | 8.1767e-05 | -0.03974
44 | NO | 30.4167 | 31.3284 | 0.00076611 | -0.10574 | 6.7576e-05 | 0.10581
44 | NO | 1.9709 | 23.1099 | 0.067625 | -1.0586 | 6.3831e-05 | 1.0586
45 | NO | 137.845 | 33.178 | 0.0014438 | 0.021095 | 8.1718e-05 | -0.021014
45 | NO | 29.9709 | 31.5781 | 0.0028822 | -0.0052891 | 6.7517e-05 | 0.0053566
45 | NO | 2.0203 | 20.0797 | 0.8764 | -0.61328 | 6.3837e-05 | 0.61334
46 | NO | 1.4002 | 26.6225 | 0.020434 | 1.1735 | 6.3756e-05 | -1.1734
47 | YES | 322.072 | 33.3503 | 0.00028564 | 0.0011368 | 0.00010597 | -0.0010308
47 | NO | 50.077 | 31.8757 | 0.0022032 | -1.1874 | 7.0164e-05 | 1.1875
47 | NO | 1.5672 | 18.1894 | 0.074372 | -0.27314 | 6.3778e-05 | 0.2732
48 | YES | 598.448 | 33.3329 | 0.00022446 | -0.00098801 | 0.00014235 | 0.0011304
48 | NO | 50.1318 | 31.8839 | 0.0013959 | -0.096025 | 7.0171e-05 | 0.096096
48 | NO | 2.0046 | 16.0678 | 0.016548 | 0.057295 | 6.3835e-05 | -0.057231
49 | YES | 444.133 | 33.3162 | 0.00023914 | 0.00033188 | 0.00012204 | -0.00020984
49 | NO | 50.1155 | 31.9034 | 0.0010612 | -0.031433 | 7.0169e-05 | 0.031503
49 | NO | 1.655 | 12.3435 | 0.35863 | 0.57176 | 6.3789e-05 | -0.57169
50 | NO | 57.1551 | 31.6034 | 0.022656 | 0.042019 | 7.1095e-05 | -0.041948
50 | NO | 1.3593 | 19.1685 | 2.1054 | 11.5585 | 6.375e-05 | -11.5584
51 | NO | 115.017 | 32.0521 | 0.0012627 | 0.084871 | 7.8712e-05 | -0.084793
51 | NO | 49.8797 | 31.5557 | 0.00041012 | -0.040642 | 7.0138e-05 | 0.040712
51 | NO | 1.3064 | 9.9223 | 0.41727 | -0.92193 | 6.3743e-05 | 0.92199
52 | NO | 170.067 | 33.2518 | 0.00026816 | 0.0076256 | 8.5959e-05 | -0.0075396
52 | NO | 1.9031 | 11.3573 | 0.26553 | -3.6448 | 6.3822e-05 | 3.6449
53 | NO | 114.872 | 33.2081 | 0.00027724 | -0.0077858 | 7.8693e-05 | 0.0078645
53 | NO | 1.9695 | 15.7558 | 0.04847 | -0.84327 | 6.3831e-05 | 0.84334
54 | NO | 74.9033 | 33.0057 | 0.00070971 | -0.032078 | 7.3432e-05 | 0.032151
54 | NO | 1.8636 | 6.8977 | 0.061136 | 0.30544 | 6.3817e-05 | -0.30538
55 | NO | 91.8743 | 33.2265 | 0.00030676 | 0.012215 | 7.5666e-05 | -0.012139
55 | NO | 1.3633 | 8.3195 | 0.043696 | 1.4836 | 6.3751e-05 | -1.4836
56 | NO | 420.188 | 32.6844 | 0.00047065 | 0.01553 | 0.00011889 | -0.015411
56 | NO | 49.8405 | 31.8815 | 0.012762 | -0.064106 | 7.0133e-05 | 0.064176
56 | NO | 1.7709 | 13.3545 | 0.015017 | -1.6163 | 6.3805e-05 | 1.6164
56 | NO | 1.7709 | 13.3545 | 0.015017 | -0.2896 | 6.3805e-05 | 0.28967
57 | YES | 540.915 | 32.6201 | 0.0002427 | 0.00030136 | 0.00013478 | -0.00016658
57 | NO | 49.8155 | 31.6742 | 0.063171 | -0.011654 | 7.0129e-05 | 0.011724
57 | NO | 1.5831 | 14.2241 | 0.17929 | -0.39755 | 6.378e-05 | 0.39762
58 | YES | 298.711 | 32.09 | 0.00046934 | -0.0013046 | 0.00010289 | 0.0014075
58 | NO | 49.8153 | 31.332 | 0.00045384 | -0.021666 | 7.0129e-05 | 0.021736
58 | NO | 1.3775 | 11.3527 | 0.18241 | 4.0497 | 6.3753e-05 | -4.0497
59 | NO | 168.727 | 31.9777 | 0.00029744 | -0.0055294 | 8.5783e-05 | 0.0056152
59 | NO | 49.9433 | 31.1765 | 0.0047768 | -0.10446 | 7.0146e-05 | 0.10453
59 | NO | 1.4121 | 11.651 | 0.029046 | 1.8888 | 6.3757e-05 | -1.8888
60 | NO | 117.068 | 33.3409 | 0.00080175 | 0.06583 | 7.8982e-05 | -0.065751
60 | NO | 49.8336 | 32.1414 | 0.0025695 | -0.051235 | 7.0132e-05 | 0.051305
60 | NO | 1.284 | 28.3155 | 0.070075 | -0.68089 | 6.374e-05 | 0.68095
61 | NO | 96.922 | 33.3095 | 0.0019854 | 0.0093155 | 7.633e-05 | -0.0092392
61 | NO | 49.8803 | 31.8856 | 0.0013062 | -0.12447 | 7.0138e-05 | 0.12454
61 | NO | 2.3544 | 31.0705 | 0.00072094 | -0.0071697 | 6.3881e-05 | 0.0072336
62 | NO | 147.335 | 31.9832 | 0.002419 | 0.037611 | 8.2967e-05 | -0.037528
62 | NO | 49.9496 | 31.6408 | 0.00022328 | -0.0051918 | 7.0147e-05 | 0.0052619
62 | NO | 1.6611 | 26 | 0.13696 | 0.098535 | 6.379e-05 | -0.098472
63 | NO | 2.0046 | 23.71 | 0.0087606 | -0.67948 | 6.3835e-05 | 0.67954
64 | NO | 2.1803 | 27.1394 | 0.039474 | 1.073 | 6.3858e-05 | -1.0729
65 | YES | 457.407 | 33.1893 | 0.0002162 | 0.002842 | 0.00012379 | -0.0027182
65 | NO | 50.0544 | 32.104 | 0.00085057 | -0.026882 | 7.0161e-05 | 0.026952
65 | NO | 1.7663 | 26.7762 | 0.2081 | 0.89836 | 6.3804e-05 | -0.8983
66 | NO | 1.5031 | 19.9883 | 0.29975 | 1.2312 | 6.3769e-05 | -1.2312
67 | NO | 1.7993 | 16.1948 | 0.1269 | -0.46382 | 6.3808e-05 | 0.46388
68 | NO | 1.7654 | 16.7985 | 0.046205 | 0.021973 | 6.3804e-05 | -0.021909
69 | YES | 384.212 | 33.0258 | 0.00044 | 0.00023651 | 0.00011415 | -0.00012236
69 | NO | 50.055 | 32.0758 | 0.00099673 | -0.045971 | 7.0161e-05 | 0.046041
69 | NO | 1.7667 | 12.7722 | 0.067227 | -0.82364 | 6.3804e-05 | 0.82371
70 | NO | 2.0981 | 10.7131 | 0.028988 | -2.316 | 6.3848e-05 | 2.3161
72 | NO | 100.068 | 32.8265 | 0.0010321 | -0.0097733 | 7.6745e-05 | 0.00985
72 | NO | 1.5776 | 5.9112 | 0.014408 | -1.5523 | 6.3779e-05 | 1.5524
73 | NO | 215.801 | 32.9413 | 0.0002229 | 0.0085983 | 9.198e-05 | -0.0085064
73 | NO | 50.0123 | 31.9614 | 0.00092315 | -0.056103 | 7.0155e-05 | 0.056173
73 | NO | 1.5454 | 7.9403 | 0.044425 | -2.4165 | 6.3775e-05 | 2.4166
74 | NO | 321.591 | 33.006 | 0.00023826 | 0.0050697 | 0.00010591 | -0.0049638
74 | NO | 114.815 | 32.8418 | 0.0003827 | -0.0022888 | 7.8686e-05 | 0.0023675
74 | NO | 49.8653 | 31.9459 | 0.0031496 | -0.13834 | 7.0136e-05 | 0.13841
74 | NO | 1.7379 | 12.7964 | 0.063002 | -2.1301 | 6.38e-05 | 2.1301
75 | YES | 355.12 | 33.0453 | 0.00024297 | -0.0038948 | 0.00011032 | 0.0040051
75 | NO | 49.9336 | 31.9054 | 0.0010253 | -0.009882 | 7.0145e-05 | 0.0099521
75 | NO | 2.0547 | 15.745 | 0.17589 | 0.85779 | 6.3842e-05 | -0.85773
76 | NO | 1.5639 | 12.6845 | 0.0066358 | -0.64814 | 6.3777e-05 | 0.6482
77 | NO | 1.6786 | 13.4257 | 0.050504 | 0.62826 | 6.3792e-05 | -0.62819
78 | NO | 1.6182 | 14.0425 | 0.14384 | 0.13718 | 6.3784e-05 | -0.13711
79 | NO | 1.914 | 14.5823 | 0.28741 | 3.0302 | 6.3823e-05 | -3.0302
80 | NO | 124.932 | 32.2122 | 0.00026934 | -0.011883 | 8.0018e-05 | 0.011963
80 | NO | 1.4506 | 10.6357 | 0.30141 | 3.167 | 6.3762e-05 | -3.167
81 | NO | 390.691 | 32.328 | 0.00050846 | 0.011089 | 0.000115 | -0.010974
81 | NO | 49.934 | 31.9288 | 0.00038708 | -0.019239 | 7.0145e-05 | 0.01931
81 | NO | 1.8082 | 2.754 | 0.066297 | -0.31865 | 6.3809e-05 | 0.31871
81 | NO | 1.8082 | 2.754 | 0.066297 | -0.37115 | 6.3809e-05 | 0.37121
82 | YES | 250.182 | 32.2244 | 0.00020572 | 0.0032997 | 9.6506e-05 | -0.0032032
82 | NO | 1.4854 | 0.89321 | 0.0066097 | -0.74328 | 6.3767e-05 | 0.74335
83 | YES | 260.806 | 32.2097 | 0.00025113 | -0.0017013 | 9.7904e-05 | 0.0017993
83 | NO | 125.197 | 32.1639 | 0.0004453 | -0.0044861 | 8.0053e-05 | 0.0045661
83 | NO | 50.1355 | 31.8247 | 0.0010074 | -0.053623 | 7.0171e-05 | 0.053693
83 | NO | 1.6451 | 0.97139 | 0.015771 | -1.2185 | 6.3788e-05 | 1.2186
83 | NO | 1.6451 | 0.97139 | 0.015771 | -0.85342 | 6.3788e-05 | 0.85348
84 | NO | 100.031 | 32.1238 | 0.00023254 | 0.0079269 | 7.674e-05 | -0.0078502
84 | NO | 1.7498 | 0.60895 | 0.0067352 | -1.086 | 6.3802e-05 | 1.0861
85 | NO | 129.661 | 32.1408 | 0.0002343 | 0.0065002 | 8.064e-05 | -0.0064196
85 | NO | 65.0491 | 32.0495 | 0.00021359 | -0.01469 | 7.2135e-05 | 0.014763
85 | NO | 50.3795 | 31.9026 | 0.0018029 | -0.021183 | 7.0203e-05 | 0.021253
85 | NO | 1.2675 | 0.44917 | 0.072048 | -0.85973 | 6.3738e-05 | 0.85979
85 | NO | 1.2675 | 0.44917 | 0.072048 | -0.28943 | 6.3738e-05 | 0.28949
86 | NO | 2.0093 | 21.8591 | 0.064096 | -0.14364 | 6.3836e-05 | 0.14371
87 | NO | 496.286 | 33.2636 | 0.00038522 | 0.010521 | 0.0001289 | -0.010392
87 | NO | 49.96 | 32.0401 | 0.001357 | -0.057571 | 7.0148e-05 | 0.057642
87 | NO | 1.4426 | 25.1498 | 0.0054449 | -0.14453 | 6.3761e-05 | 0.1446
88 | YES | 686.669 | 33.3145 | 0.0010313 | 0.0014534 | 0.00015397 | -0.0012994
88 | NO | 49.9086 | 32.1131 | 0.0010303 | -0.012318 | 7.0141e-05 | 0.012388
88 | NO | 1.5469 | 27.0197 | 0.0064839 | -0.11644 | 6.3775e-05 | 0.1165
89 | NO | 155.822 | 33.5305 | 0.0040401 | -0.0098724 | 8.4084e-05 | 0.0099565
89 | NO | 50.2575 | 32.1252 | 0.00088391 | -0.034676 | 7.0187e-05 | 0.034746
89 | NO | 1.9558 | 31.8084 | 0.00031757 | -0.0044994 | 6.3829e-05 | 0.0045633
YES
NO
NO
NO
NO
NO
NO
NO
NO
NO
YES
NO
NO
YES
NO
NO
YES
NO
NO
NO
NO
NO
NO
NO
NO
NO
NO
NO
YES
NO
NO
YES
NO
NO
YES
NO
NO
YES
NO
NO
NO
NO
NO
NO
NO
NO
YES
NO
NO
NO
NO
NO
NO
NO
NO
YES
YES
NO
NO
NO
NO
YES
NO
NO
YES
NO
NO
YES
NO
NO
YES
NO
NO
YES
NO
NO
NO
NO
NO
NO
NO
NO
NO
NO
NO
NO
NO
NO
NO
NO
NO
NO
NO
NO
NO
NO
NO
NO
NO
NO
NO
NO
NO
NO
NO
NO
NO
NO
NO
NO
NO
NO
NO
NO
NO
NO
NO
NO
NO
NO
NO
NO
NO
NO
NO
NO
NO
NO
NO
NO
NO
NO
NO
NO
NO
NO
NO
NO
NO
NO
NO
NO
NO
NO
YES
NO
NO
YES
NO
NO
YES
NO
NO
NO
NO
NO
NO
NO
NO
NO
NO
NO
NO
NO
NO
NO
NO
NO
NO
NO
YES
NO
NO
YES
NO
NO
NO
NO
NO
NO
NO
NO
NO
NO
NO
NO
NO
NO
NO
NO
YES
NO
NO
NO
NO
NO
YES
NO
NO
NO
NO
NO
NO
NO
NO
NO
NO
NO
NO
YES
NO
NO
NO
NO
NO
NO
NO
NO
NO
NO
NO
NO
YES
NO
YES
NO
NO
NO
NO
NO
NO
NO
NO
NO
NO
NO
NO
NO
NO
NO
YES
NO
NO
NO
NO
NO
FIT vs. Pressure
FIT vs. Sal0
FIT vs. File Pair #
MAKE/UPDATE CHART
CREATE CAL CTRL
INCLUDE/EXCLUDE

## Fit_2
Calculation of Linear Least Squares Fit For
(Sal1 - Sal_Bot)
1
Fit Equation: Diff = m * Prop + b
where: Diff =Diff (Sal1 - Sal_Bot), Prop=Pressure
Coefficients |  |  |  | Error Estimates |  |  |  | Regression Line Limits
| Value | Std Err. |  | Coeff of Determination |  | 0.060122 |  | X | CALC Y
m= | 6.0914e-07 | 4.7234e-07 |  | Std Dev of Resid |  | 0.0017467 |  | 250.182 | 0.0057317
b= | 0.0055793 | 0.0004675 |  | Resid Sum of Squares |  | 7.9324e-05 |  | 2959.71 | 0.0073822
# of Values Extracted = |  |  | 246
# of Values Used in Fit = |  |  | 28
File | Use | Pressure | Sal1 | Sal1 | Diff (Sal1 - Sal_Bot) |  |  |  | Fit vs. | Pressure
Pair # | in Fit? | Average | Average | Std Dev | Measured | Fit | Resid |  | X | Y
1 | YES | 455.312 | 34.0776 | 0.0012261 | 0.0062561 | 0.0058567 | -0.00039945 |  | 455.312 | 0.0062561
2 | NO | 191.492 | 33.9266 | 0.00031747 | 0.0049858 | 0.005696 | 0.00071014 |  | 2091.64 | 0.0064735
2 | NO | 50.6523 | 32.1673 | 0.003493 | 0.017105 | 0.0056102 | -0.011495 |  | 2119.56 | 0.0066948
2 | NO | 2.521 | 30.5071 | 0.00071713 | 8.9645e-05 | 0.0055808 | 0.0054912 |  | 283.849 | 0.0013313
3 | NO | 60.1759 | 32.6561 | 0.0022143 | 0.0067215 | 0.005616 | -0.0011055 |  | 255.151 | 0.0069122
3 | NO | 49.566 | 32.1191 | 0.0018361 | 0.0017433 | 0.0056095 | 0.0038662 |  | 351.957 | 0.0062408
3 | NO | 1.8675 | 30.5997 | 0.0014966 | 0.0025997 | 0.0055804 | 0.0029807 |  | 2026.3 | 0.0063171
4 | YES | 2091.64 | 34.6094 | 0.00023302 | 0.0064735 | 0.0068534 | 0.00037987 |  | 1003.68 | 0.0056724
4 | NO | 49.7984 | 32.4081 | 0.0058842 | 0.0077591 | 0.0056096 | -0.0021495 |  | 259.594 | 0.0067215
4 | NO | 1.9598 | 31.9994 | 0.00085584 | 0.0032539 | 0.0055805 | 0.0023266 |  | 359.312 | 0.0060615
5 | YES | 2119.56 | 34.6026 | 0.00024498 | 0.0066948 | 0.0068704 | 0.00017563 |  | 2959.71 | 0.0071869
5 | NO | 49.9709 | 32.3623 | 0.00053991 | 0.0020599 | 0.0056097 | 0.0035498 |  | 1120.42 | 0.0083199
5 | NO | 2.0622 | 31.9923 | 0.0029696 | 0.0036221 | 0.0055806 | 0.0019585 |  | 472.534 | 0.0066109
6 | YES | 283.849 | 33.9902 | 0.00023188 | 0.0013313 | 0.0057522 | 0.0044209 |  | 372.4 | 0.0061684
6 | NO | 50.4798 | 32.6206 | 0.0021491 | 0.012493 | 0.0056101 | -0.006883 |  | 358.616 | 0.0067101
6 | NO | 2.1574 | 31.8206 | 0.00029916 | 0.0023746 | 0.0055806 | 0.003206 |  | 271.828 | 0.0055428
7 | YES | 255.151 | 33.9794 | 0.0002816 | 0.0069122 | 0.0057347 | -0.0011775 |  | 264.119 | 0.0036812
7 | NO | 50.9757 | 32.3306 | 0.00083081 | 0.011116 | 0.0056104 | -0.0055056 |  | 322.072 | 0.0068932
7 | NO | 1.3704 | 31.5462 | 0.0010604 | 0.0027847 | 0.0055801 | 0.0027954 |  | 598.448 | 0.004837
8 | NO | 136.655 | 33.8805 | 0.0005048 | 0.0091171 | 0.0056625 | -0.0034546 |  | 444.133 | 0.0060387
8 | NO | 49.9869 | 32.1311 | 0.0079503 | 0.014946 | 0.0056098 | -0.0093362 |  | 540.915 | 0.0056992
8 | NO | 1.5546 | 29.2561 | 0.0010007 | 0.00073052 | 0.0055803 | 0.0048497 |  | 298.711 | 0.0043182
9 | NO | 151.188 | 33.9482 | 0.00027392 | 0.0082207 | 0.0056714 | -0.0025493 |  | 457.407 | 0.0085411
9 | NO | 50.287 | 32.33 | 0.0033592 | 0.030735 | 0.0056099 | -0.025125 |  | 384.212 | 0.0057678
9 | NO | 1.6409 | 28.7214 | 0.1182 | -0.034847 | 0.0055803 | 0.040428 |  | 355.12 | 0.0018883
10 | NO | 210.974 | 33.7587 | 0.00077959 | 0.010029 | 0.0057078 | -0.004321 |  | 250.182 | 0.0089836
10 | NO | 50.5249 | 32.2382 | 0.003848 | 0.0214 | 0.0056101 | -0.01579 |  | 260.806 | 0.0039749
10 | NO | 3.1048 | 29.5379 | 0.0094524 | 0.028299 | 0.0055812 | -0.022718 |  | 686.669 | 0.0083313 | 0.0060062 | 0.001768
11 | YES | 351.957 | 34.0147 | 0.00024076 | 0.0062408 | 0.0057937 | -0.00044714
11 | NO | 50.1639 | 32.0862 | 0.0046493 | 0.031246 | 0.0056099 | -0.025636
11 | NO | 2.0722 | 31.5169 | 0.00020053 | 0.0033455 | 0.0055806 | 0.0022351
12 | YES | 2026.3 | 34.6014 | 0.00023623 | 0.0063171 | 0.0068136 | 0.00049647
12 | NO | 50.2571 | 32.4545 | 0.00069183 | 0.0025215 | 0.0056099 | 0.0030884
12 | NO | 2.0388 | 31.6109 | 0.001233 | 0.0025444 | 0.0055805 | 0.0030361
13 | YES | 1003.68 | 34.3398 | 0.00075582 | 0.0056724 | 0.0061907 | 0.00051824
13 | NO | 50.0961 | 32.5232 | 0.0013673 | 0.0010872 | 0.0056098 | 0.0045226
13 | NO | 2.3772 | 32.1809 | 0.00038713 | 0.0021706 | 0.0055808 | 0.0034102
14 | YES | 259.594 | 34.0024 | 0.00027313 | 0.0067215 | 0.0057374 | -0.00098407
14 | NO | 50.2945 | 32.4713 | 0.00026084 | -0.01144 | 0.0056099 | 0.01705
14 | NO | 1.8786 | 31.5865 | 0.00029697 | 0.0038433 | 0.0055804 | 0.0017371
15 | NO | 200.682 | 33.9328 | 0.00023451 | 0.0037766 | 0.0057015 | 0.001925
15 | NO | 49.9408 | 32.0529 | 0.00081321 | -0.0016098 | 0.0056097 | 0.0072195
15 | NO | 1.8133 | 31.0944 | 0.0004409 | 0.0026398 | 0.0055804 | 0.0029406
16 | NO | 128.861 | 33.035 | 0.00077152 | 0.0518 | 0.0056578 | -0.046142
16 | NO | 50.2672 | 32.5087 | 0.0019659 | -0.0011787 | 0.0056099 | 0.0067887
16 | NO | 1.619 | 31.7918 | 0.0011667 | 0.00053215 | 0.0055803 | 0.0050481
17 | YES | 359.312 | 33.3269 | 0.00025706 | 0.0060615 | 0.0057982 | -0.00026337
17 | NO | 49.8592 | 32.1029 | 0.00032548 | 0.080154 | 0.0056097 | -0.074545
17 | NO | 2.1104 | 32.0246 | 0.00062985 | -0.076672 | 0.0055806 | 0.082252
18 | NO | 137.335 | 32.9516 | 0.00086999 | 0.032967 | 0.005663 | -0.027304
18 | NO | 50.1454 | 32.0743 | 0.00089192 | -0.02198 | 0.0056099 | 0.02759
18 | NO | 1.4688 | 31.5737 | 0.037891 | -0.046309 | 0.0055802 | 0.051889
19 | NO | 122.23 | 32.1285 | 0.0017263 | 0.010288 | 0.0056538 | -0.0046344
19 | NO | 50.1544 | 31.9484 | 0.002232 | 0.0048218 | 0.0056099 | 0.00078808
19 | NO | 2.0978 | 31.9387 | 0.0015587 | -0.010826 | 0.0055806 | 0.016407
20 | YES | 2959.71 | 34.6567 | 0.00020644 | 0.0071869 | 0.0073822 | 0.0001953
21 | YES | 1120.42 | 34.3811 | 0.00044779 | 0.0083199 | 0.0062618 | -0.0020581
21 | NO | 50.528 | 32.3729 | 0.004706 | 0.0059242 | 0.0056101 | -0.00031414
21 | NO | 2.6555 | 32.1133 | 0.0012858 | 0.0060844 | 0.0055809 | -0.00050352
22 | NO | 54.622 | 32.2368 | 0.013577 | 0.014702 | 0.0056126 | -0.0090892
22 | NO | 2.235 | 31.9116 | 0.0099641 | 0.0029049 | 0.0055807 | 0.0026758
23 | YES | 472.534 | 33.9758 | 0.00023188 | 0.0066109 | 0.0058671 | -0.00074372
23 | NO | 50.1494 | 32.4351 | 0.0080951 | -0.0028381 | 0.0056099 | 0.008448
23 | NO | 2.5545 | 32.0106 | 0.010536 | 0.015051 | 0.0055809 | -0.00947
24 | YES | 372.4 | 33.9558 | 0.00023899 | 0.0061684 | 0.0058061 | -0.00036222
24 | NO | 50.2596 | 32.5609 | 0.0013906 | -0.00062942 | 0.0056099 | 0.0062393
24 | NO | 2.2628 | 30.9717 | 0.007826 | 0.028702 | 0.0055807 | -0.023121
25 | YES | 358.616 | 33.9407 | 0.00023109 | 0.0067101 | 0.0057978 | -0.0009123
25 | NO | 51.3275 | 32.2417 | 0.0059848 | 0.020729 | 0.0056106 | -0.015119
25 | NO | 1.7903 | 30.4794 | 0.001304 | 0.0013065 | 0.0055804 | 0.0042739
26 | YES | 271.828 | 33.8866 | 0.00023971 | 0.0055428 | 0.0057449 | 0.00020213
26 | NO | 50.3165 | 32.3211 | 0.0031668 | 0.0085678 | 0.00561 | -0.0029579
26 | NO | 2.0156 | 27.9618 | 0.0010728 | 0.00089645 | 0.0055805 | 0.0046841
27 | YES | 264.119 | 33.8165 | 0.00022673 | 0.0036812 | 0.0057402 | 0.002059
27 | NO | 49.8767 | 32.5422 | 0.0015712 | -0.0037003 | 0.0056097 | 0.0093099
27 | NO | 2.1138 | 30.6588 | 0.0016754 | 0.010282 | 0.0055806 | -0.0047019
28 | NO | 105.438 | 33.3598 | 0.0016456 | 0.01606 | 0.0056435 | -0.010416
28 | NO | 49.8414 | 32.0154 | 0.0069479 | -0.014812 | 0.0056097 | 0.020422
28 | NO | 2.3503 | 28.5081 | 0.00098845 | -0.015055 | 0.0055807 | 0.020635
29 | NO | 128.088 | 32.7244 | 0.00044501 | 0.0062103 | 0.0056573 | -0.000553
29 | NO | 50.461 | 31.9406 | 0.0015609 | 0.0067177 | 0.00561 | -0.0011076
30 | NO | 115.813 | 32.5148 | 0.0025485 | 0.021034 | 0.0056499 | -0.015384
30 | NO | 100.312 | 32.4858 | 0.0014952 | 0.0032387 | 0.0056404 | 0.0024017
30 | NO | 75.1343 | 32.2415 | 0.00086009 | -0.021725 | 0.0056251 | 0.02735
30 | NO | 49.9333 | 31.9166 | 0.014227 | 7.5728 | 0.0056097 | -7.5672
30 | NO | 30.1714 | 31.3615 | 0.001089 | -0.006094 | 0.0055977 | 0.011692
30 | NO | 20.3388 | 30.824 | 0.0007389 | -0.12839 | 0.0055917 | 0.13398
30 | NO | 10.2536 | 29.5875 | 0.0044425 | -0.39889 | 0.0055856 | 0.40448
30 | NO | 5.0936 | 26.804 | 0.032257 | -0.68276 | 0.0055824 | 0.68834
30 | NO | 1.9583 | 24.0296 | 0.032289 | -0.9063 | 0.0055805 | 0.91188
30 | NO | 1.9583 | 24.0296 | 0.032289 | -0.084898 | 0.0055805 | 0.090478
31 | NO | 105 | 32.3574 | 0.0010033 | 0.0081444 | 0.0056433 | -0.0025011
31 | NO | 50.0376 | 31.8002 | 0.0021895 | -0.0080833 | 0.0056098 | 0.013693
31 | NO | 1.3113 | 25.3679 | 0.052025 | -1.4558 | 0.0055801 | 1.4614
32 | NO | 47.6383 | 31.7102 | 0.0017879 | 0.23931 | 0.0056083 | -0.2337
32 | NO | 1.9949 | 25.2799 | 0.95885 | 0.070381 | 0.0055805 | -0.064801
33 | NO | 38.6738 | 31.3755 | 0.0011802 | 0.027235 | 0.0056029 | -0.021632
33 | NO | 1.7652 | 24.216 | 0.00070568 | -0.03165 | 0.0055804 | 0.037231
34 | NO | 1.5394 | 22.5639 | 0.14687 | -0.69308 | 0.0055802 | 0.69866
35 | NO | 113.621 | 32.4961 | 0.00055231 | 0.0095139 | 0.0056485 | -0.0038653
35 | NO | 50.2284 | 31.9954 | 0.0010258 | -0.01951 | 0.0056099 | 0.02512
35 | NO | 50.2284 | 31.9954 | 0.0010258 | -0.035009 | 0.0056099 | 0.040619
35 | NO | 1.4393 | 24.4595 | 1.4836 | -0.6378 | 0.0055802 | 0.64338
35 | NO | 1.4393 | 24.4595 | 1.4836 | -0.5693 | 0.0055802 | 0.57488
36 | NO | 117.794 | 32.623 | 0.00036072 | 0.018845 | 0.0056511 | -0.013194
36 | NO | 50.0086 | 31.9377 | 0.0027828 | -0.05913 | 0.0056098 | 0.064739
36 | NO | 1.4906 | 24.1307 | 0.042635 | 0.026609 | 0.0055802 | -0.021029
37 | NO | 79.4864 | 32.6148 | 0.0013926 | 0.21359 | 0.0056277 | -0.20797
37 | NO | 50.1261 | 31.8568 | 0.00042923 | -0.035423 | 0.0056098 | 0.041033
37 | NO | 1.6133 | 24.5621 | 0.00072147 | -0.3846 | 0.0055803 | 0.39018
38 | NO | 1.6162 | 25.0687 | 0.04159 | -0.04434 | 0.0055803 | 0.04992
39 | NO | 132.715 | 33.2147 | 0.00038516 | 0.0085411 | 0.0056601 | -0.002881
39 | NO | 30.0443 | 31.4057 | 0.032172 | -0.051786 | 0.0055976 | 0.057384
39 | NO | 1.7525 | 24.6475 | 0.11056 | -0.41249 | 0.0055804 | 0.41807
40 | NO | 125.618 | 33.2029 | 0.00070758 | 0.014206 | 0.0056558 | -0.0085501
40 | NO | 30.351 | 31.4117 | 0.0014623 | 0.043398 | 0.0055978 | -0.0378
40 | NO | 1.7305 | 26.3604 | 0.069752 | -0.10324 | 0.0055804 | 0.10882
41 | NO | 191.402 | 32.7163 | 0.00059895 | 0.0091095 | 0.0056959 | -0.0034136
41 | NO | 50.0256 | 31.8497 | 0.0043225 | -0.017904 | 0.0056098 | 0.023514
41 | NO | 1.9115 | 24.5008 | 0.0025425 | -0.046762 | 0.0055805 | 0.052343
42 | NO | 205.403 | 33.0204 | 0.00037081 | 0.0079079 | 0.0057044 | -0.0022034
42 | NO | 150.012 | 33.0102 | 0.00068209 | 0.0055351 | 0.0056707 | 0.00013555
42 | NO | 100.04 | 32.8392 | 0.00085859 | -0.013176 | 0.0056402 | 0.018816
42 | NO | 74.8899 | 32.4292 | 0.0008111 | -0.041111 | 0.0056249 | 0.046736
42 | NO | 50.1293 | 31.996 | 0.0014336 | -0.054131 | 0.0056098 | 0.05974
42 | NO | 30.2149 | 31.364 | 0.0030775 | -0.023447 | 0.0055977 | 0.029045
42 | NO | 19.8329 | 30.9092 | 0.010266 | 0.00087547 | 0.0055914 | 0.0047159
42 | NO | 10.0869 | 29.4853 | 0.011016 | 0.25268 | 0.0055854 | -0.24709
42 | NO | 5.0606 | 27.6005 | 0.0407 | 0.36591 | 0.0055824 | -0.36033
42 | NO | 1.8759 | 25.5394 | 0.038223 | -0.043198 | 0.0055804 | 0.048778
43 | NO | 153.709 | 33.2388 | 0.001227 | 0.013405 | 0.0056729 | -0.0077319
43 | NO | 50.0122 | 31.9835 | 0.0043108 | -0.084742 | 0.0056098 | 0.090351
43 | NO | 50.0106 | 31.9832 | 0.00497 | -0.034061 | 0.0056098 | 0.039671
43 | NO | 39.8986 | 31.7784 | 0.0077395 | -0.059013 | 0.0056036 | 0.064617
43 | NO | 29.8636 | 31.4581 | 0.0061855 | -0.10136 | 0.0055975 | 0.10696
43 | NO | 1.5548 | 23.8096 | 0.15607 | -0.13916 | 0.0055803 | 0.14474
43 | NO | 1.5548 | 23.8096 | 0.15607 | -0.34606 | 0.0055803 | 0.35164
44 | NO | 138.221 | 33.2019 | 0.00092284 | 0.045639 | 0.0056635 | -0.039975
44 | NO | 30.4167 | 31.3353 | 0.0019531 | -0.098812 | 0.0055978 | 0.10441
44 | NO | 1.9709 | 23.2202 | 0.14342 | -0.94827 | 0.0055805 | 0.95385
45 | NO | 137.845 | 33.184 | 0.00058356 | 0.027123 | 0.0056633 | -0.021459
45 | NO | 29.9709 | 31.5819 | 0.0016504 | -0.0014572 | 0.0055976 | 0.0070548
45 | NO | 2.0203 | 20.612 | 1.1762 | -0.081009 | 0.0055805 | 0.086589
46 | NO | 1.4002 | 26.6274 | 0.027651 | 1.1784 | 0.0055802 | -1.1728
47 | YES | 322.072 | 33.3561 | 0.00023955 | 0.0068932 | 0.0057755 | -0.0011177
47 | NO | 50.077 | 31.8833 | 0.0013294 | -1.1798 | 0.0056098 | 1.1854
47 | NO | 1.5672 | 18.2601 | 0.1376 | -0.20237 | 0.0055803 | 0.20795
48 | YES | 598.448 | 33.3387 | 0.00022526 | 0.004837 | 0.0059438 | 0.0011068
48 | NO | 50.1318 | 31.8906 | 0.0014005 | -0.089308 | 0.0056098 | 0.094918
48 | NO | 2.0046 | 16.0888 | 0.028474 | 0.078278 | 0.0055805 | -0.072697
49 | YES | 444.133 | 33.3219 | 0.00022292 | 0.0060387 | 0.0058498 | -0.00018882
49 | NO | 50.1155 | 31.9078 | 0.00091905 | -0.026964 | 0.0056098 | 0.032574
49 | NO | 1.655 | 12.7013 | 0.56879 | 0.92956 | 0.0055803 | -0.92398
50 | NO | 57.1551 | 31.5956 | 0.011915 | 0.034151 | 0.0056141 | -0.028537
50 | NO | 1.3593 | 18.7237 | 1.8903 | 11.1137 | 0.0055801 | -11.1081
51 | NO | 115.017 | 32.0572 | 0.00059265 | 0.090013 | 0.0056494 | -0.084364
51 | NO | 49.8797 | 31.5616 | 0.00070606 | -0.034748 | 0.0056097 | 0.040358
51 | NO | 1.3064 | 10.1694 | 0.3719 | -0.67475 | 0.0055801 | 0.68033
52 | NO | 170.067 | 33.2577 | 0.00021702 | 0.013466 | 0.0056829 | -0.007783
52 | NO | 1.9031 | 11.2538 | 0.24943 | -3.7483 | 0.0055805 | 3.7539
53 | NO | 114.872 | 33.2141 | 0.00031646 | -0.001751 | 0.0056493 | 0.0074002
53 | NO | 1.9695 | 15.6922 | 0.042563 | -0.90689 | 0.0055805 | 0.91247
54 | NO | 74.9033 | 33.0117 | 0.00074666 | -0.026096 | 0.0056249 | 0.031721
54 | NO | 1.8636 | 7.0773 | 0.041472 | 0.48502 | 0.0055804 | -0.47944
55 | NO | 91.8743 | 33.2327 | 0.00027056 | 0.018395 | 0.0056353 | -0.012759
55 | NO | 1.3633 | 8.3005 | 0.054151 | 1.4646 | 0.0055801 | -1.459
56 | NO | 420.188 | 32.6904 | 0.00078696 | 0.021545 | 0.0058353 | -0.01571
56 | NO | 49.8405 | 31.8946 | 0.02286 | -0.050957 | 0.0056097 | 0.056566
56 | NO | 1.7709 | 13.3602 | 0.0025897 | -1.6106 | 0.0055804 | 1.6162
56 | NO | 1.7709 | 13.3602 | 0.0025897 | -0.28387 | 0.0055804 | 0.28946
57 | YES | 540.915 | 32.6255 | 0.00020498 | 0.0056992 | 0.0059088 | 0.00020964
57 | NO | 49.8155 | 31.6808 | 0.058841 | -0.0051117 | 0.0056096 | 0.010721
57 | NO | 1.5831 | 14.052 | 0.25575 | -0.5697 | 0.0055803 | 0.57528
58 | YES | 298.711 | 32.0956 | 0.00023014 | 0.0043182 | 0.0057613 | 0.001443
58 | NO | 49.8153 | 31.3383 | 0.0016975 | -0.01536 | 0.0056096 | 0.02097
58 | NO | 1.3775 | 11.4186 | 0.34186 | 4.1156 | 0.0055801 | -4.11
59 | NO | 168.727 | 31.9827 | 0.0015054 | -0.00051308 | 0.0056821 | 0.0061952
59 | NO | 49.9433 | 31.1744 | 0.0019052 | -0.10661 | 0.0056097 | 0.11222
59 | NO | 1.4121 | 11.4997 | 0.12662 | 1.7375 | 0.0055802 | -1.7319
60 | NO | 117.068 | 33.3469 | 0.0009632 | 0.071831 | 0.0056506 | -0.06618
60 | NO | 49.8336 | 32.1462 | 0.0020593 | -0.046421 | 0.0056097 | 0.052031
60 | NO | 1.284 | 28.3304 | 0.083354 | -0.66602 | 0.0055801 | 0.6716
61 | NO | 96.922 | 33.3162 | 0.00086621 | 0.01601 | 0.0056383 | -0.010372
61 | NO | 49.8803 | 31.8928 | 0.0018275 | -0.1173 | 0.0056097 | 0.12291
61 | NO | 2.3544 | 31.0766 | 0.0013911 | -0.0010719 | 0.0055807 | 0.0066527
62 | NO | 147.335 | 31.9898 | 0.0013898 | 0.044245 | 0.0056691 | -0.038576
62 | NO | 49.9496 | 31.6463 | 0.00021734 | 0.00029564 | 0.0056097 | 0.0053141
62 | NO | 1.6611 | 26.0144 | 0.10675 | 0.11286 | 0.0055803 | -0.10728
63 | NO | 2.0046 | 23.7067 | 0.010918 | -0.68279 | 0.0055805 | 0.68837
64 | NO | 2.1803 | 27.0713 | 0.11203 | 1.005 | 0.0055806 | -0.99937
65 | YES | 457.407 | 33.195 | 0.00023005 | 0.0085411 | 0.0058579 | -0.0026832
65 | NO | 50.0544 | 32.1115 | 0.001369 | -0.019413 | 0.0056098 | 0.025023
65 | NO | 1.7663 | 26.2605 | 0.15007 | 0.38271 | 0.0055804 | -0.37713
66 | NO | 1.5031 | 20.9623 | 1.1439 | 2.2052 | 0.0055802 | -2.1996
67 | NO | 1.7993 | 16.5857 | 0.21599 | -0.072872 | 0.0055804 | 0.078453
68 | NO | 1.7654 | 16.7748 | 0.022587 | -0.0017033 | 0.0055804 | 0.0072836
69 | YES | 384.212 | 33.0314 | 0.00027923 | 0.0057678 | 0.0058133 | 4.5525e-05
69 | NO | 50.055 | 32.0813 | 0.0011561 | -0.040489 | 0.0056098 | 0.046099
69 | NO | 1.7667 | 12.6943 | 0.059488 | -0.90152 | 0.0055804 | 0.9071
70 | NO | 2.0981 | 10.7033 | 0.042235 | -2.3258 | 0.0055806 | 2.3313
72 | NO | 100.068 | 32.832 | 0.0003446 | -0.0042801 | 0.0056403 | 0.0099204
72 | NO | 1.5776 | 5.9202 | 0.016245 | -1.5433 | 0.0055803 | 1.5489
73 | NO | 215.801 | 32.947 | 0.00030492 | 0.014339 | 0.0057108 | -0.0086286
73 | NO | 50.0123 | 31.9674 | 0.0013622 | -0.050091 | 0.0056098 | 0.055701
73 | NO | 1.5454 | 7.9853 | 0.0057035 | -2.3715 | 0.0055802 | 2.3771
74 | NO | 321.591 | 33.0119 | 0.00026201 | 0.010975 | 0.0057752 | -0.0051997
74 | NO | 114.815 | 32.8481 | 0.00031667 | 0.0039635 | 0.0056492 | 0.0016858
74 | NO | 49.8653 | 31.9513 | 0.0023937 | -0.13295 | 0.0056097 | 0.13856
74 | NO | 1.7379 | 12.6896 | 0.096372 | -2.237 | 0.0055804 | 2.2425
75 | YES | 355.12 | 33.0511 | 0.00023239 | 0.0018883 | 0.0057956 | 0.0039073
75 | NO | 49.9336 | 31.9118 | 0.0015046 | -0.0035362 | 0.0056097 | 0.0091459
75 | NO | 2.0547 | 16.0347 | 0.32388 | 1.1475 | 0.0055806 | -1.1419
76 | NO | 1.5639 | 12.6858 | 0.0058812 | -0.64675 | 0.0055803 | 0.65233
77 | NO | 1.6786 | 13.4286 | 0.062467 | 0.63115 | 0.0055803 | -0.62557
78 | NO | 1.6182 | 14.037 | 0.1482 | 0.13167 | 0.0055803 | -0.12609
79 | NO | 1.914 | 14.2957 | 0.13165 | 2.7436 | 0.0055805 | -2.738
80 | NO | 124.932 | 32.2195 | 0.00061037 | -0.0045509 | 0.0056554 | 0.010206
80 | NO | 1.4506 | 10.7418 | 0.35546 | 3.2731 | 0.0055802 | -3.2675
81 | NO | 390.691 | 32.3339 | 0.00042596 | 0.016964 | 0.0058173 | -0.011147
81 | NO | 49.934 | 31.9392 | 0.0036981 | -0.0088368 | 0.0056097 | 0.014446
81 | NO | 1.8082 | 2.7414 | 0.10736 | -0.33128 | 0.0055804 | 0.33686
81 | NO | 1.8082 | 2.7414 | 0.10736 | -0.38378 | 0.0055804 | 0.38936
82 | YES | 250.182 | 32.2301 | 0.00019259 | 0.0089836 | 0.0057317 | -0.0032519
82 | NO | 1.4854 | 0.90989 | 0.013665 | -0.72661 | 0.0055802 | 0.73219
83 | YES | 260.806 | 32.2154 | 0.00028688 | 0.0039749 | 0.0057382 | 0.0017633
83 | NO | 125.197 | 32.1701 | 0.00025914 | 0.0017471 | 0.0056556 | 0.0039084
83 | NO | 50.1355 | 31.8312 | 0.00041151 | -0.047072 | 0.0056098 | 0.052681
83 | NO | 1.6451 | 0.99676 | 0.025681 | -1.1931 | 0.0055803 | 1.1987
83 | NO | 1.6451 | 0.99676 | 0.025681 | -0.82804 | 0.0055803 | 0.83362
84 | NO | 100.031 | 32.1296 | 0.00023053 | 0.013721 | 0.0056402 | -0.0080813
84 | NO | 1.7498 | 0.61074 | 0.0060062 | -1.0843 | 0.0055804 | 1.0898
85 | NO | 129.661 | 32.1467 | 0.00022249 | 0.012394 | 0.0056583 | -0.0067357
85 | NO | 65.0491 | 32.0556 | 0.00023086 | -0.008564 | 0.0056189 | 0.014183
85 | NO | 50.3795 | 31.9074 | 0.0016635 | -0.016424 | 0.00561 | 0.022034
85 | NO | 1.2675 | 0.40678 | 0.018889 | -0.90212 | 0.0055801 | 0.9077
85 | NO | 1.2675 | 0.40678 | 0.018889 | -0.33182 | 0.0055801 | 0.3374
86 | NO | 2.0093 | 21.8519 | 0.02436 | -0.15081 | 0.0055805 | 0.15639
87 | NO | 496.286 | 33.2697 | 0.00028615 | 0.016598 | 0.0058816 | -0.010716
87 | NO | 49.96 | 32.0462 | 0.00074162 | -0.051529 | 0.0056097 | 0.057139
87 | NO | 1.4426 | 25.156 | 0.0033942 | -0.1383 | 0.0055802 | 0.14388
88 | YES | 686.669 | 33.3213 | 0.001198 | 0.0083313 | 0.0059976 | -0.0023337
88 | NO | 49.9086 | 32.1176 | 0.00088969 | -0.0077553 | 0.0056097 | 0.013365
88 | NO | 1.5469 | 27.0355 | 0.01911 | -0.10063 | 0.0055802 | 0.10621
89 | NO | 155.822 | 33.5377 | 0.0025196 | -0.0027237 | 0.0056742 | 0.0083979
89 | NO | 50.2575 | 32.1187 | 0.0009522 | -0.041153 | 0.0056099 | 0.046763
89 | NO | 1.9558 | 31.8046 | 0.00033667 | -0.0083427 | 0.0055805 | 0.013923
YES
NO
NO
NO
NO
NO
NO
YES
NO
NO
YES
NO
NO
YES
NO
NO
YES
NO
NO
NO
NO
NO
NO
NO
NO
NO
NO
NO
YES
NO
NO
YES
NO
NO
YES
NO
NO
YES
NO
NO
NO
NO
NO
NO
NO
NO
YES
NO
NO
NO
NO
NO
NO
NO
NO
YES
YES
NO
NO
NO
NO
YES
NO
NO
YES
NO
NO
YES
NO
NO
YES
NO
NO
YES
NO
NO
NO
NO
NO
NO
NO
NO
NO
NO
NO
NO
NO
NO
NO
NO
NO
NO
NO
NO
NO
NO
NO
NO
NO
NO
NO
NO
NO
NO
NO
NO
NO
NO
NO
NO
NO
NO
NO
NO
NO
NO
NO
NO
NO
NO
NO
NO
NO
NO
NO
NO
NO
NO
NO
NO
NO
NO
NO
NO
NO
NO
NO
NO
NO
NO
NO
NO
NO
NO
YES
NO
NO
YES
NO
NO
YES
NO
NO
NO
NO
NO
NO
NO
NO
NO
NO
NO
NO
NO
NO
NO
NO
NO
NO
NO
YES
NO
NO
YES
NO
NO
NO
NO
NO
NO
NO
NO
NO
NO
NO
NO
NO
NO
NO
NO
YES
NO
NO
NO
NO
NO
YES
NO
NO
NO
NO
NO
NO
NO
NO
NO
NO
NO
NO
YES
NO
NO
NO
NO
NO
NO
NO
NO
NO
NO
NO
NO
YES
NO
YES
NO
NO
NO
NO
NO
NO
NO
NO
NO
NO
NO
NO
NO
NO
NO
YES
NO
NO
NO
NO
NO
FIT vs. Pressure
FIT vs. Sal1
FIT vs. File Pair #
MAKE/UPDATE CHART
CREATE CAL CTRL
INCLUDE/EXCLUDE

## Fit_3
Calculation of Linear Least Squares Fit For
(Sal0 - Sal_Bot)
3
Fit Equation: Diff = m * Prop + b
where: Diff =Diff (Sal0 - Sal_Bot), Prop=File Pair #
Coefficients |  |  |  | Error Estimates |  |  |  | Regression Line Limits
| Value | Std Err. |  | Coeff of Determination |  | 0.044649 |  | X | CALC Y
m= | 1.1057e-05 | 1.0665e-05 |  | Std Dev of Resid |  | 0.0014434 |  | 1 | 0.00034893
b= | 0.00033787 | 0.00049376 |  | Resid Sum of Squares |  | 4.792e-05 |  | 88 | 0.0013109
# of Values Extracted = |  |  | 246
# of Values Used in Fit = |  |  | 25
File | Use | Pressure | Sal0 | Sal0 | Diff (Sal0 - Sal_Bot) |  |  |  | Fit vs. | File Pair #
Pair # | in Fit? | Average | Average | Std Dev | Measured | Fit | Resid |  | X | Y
1 | YES | 455.312 | 34.0719 | 0.0011531 | 0.00057602 | 0.00034893 | -0.00022709 |  | 1 | 0.00057602
2 | NO | 191.492 | 33.9216 | 0.00032297 | 4.1962e-05 | 0.00035999 | 0.00031802 |  | 5 | 0.00065994
2 | NO | 50.6523 | 32.1596 | 0.0026618 | 0.0094223 | 0.00035999 | -0.0090623 |  | 7 | 0.0015869
2 | NO | 2.521 | 30.5026 | 0.00061015 | -0.0044155 | 0.00035999 | 0.0047755 |  | 11 | 0.0010796
3 | NO | 60.1759 | 32.6515 | 0.002274 | 0.0021477 | 0.00037104 | -0.0017766 |  | 12 | -1.1444e-05
3 | NO | 49.566 | 32.1149 | 0.0016102 | -0.0024605 | 0.00037104 | 0.0028315 |  | 13 | -0.00011444
3 | NO | 1.8675 | 30.5944 | 0.0021221 | -0.0026951 | 0.00037104 | 0.0030661 |  | 14 | 0.0011597
4 | NO | 2091.64 | 34.5932 | 0.00029137 | -0.009716 | 0.0003821 | 0.010098 |  | 17 | 0.0001564
4 | NO | 49.7984 | 32.4014 | 0.0042898 | 0.001133 | 0.0003821 | -0.00075087 |  | 20 | -0.00021744
4 | NO | 1.9598 | 31.9949 | 0.00046845 | -0.0012264 | 0.0003821 | 0.0016085 |  | 21 | 0.0018043
5 | YES | 2119.56 | 34.5966 | 0.00033238 | 0.00065994 | 0.00039316 | -0.00026679 |  | 23 | 0.00069809
5 | NO | 49.9709 | 32.3576 | 0.0003056 | -0.0026131 | 0.00039316 | 0.0030062 |  | 24 | 0.0002594
5 | NO | 2.0622 | 31.9883 | 0.0018474 | -0.00040627 | 0.00039316 | 0.00079942 |  | 25 | 0.00081253
6 | NO | 283.849 | 33.9853 | 0.00024423 | -0.0036049 | 0.00040421 | 0.0040091 |  | 26 | -0.00029755
6 | NO | 50.4798 | 32.6179 | 0.0026678 | 0.0097656 | 0.00040421 | -0.0093614 |  | 47 | 0.0011368
6 | NO | 2.1574 | 31.8163 | 0.00025872 | -0.0019436 | 0.00040421 | 0.0023478 |  | 48 | -0.00098801
7 | YES | 255.151 | 33.9741 | 0.00026078 | 0.0015869 | 0.00041527 | -0.0011716 |  | 49 | 0.00033188
7 | NO | 50.9757 | 32.3247 | 0.0015387 | 0.0051994 | 0.00041527 | -0.0047842 |  | 57 | 0.00030136
7 | NO | 1.3704 | 31.5418 | 0.0004789 | -0.001648 | 0.00041527 | 0.0020632 |  | 58 | -0.0013046
8 | NO | 136.655 | 33.8751 | 0.00066198 | 0.0037193 | 0.00042633 | -0.003293 |  | 65 | 0.002842
8 | NO | 49.9869 | 32.1198 | 0.0060906 | 0.0036049 | 0.00042633 | -0.0031786 |  | 69 | 0.00023651
8 | NO | 1.5546 | 29.2514 | 0.001325 | -0.0039902 | 0.00042633 | 0.0044165 |  | 74 | 0.0050697
9 | NO | 151.188 | 33.9429 | 0.00027026 | 0.0028915 | 0.00043738 | -0.0024542 |  | 82 | 0.0032997
9 | NO | 50.287 | 32.3242 | 0.0028802 | 0.02491 | 0.00043738 | -0.024473 |  | 83 | -0.0017013
9 | NO | 1.6409 | 28.8152 | 0.15652 | 0.059006 | 0.00043738 | -0.058568 |  | 88 | 0.0014534
10 | NO | 210.974 | 33.753 | 0.00051842 | 0.0042915 | 0.00044844 | -0.0038431
10 | NO | 50.5249 | 32.2288 | 0.0029013 | 0.012043 | 0.00044844 | -0.011595
10 | NO | 3.1048 | 29.5488 | 0.016476 | 0.03924 | 0.00044844 | -0.038791
11 | YES | 351.957 | 34.0096 | 0.00029422 | 0.0010796 | 0.0004595 | -0.00062006
11 | NO | 50.1639 | 32.0835 | 0.0042411 | 0.028507 | 0.0004595 | -0.028048
11 | NO | 2.0722 | 31.5123 | 0.00022214 | -0.0012951 | 0.0004595 | 0.0017546
12 | YES | 2026.3 | 34.5951 | 0.00028569 | -1.1444e-05 | 0.00047056 | 0.000482
12 | NO | 50.2571 | 32.4496 | 0.00080991 | -0.0023537 | 0.00047056 | 0.0028242
12 | NO | 2.0388 | 31.6066 | 0.0011145 | -0.0018311 | 0.00047056 | 0.0023016
13 | YES | 1003.68 | 34.334 | 0.00050342 | -0.00011444 | 0.00048161 | 0.00059605
13 | NO | 50.0961 | 32.5176 | 0.0013317 | -0.0044746 | 0.00048161 | 0.0049563
13 | NO | 2.3772 | 32.1756 | 0.00035406 | -0.0030556 | 0.00048161 | 0.0035372
14 | YES | 259.594 | 33.9969 | 0.00023111 | 0.0011597 | 0.00049267 | -0.000667
14 | NO | 50.2945 | 32.4658 | 0.00027194 | -0.016945 | 0.00049267 | 0.017438
14 | NO | 1.8786 | 31.5818 | 0.00030473 | -0.00094604 | 0.00049267 | 0.0014387
15 | NO | 200.682 | 33.9271 | 0.00023372 | -0.0019302 | 0.00050373 | 0.002434
15 | NO | 49.9408 | 32.0461 | 0.00056601 | -0.0084267 | 0.00050373 | 0.0089304
15 | NO | 1.8133 | 31.0889 | 0.00058204 | -0.0029087 | 0.00050373 | 0.0034124
16 | NO | 128.861 | 33.0284 | 0.0010439 | 0.045158 | 0.00051478 | -0.044644
16 | NO | 50.2672 | 32.5035 | 0.0018097 | -0.0063667 | 0.00051478 | 0.0068815
16 | NO | 1.619 | 31.7857 | 0.004514 | -0.0055733 | 0.00051478 | 0.0060881
17 | YES | 359.312 | 33.321 | 0.00029259 | 0.0001564 | 0.00052584 | 0.00036944
17 | NO | 49.8592 | 32.0971 | 0.00049611 | 0.074387 | 0.00052584 | -0.073861
17 | NO | 2.1104 | 32.0189 | 0.0005407 | -0.082352 | 0.00052584 | 0.082878
18 | NO | 137.335 | 32.945 | 0.00062064 | 0.026428 | 0.0005369 | -0.025891
18 | NO | 50.1454 | 32.0665 | 0.0014367 | -0.029774 | 0.0005369 | 0.030311
18 | NO | 1.4688 | 31.5556 | 0.022054 | -0.064442 | 0.0005369 | 0.064979
19 | NO | 122.23 | 32.1218 | 0.0015804 | 0.0036011 | 0.00054795 | -0.0030531
19 | NO | 50.1544 | 31.9458 | 0.0015339 | 0.002182 | 0.00054795 | -0.0016341
19 | NO | 2.0978 | 31.9335 | 0.0037552 | -0.016041 | 0.00054795 | 0.016589
20 | YES | 2959.71 | 34.6493 | 0.00027345 | -0.00021744 | 0.00055901 | 0.00077645
21 | YES | 1120.42 | 34.3746 | 0.00047438 | 0.0018043 | 0.00057007 | -0.0012343
21 | NO | 50.528 | 32.3674 | 0.0016342 | 0.00043487 | 0.00057007 | 0.00013519
21 | NO | 2.6555 | 32.1072 | 0.0008908 | 0 | 0.00057007 | 0.00057007
22 | NO | 54.622 | 32.2264 | 0.015232 | 0.0042534 | 0.00058113 | -0.0036723
22 | NO | 2.235 | 31.907 | 0.0096085 | -0.0017262 | 0.00058113 | 0.0023073
23 | YES | 472.534 | 33.9699 | 0.00023194 | 0.00069809 | 0.00059218 | -0.00010591
23 | NO | 50.1494 | 32.4367 | 0.012323 | -0.0012093 | 0.00059218 | 0.0018014
23 | NO | 2.5545 | 32.0057 | 0.009356 | 0.010233 | 0.00059218 | -0.0096407
24 | YES | 372.4 | 33.9499 | 0.00023727 | 0.0002594 | 0.00060324 | 0.00034384
24 | NO | 50.2596 | 32.5559 | 0.002186 | -0.0055771 | 0.00060324 | 0.0061803
24 | NO | 2.2628 | 30.9725 | 0.0070628 | 0.029489 | 0.00060324 | -0.028886
25 | YES | 358.616 | 33.9348 | 0.00024197 | 0.00081253 | 0.0006143 | -0.00019823
25 | NO | 51.3275 | 32.2381 | 0.0063983 | 0.017109 | 0.0006143 | -0.016495
25 | NO | 1.7903 | 30.4738 | 0.0014129 | -0.0042705 | 0.0006143 | 0.0048848
26 | YES | 271.828 | 33.8808 | 0.00027344 | -0.00029755 | 0.00062535 | 0.0009229
26 | NO | 50.3165 | 32.3146 | 0.0023552 | 0.0021248 | 0.00062535 | -0.0014994
26 | NO | 2.0156 | 27.9569 | 0.00064409 | -0.0040321 | 0.00062535 | 0.0046575
27 | NO | 264.119 | 33.8106 | 0.00023136 | -0.0022354 | 0.00063641 | 0.0028718
27 | NO | 49.8767 | 32.5348 | 0.0020685 | -0.011108 | 0.00063641 | 0.011745
27 | NO | 2.1138 | 30.6536 | 0.0024049 | 0.0050545 | 0.00063641 | -0.0044181
28 | NO | 105.438 | 33.3524 | 0.0018575 | 0.0086632 | 0.00064747 | -0.0080157
28 | NO | 49.8414 | 32.0105 | 0.0050416 | -0.019749 | 0.00064747 | 0.020396
28 | NO | 2.3503 | 28.5033 | 0.00068893 | -0.01985 | 0.00064747 | 0.020497
29 | NO | 128.088 | 32.7184 | 0.0007947 | 0.00015259 | 0.00065853 | 0.00050594
29 | NO | 50.461 | 31.9345 | 0.0028456 | 0.00060463 | 0.00065853 | 5.3895e-05
30 | NO | 115.813 | 32.5072 | 0.0020858 | 0.013351 | 0.00066958 | -0.012682
30 | NO | 100.312 | 32.4805 | 0.0015252 | -0.0021362 | 0.00066958 | 0.0028058
30 | NO | 75.1343 | 32.2359 | 0.00078826 | -0.027313 | 0.00066958 | 0.027983
30 | NO | 49.9333 | 31.9064 | 0.00819 | 7.5626 | 0.00066958 | -7.562
30 | NO | 30.1714 | 31.356 | 0.00072216 | -0.011602 | 0.00066958 | 0.012272
30 | NO | 20.3388 | 30.8163 | 0.0024271 | -0.13614 | 0.00066958 | 0.13681
30 | NO | 10.2536 | 29.5742 | 0.00661 | -0.41223 | 0.00066958 | 0.4129
30 | NO | 5.0936 | 26.7238 | 0.06049 | -0.763 | 0.00066958 | 0.76367
30 | NO | 1.9583 | 24.0062 | 0.031632 | -0.92973 | 0.00066958 | 0.9304
30 | NO | 1.9583 | 24.0062 | 0.031632 | -0.10833 | 0.00066958 | 0.109
31 | NO | 105 | 32.3515 | 0.0013777 | 0.0022392 | 0.00068064 | -0.0015586
31 | NO | 50.0376 | 31.7954 | 0.0022076 | -0.01288 | 0.00068064 | 0.013561
31 | NO | 1.3113 | 25.1928 | 0.044099 | -1.6309 | 0.00068064 | 1.6316
32 | NO | 47.6383 | 31.6892 | 0.01576 | 0.21826 | 0.0006917 | -0.21757
32 | NO | 1.9949 | 24.4878 | 1.0209 | -0.72173 | 0.0006917 | 0.72242
33 | NO | 38.6738 | 31.3697 | 0.0009076 | 0.021378 | 0.00070275 | -0.020675
33 | NO | 1.7652 | 24.2119 | 0.00067713 | -0.035826 | 0.00070275 | 0.036528
34 | NO | 1.5394 | 22.6382 | 0.1528 | -0.61878 | 0.00071381 | 0.6195
35 | NO | 113.621 | 32.4903 | 0.00088708 | 0.0037041 | 0.00072487 | -0.0029792
35 | NO | 50.2284 | 31.9895 | 0.00098829 | -0.025375 | 0.00072487 | 0.0261
35 | NO | 50.2284 | 31.9895 | 0.00098829 | -0.040875 | 0.00072487 | 0.041599
35 | NO | 1.4393 | 23.4091 | 1.1276 | -1.6882 | 0.00072487 | 1.6889
35 | NO | 1.4393 | 23.4091 | 1.1276 | -1.6197 | 0.00072487 | 1.6204
36 | NO | 117.794 | 32.6174 | 0.00032614 | 0.013241 | 0.00073592 | -0.012505
36 | NO | 50.0086 | 31.9298 | 0.0018746 | -0.067017 | 0.00073592 | 0.067753
36 | NO | 1.4906 | 24.1617 | 0.11242 | 0.057636 | 0.00073592 | -0.0569
37 | NO | 79.4864 | 32.6081 | 0.0017794 | 0.2069 | 0.00074698 | -0.20615
37 | NO | 50.1261 | 31.8509 | 0.00084729 | -0.041325 | 0.00074698 | 0.042072
37 | NO | 1.6133 | 24.5583 | 0.0005129 | -0.38843 | 0.00074698 | 0.38918
38 | NO | 1.6162 | 25.0778 | 0.027448 | -0.035248 | 0.00075804 | 0.036006
39 | NO | 132.715 | 33.209 | 0.00028402 | 0.0027504 | 0.0007691 | -0.0019813
39 | NO | 30.0443 | 31.4385 | 0.023856 | -0.01902 | 0.0007691 | 0.019789
39 | NO | 1.7525 | 24.6919 | 0.091069 | -0.36813 | 0.0007691 | 0.3689
40 | NO | 125.618 | 33.1966 | 0.0042032 | 0.0079231 | 0.00078015 | -0.007143
40 | NO | 30.351 | 31.3988 | 0.0065987 | 0.030523 | 0.00078015 | -0.029743
40 | NO | 1.7305 | 26.3914 | 0.051306 | -0.072197 | 0.00078015 | 0.072977
41 | NO | 191.402 | 32.7113 | 0.00078199 | 0.0040512 | 0.00079121 | -0.00326
41 | NO | 50.0256 | 31.8497 | 0.011401 | -0.017872 | 0.00079121 | 0.018663
41 | NO | 1.9115 | 24.5108 | 0.0013492 | -0.036768 | 0.00079121 | 0.037559
42 | NO | 205.403 | 33.0145 | 0.00028108 | 0.0019875 | 0.00080227 | -0.0011852
42 | NO | 150.012 | 33.005 | 0.00071541 | 0.00025559 | 0.00080227 | 0.00054668
42 | NO | 100.04 | 32.8349 | 0.00075537 | -0.017551 | 0.00080227 | 0.018354
42 | NO | 74.8899 | 32.4233 | 0.00062045 | -0.046997 | 0.00080227 | 0.047799
42 | NO | 50.1293 | 31.9913 | 0.0020668 | -0.058775 | 0.00080227 | 0.059577
42 | NO | 30.2149 | 31.3599 | 0.001776 | -0.02751 | 0.00080227 | 0.028312
42 | NO | 19.8329 | 30.9116 | 0.0059137 | 0.0033093 | 0.00080227 | -0.002507
42 | NO | 10.0869 | 29.4897 | 0.01999 | 0.25709 | 0.00080227 | -0.25628
42 | NO | 5.0606 | 27.612 | 0.0098503 | 0.37736 | 0.00080227 | -0.37656
42 | NO | 1.8759 | 25.507 | 0.034763 | -0.075621 | 0.00080227 | 0.076423
43 | NO | 153.709 | 33.2331 | 0.00049283 | 0.0077019 | 0.00081332 | -0.0068885
43 | NO | 50.0122 | 31.9696 | 0.0091575 | -0.098608 | 0.00081332 | 0.099421
43 | NO | 50.0106 | 31.9694 | 0.0093032 | -0.047867 | 0.00081332 | 0.04868
43 | NO | 39.8986 | 31.7806 | 0.0098683 | -0.056786 | 0.00081332 | 0.057599
43 | NO | 29.8636 | 31.459 | 0.026571 | -0.10046 | 0.00081332 | 0.10128
43 | NO | 1.5548 | 23.8258 | 0.18348 | -0.12303 | 0.00081332 | 0.12385
43 | NO | 1.5548 | 23.8258 | 0.18348 | -0.32993 | 0.00081332 | 0.33075
44 | NO | 138.221 | 33.1961 | 0.00033474 | 0.039822 | 0.00082438 | -0.038997
44 | NO | 30.4167 | 31.3284 | 0.00076611 | -0.10574 | 0.00082438 | 0.10657
44 | NO | 1.9709 | 23.1099 | 0.067625 | -1.0586 | 0.00082438 | 1.0594
45 | NO | 137.845 | 33.178 | 0.0014438 | 0.021095 | 0.00083544 | -0.02026
45 | NO | 29.9709 | 31.5781 | 0.0028822 | -0.0052891 | 0.00083544 | 0.0061245
45 | NO | 2.0203 | 20.0797 | 0.8764 | -0.61328 | 0.00083544 | 0.61411
46 | NO | 1.4002 | 26.6225 | 0.020434 | 1.1735 | 0.00084649 | -1.1727
47 | YES | 322.072 | 33.3503 | 0.00028564 | 0.0011368 | 0.00085755 | -0.00027923
47 | NO | 50.077 | 31.8757 | 0.0022032 | -1.1874 | 0.00085755 | 1.1883
47 | NO | 1.5672 | 18.1894 | 0.074372 | -0.27314 | 0.00085755 | 0.274
48 | YES | 598.448 | 33.3329 | 0.00022446 | -0.00098801 | 0.00086861 | 0.0018566
48 | NO | 50.1318 | 31.8839 | 0.0013959 | -0.096025 | 0.00086861 | 0.096894
48 | NO | 2.0046 | 16.0678 | 0.016548 | 0.057295 | 0.00086861 | -0.056426
49 | YES | 444.133 | 33.3162 | 0.00023914 | 0.00033188 | 0.00087967 | 0.00054779
49 | NO | 50.1155 | 31.9034 | 0.0010612 | -0.031433 | 0.00087967 | 0.032313
49 | NO | 1.655 | 12.3435 | 0.35863 | 0.57176 | 0.00087967 | -0.57088
50 | NO | 57.1551 | 31.6034 | 0.022656 | 0.042019 | 0.00089072 | -0.041128
50 | NO | 1.3593 | 19.1685 | 2.1054 | 11.5585 | 0.00089072 | -11.5576
51 | NO | 115.017 | 32.0521 | 0.0012627 | 0.084871 | 0.00090178 | -0.08397
51 | NO | 49.8797 | 31.5557 | 0.00041012 | -0.040642 | 0.00090178 | 0.041544
51 | NO | 1.3064 | 9.9223 | 0.41727 | -0.92193 | 0.00090178 | 0.92283
52 | NO | 170.067 | 33.2518 | 0.00026816 | 0.0076256 | 0.00091284 | -0.0067127
52 | NO | 1.9031 | 11.3573 | 0.26553 | -3.6448 | 0.00091284 | 3.6457
53 | NO | 114.872 | 33.2081 | 0.00027724 | -0.0077858 | 0.00092389 | 0.0087097
53 | NO | 1.9695 | 15.7558 | 0.04847 | -0.84327 | 0.00092389 | 0.8442
54 | NO | 74.9033 | 33.0057 | 0.00070971 | -0.032078 | 0.00093495 | 0.033013
54 | NO | 1.8636 | 6.8977 | 0.061136 | 0.30544 | 0.00093495 | -0.3045
55 | NO | 91.8743 | 33.2265 | 0.00030676 | 0.012215 | 0.00094601 | -0.011269
55 | NO | 1.3633 | 8.3195 | 0.043696 | 1.4836 | 0.00094601 | -1.4827
56 | NO | 420.188 | 32.6844 | 0.00047065 | 0.01553 | 0.00095707 | -0.014573
56 | NO | 49.8405 | 31.8815 | 0.012762 | -0.064106 | 0.00095707 | 0.065063
56 | NO | 1.7709 | 13.3545 | 0.015017 | -1.6163 | 0.00095707 | 1.6173
56 | NO | 1.7709 | 13.3545 | 0.015017 | -0.2896 | 0.00095707 | 0.29056
57 | YES | 540.915 | 32.6201 | 0.0002427 | 0.00030136 | 0.00096812 | 0.00066676
57 | NO | 49.8155 | 31.6742 | 0.063171 | -0.011654 | 0.00096812 | 0.012622
57 | NO | 1.5831 | 14.2241 | 0.17929 | -0.39755 | 0.00096812 | 0.39852
58 | YES | 298.711 | 32.09 | 0.00046934 | -0.0013046 | 0.00097918 | 0.0022838
58 | NO | 49.8153 | 31.332 | 0.00045384 | -0.021666 | 0.00097918 | 0.022645
58 | NO | 1.3775 | 11.3527 | 0.18241 | 4.0497 | 0.00097918 | -4.0488
59 | NO | 168.727 | 31.9777 | 0.00029744 | -0.0055294 | 0.00099024 | 0.0065196
59 | NO | 49.9433 | 31.1765 | 0.0047768 | -0.10446 | 0.00099024 | 0.10545
59 | NO | 1.4121 | 11.651 | 0.029046 | 1.8888 | 0.00099024 | -1.8879
60 | NO | 117.068 | 33.3409 | 0.00080175 | 0.06583 | 0.0010013 | -0.064829
60 | NO | 49.8336 | 32.1414 | 0.0025695 | -0.051235 | 0.0010013 | 0.052236
60 | NO | 1.284 | 28.3155 | 0.070075 | -0.68089 | 0.0010013 | 0.68189
61 | NO | 96.922 | 33.3095 | 0.0019854 | 0.0093155 | 0.0010124 | -0.0083031
61 | NO | 49.8803 | 31.8856 | 0.0013062 | -0.12447 | 0.0010124 | 0.12548
61 | NO | 2.3544 | 31.0705 | 0.00072094 | -0.0071697 | 0.0010124 | 0.0081821
62 | NO | 147.335 | 31.9832 | 0.002419 | 0.037611 | 0.0010234 | -0.036588
62 | NO | 49.9496 | 31.6408 | 0.00022328 | -0.0051918 | 0.0010234 | 0.0062152
62 | NO | 1.6611 | 26 | 0.13696 | 0.098535 | 0.0010234 | -0.097512
63 | NO | 2.0046 | 23.71 | 0.0087606 | -0.67948 | 0.0010345 | 0.68051
64 | NO | 2.1803 | 27.1394 | 0.039474 | 1.073 | 0.0010455 | -1.0719
65 | YES | 457.407 | 33.1893 | 0.0002162 | 0.002842 | 0.0010566 | -0.0017854
65 | NO | 50.0544 | 32.104 | 0.00085057 | -0.026882 | 0.0010566 | 0.027939
65 | NO | 1.7663 | 26.7762 | 0.2081 | 0.89836 | 0.0010566 | -0.8973
66 | NO | 1.5031 | 19.9883 | 0.29975 | 1.2312 | 0.0010676 | -1.2302
67 | NO | 1.7993 | 16.1948 | 0.1269 | -0.46382 | 0.0010787 | 0.46489
68 | NO | 1.7654 | 16.7985 | 0.046205 | 0.021973 | 0.0010897 | -0.020883
69 | YES | 384.212 | 33.0258 | 0.00044 | 0.00023651 | 0.0011008 | 0.0008643
69 | NO | 50.055 | 32.0758 | 0.00099673 | -0.045971 | 0.0011008 | 0.047072
69 | NO | 1.7667 | 12.7722 | 0.067227 | -0.82364 | 0.0011008 | 0.82474
70 | NO | 2.0981 | 10.7131 | 0.028988 | -2.316 | 0.0011119 | 2.3172
72 | NO | 100.068 | 32.8265 | 0.0010321 | -0.0097733 | 0.001134 | 0.010907
72 | NO | 1.5776 | 5.9112 | 0.014408 | -1.5523 | 0.001134 | 1.5535
73 | NO | 215.801 | 32.9413 | 0.0002229 | 0.0085983 | 0.001145 | -0.0074533
73 | NO | 50.0123 | 31.9614 | 0.00092315 | -0.056103 | 0.001145 | 0.057248
73 | NO | 1.5454 | 7.9403 | 0.044425 | -2.4165 | 0.001145 | 2.4177
74 | YES | 321.591 | 33.006 | 0.00023826 | 0.0050697 | 0.0011561 | -0.0039136
74 | NO | 114.815 | 32.8418 | 0.0003827 | -0.0022888 | 0.0011561 | 0.0034449
74 | NO | 49.8653 | 31.9459 | 0.0031496 | -0.13834 | 0.0011561 | 0.13949
74 | NO | 1.7379 | 12.7964 | 0.063002 | -2.1301 | 0.0011561 | 2.1312
75 | NO | 355.12 | 33.0453 | 0.00024297 | -0.0038948 | 0.0011671 | 0.005062
75 | NO | 49.9336 | 31.9054 | 0.0010253 | -0.009882 | 0.0011671 | 0.011049
75 | NO | 2.0547 | 15.745 | 0.17589 | 0.85779 | 0.0011671 | -0.85663
76 | NO | 1.5639 | 12.6845 | 0.0066358 | -0.64814 | 0.0011782 | 0.64932
77 | NO | 1.6786 | 13.4257 | 0.050504 | 0.62826 | 0.0011893 | -0.62707
78 | NO | 1.6182 | 14.0425 | 0.14384 | 0.13718 | 0.0012003 | -0.13598
79 | NO | 1.914 | 14.5823 | 0.28741 | 3.0302 | 0.0012114 | -3.029
80 | NO | 124.932 | 32.2122 | 0.00026934 | -0.011883 | 0.0012224 | 0.013105
80 | NO | 1.4506 | 10.6357 | 0.30141 | 3.167 | 0.0012224 | -3.1658
81 | NO | 390.691 | 32.328 | 0.00050846 | 0.011089 | 0.0012335 | -0.0098558
81 | NO | 49.934 | 31.9288 | 0.00038708 | -0.019239 | 0.0012335 | 0.020473
81 | NO | 1.8082 | 2.754 | 0.066297 | -0.31865 | 0.0012335 | 0.31988
81 | NO | 1.8082 | 2.754 | 0.066297 | -0.37115 | 0.0012335 | 0.37238
82 | YES | 250.182 | 32.2244 | 0.00020572 | 0.0032997 | 0.0012445 | -0.0020552
82 | NO | 1.4854 | 0.89321 | 0.0066097 | -0.74328 | 0.0012445 | 0.74453
83 | YES | 260.806 | 32.2097 | 0.00025113 | -0.0017013 | 0.0012556 | 0.002957
83 | NO | 125.197 | 32.1639 | 0.0004453 | -0.0044861 | 0.0012556 | 0.0057417
83 | NO | 50.1355 | 31.8247 | 0.0010074 | -0.053623 | 0.0012556 | 0.054879
83 | NO | 1.6451 | 0.97139 | 0.015771 | -1.2185 | 0.0012556 | 1.2198
83 | NO | 1.6451 | 0.97139 | 0.015771 | -0.85342 | 0.0012556 | 0.85467
84 | NO | 100.031 | 32.1238 | 0.00023254 | 0.0079269 | 0.0012667 | -0.0066603
84 | NO | 1.7498 | 0.60895 | 0.0067352 | -1.086 | 0.0012667 | 1.0873
85 | NO | 129.661 | 32.1408 | 0.0002343 | 0.0065002 | 0.0012777 | -0.0052225
85 | NO | 65.0491 | 32.0495 | 0.00021359 | -0.01469 | 0.0012777 | 0.015968
85 | NO | 50.3795 | 31.9026 | 0.0018029 | -0.021183 | 0.0012777 | 0.022461
85 | NO | 1.2675 | 0.44917 | 0.072048 | -0.85973 | 0.0012777 | 0.86101
85 | NO | 1.2675 | 0.44917 | 0.072048 | -0.28943 | 0.0012777 | 0.29071
86 | NO | 2.0093 | 21.8591 | 0.064096 | -0.14364 | 0.0012888 | 0.14493
87 | NO | 496.286 | 33.2636 | 0.00038522 | 0.010521 | 0.0012998 | -0.0092211
87 | NO | 49.96 | 32.0401 | 0.001357 | -0.057571 | 0.0012998 | 0.058871
87 | NO | 1.4426 | 25.1498 | 0.0054449 | -0.14453 | 0.0012998 | 0.14583
88 | YES | 686.669 | 33.3145 | 0.0010313 | 0.0014534 | 0.0013109 | -0.00014251
88 | NO | 49.9086 | 32.1131 | 0.0010303 | -0.012318 | 0.0013109 | 0.013629
88 | NO | 1.5469 | 27.0197 | 0.0064839 | -0.11644 | 0.0013109 | 0.11775
89 | NO | 155.822 | 33.5305 | 0.0040401 | -0.0098724 | 0.0013219 | 0.011194
89 | NO | 50.2575 | 32.1252 | 0.00088391 | -0.034676 | 0.0013219 | 0.035998
89 | NO | 1.9558 | 31.8084 | 0.00031757 | -0.0044994 | 0.0013219 | 0.0058214
YES
NO
NO
NO
NO
NO
NO
NO
NO
NO
YES
NO
NO
NO
NO
NO
YES
NO
NO
NO
NO
NO
NO
NO
NO
NO
NO
NO
YES
NO
NO
YES
NO
NO
YES
NO
NO
YES
NO
NO
NO
NO
NO
NO
NO
NO
YES
NO
NO
NO
NO
NO
NO
NO
NO
YES
YES
NO
NO
NO
NO
YES
NO
NO
YES
NO
NO
YES
NO
NO
YES
NO
NO
NO
NO
NO
NO
NO
NO
NO
NO
NO
NO
NO
NO
NO
NO
NO
NO
NO
NO
NO
NO
NO
NO
NO
NO
NO
NO
NO
NO
NO
NO
NO
NO
NO
NO
NO
NO
NO
NO
NO
NO
NO
NO
NO
NO
NO
NO
NO
NO
NO
NO
NO
NO
NO
NO
NO
NO
NO
NO
NO
NO
NO
NO
NO
NO
NO
NO
NO
NO
NO
NO
NO
YES
NO
NO
YES
NO
NO
YES
NO
NO
NO
NO
NO
NO
NO
NO
NO
NO
NO
NO
NO
NO
NO
NO
NO
NO
NO
YES
NO
NO
YES
NO
NO
NO
NO
NO
NO
NO
NO
NO
NO
NO
NO
NO
NO
NO
NO
YES
NO
NO
NO
NO
NO
YES
NO
NO
NO
NO
NO
NO
NO
NO
YES
NO
NO
NO
NO
NO
NO
NO
NO
NO
NO
NO
NO
NO
NO
NO
NO
YES
NO
YES
NO
NO
NO
NO
NO
NO
NO
NO
NO
NO
NO
NO
NO
NO
NO
YES
NO
NO
NO
NO
NO
FIT vs. Pressure
FIT vs. Sal0
FIT vs. File Pair #
MAKE/UPDATE CHART
CREATE CAL CTRL
INCLUDE/EXCLUDE

## Fit_4
Calculation of Linear Least Squares Fit For
(Sal1 - Sal_Bot)
1
Fit Equation: Diff = m * Prop + b
where: Diff =Diff (Sal1 - Sal_Bot), Prop=Pressure
Coefficients |  |  |  | Error Estimates |  |  |  | Regression Line Limits
| Value | Std Err. |  | Coeff of Determination |  | 0.00035701 |  | X | CALC Y
m= | -0.00073467 | 0.0046464 |  | Std Dev of Resid |  | 0.90139 |  | 29.8636 | 0.10678
b= | 0.12872 | 0.277 |  | Resid Sum of Squares |  | 56.8754 |  | 151.188 | 0.017649
# of Values Extracted = |  |  | 246
# of Values Used in Fit = |  |  | 72
File | Use | Pressure | Sal1 | Sal1 | Diff (Sal1 - Sal_Bot) |  |  |  | Fit vs. | Pressure
Pair # | in Fit? | Average | Average | Std Dev | Measured | Fit | Resid |  | X | Y
1 | NO | 455.312 | 34.0776 | 0.0012261 | 0.0062561 | -0.20578 | -0.21204 |  | 50.6523 | 0.017105
2 | NO | 191.492 | 33.9266 | 0.00031747 | 0.0049858 | -0.011961 | -0.016947 |  | 49.566 | 0.0017433
2 | YES | 50.6523 | 32.1673 | 0.003493 | 0.017105 | 0.091509 | 0.074404 |  | 49.7984 | 0.0077591
2 | NO | 2.521 | 30.5071 | 0.00071713 | 8.9645e-05 | 0.12687 | 0.12678 |  | 49.9709 | 0.0020599
3 | NO | 60.1759 | 32.6561 | 0.0022143 | 0.0067215 | 0.084512 | 0.077791 |  | 50.4798 | 0.012493
3 | YES | 49.566 | 32.1191 | 0.0018361 | 0.0017433 | 0.092307 | 0.090563 |  | 50.9757 | 0.011116
3 | NO | 1.8675 | 30.5997 | 0.0014966 | 0.0025997 | 0.12735 | 0.12475 |  | 49.9869 | 0.014946
4 | NO | 2091.64 | 34.6094 | 0.00023302 | 0.0064735 | -1.4079 | -1.4144 |  | 151.188 | 0.0082207
4 | YES | 49.7984 | 32.4081 | 0.0058842 | 0.0077591 | 0.092136 | 0.084377 |  | 50.287 | 0.030735
4 | NO | 1.9598 | 31.9994 | 0.00085584 | 0.0032539 | 0.12728 | 0.12403 |  | 50.5249 | 0.0214
5 | NO | 2119.56 | 34.6026 | 0.00024498 | 0.0066948 | -1.4284 | -1.4351 |  | 50.1639 | 0.031246
5 | YES | 49.9709 | 32.3623 | 0.00053991 | 0.0020599 | 0.092009 | 0.089949 |  | 50.2571 | 0.0025215
5 | NO | 2.0622 | 31.9923 | 0.0029696 | 0.0036221 | 0.12721 | 0.12358 |  | 50.0961 | 0.0010872
6 | NO | 283.849 | 33.9902 | 0.00023188 | 0.0013313 | -0.079813 | -0.081144 |  | 50.2945 | -0.01144
6 | YES | 50.4798 | 32.6206 | 0.0021491 | 0.012493 | 0.091635 | 0.079142 |  | 49.9408 | -0.0016098
6 | NO | 2.1574 | 31.8206 | 0.00029916 | 0.0023746 | 0.12714 | 0.12476 |  | 50.2672 | -0.0011787
7 | NO | 255.151 | 33.9794 | 0.0002816 | 0.0069122 | -0.058729 | -0.065642 |  | 49.8592 | 0.080154
7 | YES | 50.9757 | 32.3306 | 0.00083081 | 0.011116 | 0.091271 | 0.080155 |  | 50.1454 | -0.02198
7 | NO | 1.3704 | 31.5462 | 0.0010604 | 0.0027847 | 0.12771 | 0.12493 |  | 50.1544 | 0.0048218
8 | NO | 136.655 | 33.8805 | 0.0005048 | 0.0091171 | 0.028326 | 0.019208 |  | 50.528 | 0.0059242
8 | YES | 49.9869 | 32.1311 | 0.0079503 | 0.014946 | 0.091998 | 0.077052 |  | 50.1494 | -0.0028381
8 | NO | 1.5546 | 29.2561 | 0.0010007 | 0.00073052 | 0.12758 | 0.12685 |  | 50.2596 | -0.00062942
9 | YES | 151.188 | 33.9482 | 0.00027392 | 0.0082207 | 0.017649 | 0.009428 |  | 51.3275 | 0.020729
9 | YES | 50.287 | 32.33 | 0.0033592 | 0.030735 | 0.091777 | 0.061042 |  | 50.3165 | 0.0085678
9 | NO | 1.6409 | 28.7214 | 0.1182 | -0.034847 | 0.12752 | 0.16236 |  | 49.8767 | -0.0037003
10 | NO | 210.974 | 33.7587 | 0.00077959 | 0.010029 | -0.026274 | -0.036303 |  | 49.8414 | -0.014812
10 | YES | 50.5249 | 32.2382 | 0.003848 | 0.0214 | 0.091602 | 0.070202 |  | 50.461 | 0.0067177
10 | NO | 3.1048 | 29.5379 | 0.0094524 | 0.028299 | 0.12644 | 0.098141 |  | 100.312 | 0.0032387
11 | NO | 351.957 | 34.0147 | 0.00024076 | 0.0062408 | -0.12985 | -0.13609 |  | 75.1343 | -0.021725
11 | YES | 50.1639 | 32.0862 | 0.0046493 | 0.031246 | 0.091868 | 0.060621 |  | 49.9333 | 7.5728
11 | NO | 2.0722 | 31.5169 | 0.00020053 | 0.0033455 | 0.1272 | 0.12385 |  | 30.1714 | -0.006094
12 | NO | 2026.3 | 34.6014 | 0.00023623 | 0.0063171 | -1.3599 | -1.3662 |  | 50.0376 | -0.0080833
12 | YES | 50.2571 | 32.4545 | 0.00069183 | 0.0025215 | 0.091799 | 0.089278 |  | 50.2284 | -0.01951
12 | NO | 2.0388 | 31.6109 | 0.001233 | 0.0025444 | 0.12722 | 0.12468 |  | 50.2284 | -0.035009
13 | NO | 1003.68 | 34.3398 | 0.00075582 | 0.0056724 | -0.60865 | -0.61432 |  | 50.0086 | -0.05913
13 | YES | 50.0961 | 32.5232 | 0.0013673 | 0.0010872 | 0.091917 | 0.09083 |  | 50.1261 | -0.035423
13 | NO | 2.3772 | 32.1809 | 0.00038713 | 0.0021706 | 0.12697 | 0.1248 |  | 30.0443 | -0.051786
14 | NO | 259.594 | 34.0024 | 0.00027313 | 0.0067215 | -0.061993 | -0.068715 |  | 30.351 | 0.043398
14 | YES | 50.2945 | 32.4713 | 0.00026084 | -0.01144 | 0.091772 | 0.10321 |  | 50.0256 | -0.017904
14 | NO | 1.8786 | 31.5865 | 0.00029697 | 0.0038433 | 0.12734 | 0.1235 |  | 150.012 | 0.0055351
15 | NO | 200.682 | 33.9328 | 0.00023451 | 0.0037766 | -0.018713 | -0.022489 |  | 100.04 | -0.013176
15 | YES | 49.9408 | 32.0529 | 0.00081321 | -0.0016098 | 0.092031 | 0.093641 |  | 74.8899 | -0.041111
15 | NO | 1.8133 | 31.0944 | 0.0004409 | 0.0026398 | 0.12739 | 0.12475 |  | 50.1293 | -0.054131
16 | NO | 128.861 | 33.035 | 0.00077152 | 0.0518 | 0.034052 | -0.017748 |  | 30.2149 | -0.023447
16 | YES | 50.2672 | 32.5087 | 0.0019659 | -0.0011787 | 0.091792 | 0.09297 |  | 50.0122 | -0.084742
16 | NO | 1.619 | 31.7918 | 0.0011667 | 0.00053215 | 0.12753 | 0.127 |  | 50.0106 | -0.034061
17 | NO | 359.312 | 33.3269 | 0.00025706 | 0.0060615 | -0.13525 | -0.14131 |  | 39.8986 | -0.059013
17 | YES | 49.8592 | 32.1029 | 0.00032548 | 0.080154 | 0.092091 | 0.011937 |  | 29.8636 | -0.10136
17 | NO | 2.1104 | 32.0246 | 0.00062985 | -0.076672 | 0.12717 | 0.20384 |  | 30.4167 | -0.098812
18 | NO | 137.335 | 32.9516 | 0.00086999 | 0.032967 | 0.027826 | -0.0051406 |  | 29.9709 | -0.0014572
18 | YES | 50.1454 | 32.0743 | 0.00089192 | -0.02198 | 0.091881 | 0.11386 |  | 50.1318 | -0.089308
18 | NO | 1.4688 | 31.5737 | 0.037891 | -0.046309 | 0.12764 | 0.17395 |  | 50.1155 | -0.026964
19 | NO | 122.23 | 32.1285 | 0.0017263 | 0.010288 | 0.038923 | 0.028635 |  | 49.8797 | -0.034748
19 | YES | 50.1544 | 31.9484 | 0.002232 | 0.0048218 | 0.091874 | 0.087053 |  | 49.8405 | -0.050957
19 | NO | 2.0978 | 31.9387 | 0.0015587 | -0.010826 | 0.12718 | 0.13801 |  | 49.8155 | -0.0051117
20 | NO | 2959.71 | 34.6567 | 0.00020644 | 0.0071869 | -2.0457 | -2.0529 |  | 49.8153 | -0.01536
21 | NO | 1120.42 | 34.3811 | 0.00044779 | 0.0083199 | -0.69441 | -0.70273 |  | 49.9433 | -0.10661
21 | YES | 50.528 | 32.3729 | 0.004706 | 0.0059242 | 0.0916 | 0.085676 |  | 49.8336 | -0.046421
21 | NO | 2.6555 | 32.1133 | 0.0012858 | 0.0060844 | 0.12677 | 0.12069 |  | 49.8803 | -0.1173
22 | NO | 54.622 | 32.2368 | 0.013577 | 0.014702 | 0.088592 | 0.073891 |  | 49.9496 | 0.00029564
22 | NO | 2.235 | 31.9116 | 0.0099641 | 0.0029049 | 0.12708 | 0.12417 |  | 50.0544 | -0.019413
23 | NO | 472.534 | 33.9758 | 0.00023188 | 0.0066109 | -0.21843 | -0.22504 |  | 50.055 | -0.040489
23 | YES | 50.1494 | 32.4351 | 0.0080951 | -0.0028381 | 0.091878 | 0.094716 |  | 50.0123 | -0.050091
23 | NO | 2.5545 | 32.0106 | 0.010536 | 0.015051 | 0.12684 | 0.11179 |  | 114.815 | 0.0039635
24 | NO | 372.4 | 33.9558 | 0.00023899 | 0.0061684 | -0.14487 | -0.15104 |  | 49.9336 | -0.0035362
24 | YES | 50.2596 | 32.5609 | 0.0013906 | -0.00062942 | 0.091797 | 0.092427 |  | 49.934 | -0.0088368
24 | NO | 2.2628 | 30.9717 | 0.007826 | 0.028702 | 0.12706 | 0.098357 |  | 125.197 | 0.0017471
25 | NO | 358.616 | 33.9407 | 0.00023109 | 0.0067101 | -0.13474 | -0.14145 |  | 65.0491 | -0.008564
25 | YES | 51.3275 | 32.2417 | 0.0059848 | 0.020729 | 0.091013 | 0.070284 |  | 50.3795 | -0.016424
25 | NO | 1.7903 | 30.4794 | 0.001304 | 0.0013065 | 0.12741 | 0.1261 |  | 49.96 | -0.051529
26 | NO | 271.828 | 33.8866 | 0.00023971 | 0.0055428 | -0.070981 | -0.076524 |  | 49.9086 | -0.0077553
26 | YES | 50.3165 | 32.3211 | 0.0031668 | 0.0085678 | 0.091755 | 0.083188 |  | 50.2575 | -0.041153 | 0.088272
26 | NO | 2.0156 | 27.9618 | 0.0010728 | 0.00089645 | 0.12724 | 0.12634
27 | NO | 264.119 | 33.8165 | 0.00022673 | 0.0036812 | -0.065318 | -0.068999
27 | YES | 49.8767 | 32.5422 | 0.0015712 | -0.0037003 | 0.092079 | 0.095779
27 | NO | 2.1138 | 30.6588 | 0.0016754 | 0.010282 | 0.12717 | 0.11689
28 | NO | 105.438 | 33.3598 | 0.0016456 | 0.01606 | 0.05126 | 0.0352
28 | YES | 49.8414 | 32.0154 | 0.0069479 | -0.014812 | 0.092104 | 0.10692
28 | NO | 2.3503 | 28.5081 | 0.00098845 | -0.015055 | 0.12699 | 0.14205
29 | NO | 128.088 | 32.7244 | 0.00044501 | 0.0062103 | 0.034619 | 0.028409
29 | YES | 50.461 | 31.9406 | 0.0015609 | 0.0067177 | 0.091649 | 0.084932
30 | NO | 115.813 | 32.5148 | 0.0025485 | 0.021034 | 0.043637 | 0.022603
30 | YES | 100.312 | 32.4858 | 0.0014952 | 0.0032387 | 0.055025 | 0.051787
30 | YES | 75.1343 | 32.2415 | 0.00086009 | -0.021725 | 0.073523 | 0.095247
30 | YES | 49.9333 | 31.9166 | 0.014227 | 7.5728 | 0.092037 | -7.4807
30 | YES | 30.1714 | 31.3615 | 0.001089 | -0.006094 | 0.10656 | 0.11265
30 | NO | 20.3388 | 30.824 | 0.0007389 | -0.12839 | 0.11378 | 0.24217
30 | NO | 10.2536 | 29.5875 | 0.0044425 | -0.39889 | 0.12119 | 0.52008
30 | NO | 5.0936 | 26.804 | 0.032257 | -0.68276 | 0.12498 | 0.80774
30 | NO | 1.9583 | 24.0296 | 0.032289 | -0.9063 | 0.12728 | 1.0336
30 | NO | 1.9583 | 24.0296 | 0.032289 | -0.084898 | 0.12728 | 0.21218
31 | NO | 105 | 32.3574 | 0.0010033 | 0.0081444 | 0.051581 | 0.043437
31 | YES | 50.0376 | 31.8002 | 0.0021895 | -0.0080833 | 0.09196 | 0.10004
31 | NO | 1.3113 | 25.3679 | 0.052025 | -1.4558 | 0.12776 | 1.5835
32 | NO | 47.6383 | 31.7102 | 0.0017879 | 0.23931 | 0.093723 | -0.14559
32 | NO | 1.9949 | 25.2799 | 0.95885 | 0.070381 | 0.12726 | 0.056874
33 | NO | 38.6738 | 31.3755 | 0.0011802 | 0.027235 | 0.10031 | 0.073074
33 | NO | 1.7652 | 24.216 | 0.00070568 | -0.03165 | 0.12742 | 0.15907
34 | NO | 1.5394 | 22.5639 | 0.14687 | -0.69308 | 0.12759 | 0.82067
35 | NO | 113.621 | 32.4961 | 0.00055231 | 0.0095139 | 0.045248 | 0.035734
35 | YES | 50.2284 | 31.9954 | 0.0010258 | -0.01951 | 0.09182 | 0.11133
35 | YES | 50.2284 | 31.9954 | 0.0010258 | -0.035009 | 0.09182 | 0.12683
35 | NO | 1.4393 | 24.4595 | 1.4836 | -0.6378 | 0.12766 | 0.76546
35 | NO | 1.4393 | 24.4595 | 1.4836 | -0.5693 | 0.12766 | 0.69696
36 | NO | 117.794 | 32.623 | 0.00036072 | 0.018845 | 0.042182 | 0.023337
36 | YES | 50.0086 | 31.9377 | 0.0027828 | -0.05913 | 0.091982 | 0.15111
36 | NO | 1.4906 | 24.1307 | 0.042635 | 0.026609 | 0.12763 | 0.10102
37 | NO | 79.4864 | 32.6148 | 0.0013926 | 0.21359 | 0.070325 | -0.14327
37 | YES | 50.1261 | 31.8568 | 0.00042923 | -0.035423 | 0.091895 | 0.12732
37 | NO | 1.6133 | 24.5621 | 0.00072147 | -0.3846 | 0.12754 | 0.51214
38 | NO | 1.6162 | 25.0687 | 0.04159 | -0.04434 | 0.12753 | 0.17187
39 | NO | 132.715 | 33.2147 | 0.00038516 | 0.0085411 | 0.03122 | 0.022679
39 | YES | 30.0443 | 31.4057 | 0.032172 | -0.051786 | 0.10665 | 0.15844
39 | NO | 1.7525 | 24.6475 | 0.11056 | -0.41249 | 0.12743 | 0.53992
40 | NO | 125.618 | 33.2029 | 0.00070758 | 0.014206 | 0.036434 | 0.022228
40 | YES | 30.351 | 31.4117 | 0.0014623 | 0.043398 | 0.10642 | 0.063025
40 | NO | 1.7305 | 26.3604 | 0.069752 | -0.10324 | 0.12745 | 0.23069
41 | NO | 191.402 | 32.7163 | 0.00059895 | 0.0091095 | -0.011895 | -0.021005
41 | YES | 50.0256 | 31.8497 | 0.0043225 | -0.017904 | 0.091969 | 0.10987
41 | NO | 1.9115 | 24.5008 | 0.0025425 | -0.046762 | 0.12732 | 0.17408
42 | NO | 205.403 | 33.0204 | 0.00037081 | 0.0079079 | -0.022181 | -0.030089
42 | YES | 150.012 | 33.0102 | 0.00068209 | 0.0055351 | 0.018513 | 0.012977
42 | YES | 100.04 | 32.8392 | 0.00085859 | -0.013176 | 0.055225 | 0.068401
42 | YES | 74.8899 | 32.4292 | 0.0008111 | -0.041111 | 0.073702 | 0.11481
42 | YES | 50.1293 | 31.996 | 0.0014336 | -0.054131 | 0.091893 | 0.14602
42 | YES | 30.2149 | 31.364 | 0.0030775 | -0.023447 | 0.10652 | 0.12997
42 | NO | 19.8329 | 30.9092 | 0.010266 | 0.00087547 | 0.11415 | 0.11328
42 | NO | 10.0869 | 29.4853 | 0.011016 | 0.25268 | 0.12131 | -0.13137
42 | NO | 5.0606 | 27.6005 | 0.0407 | 0.36591 | 0.125 | -0.24091
42 | NO | 1.8759 | 25.5394 | 0.038223 | -0.043198 | 0.12734 | 0.17054
43 | NO | 153.709 | 33.2388 | 0.001227 | 0.013405 | 0.015797 | 0.0023918
43 | YES | 50.0122 | 31.9835 | 0.0043108 | -0.084742 | 0.091979 | 0.17672
43 | YES | 50.0106 | 31.9832 | 0.00497 | -0.034061 | 0.09198 | 0.12604
43 | YES | 39.8986 | 31.7784 | 0.0077395 | -0.059013 | 0.099409 | 0.15842
43 | YES | 29.8636 | 31.4581 | 0.0061855 | -0.10136 | 0.10678 | 0.20814
43 | NO | 1.5548 | 23.8096 | 0.15607 | -0.13916 | 0.12758 | 0.26674
43 | NO | 1.5548 | 23.8096 | 0.15607 | -0.34606 | 0.12758 | 0.47364
44 | NO | 138.221 | 33.2019 | 0.00092284 | 0.045639 | 0.027175 | -0.018464
44 | YES | 30.4167 | 31.3353 | 0.0019531 | -0.098812 | 0.10638 | 0.20519
44 | NO | 1.9709 | 23.2202 | 0.14342 | -0.94827 | 0.12727 | 1.0755
45 | NO | 137.845 | 33.184 | 0.00058356 | 0.027123 | 0.027451 | 0.00032878
45 | YES | 29.9709 | 31.5819 | 0.0016504 | -0.0014572 | 0.1067 | 0.10816
45 | NO | 2.0203 | 20.612 | 1.1762 | -0.081009 | 0.12724 | 0.20825
46 | NO | 1.4002 | 26.6274 | 0.027651 | 1.1784 | 0.12769 | -1.0507
47 | NO | 322.072 | 33.3561 | 0.00023955 | 0.0068932 | -0.10789 | -0.11479
47 | NO | 50.077 | 31.8833 | 0.0013294 | -1.1798 | 0.091931 | 1.2717
47 | NO | 1.5672 | 18.2601 | 0.1376 | -0.20237 | 0.12757 | 0.32994
48 | NO | 598.448 | 33.3387 | 0.00022526 | 0.004837 | -0.31094 | -0.31577
48 | YES | 50.1318 | 31.8906 | 0.0014005 | -0.089308 | 0.091891 | 0.1812
48 | NO | 2.0046 | 16.0888 | 0.028474 | 0.078278 | 0.12725 | 0.048971
49 | NO | 444.133 | 33.3219 | 0.00022292 | 0.0060387 | -0.19757 | -0.20361
49 | YES | 50.1155 | 31.9078 | 0.00091905 | -0.026964 | 0.091903 | 0.11887
49 | NO | 1.655 | 12.7013 | 0.56879 | 0.92956 | 0.12751 | -0.80206
50 | NO | 57.1551 | 31.5956 | 0.011915 | 0.034151 | 0.086731 | 0.05258
50 | NO | 1.3593 | 18.7237 | 1.8903 | 11.1137 | 0.12772 | -10.986
51 | NO | 115.017 | 32.0572 | 0.00059265 | 0.090013 | 0.044222 | -0.045791
51 | YES | 49.8797 | 31.5616 | 0.00070606 | -0.034748 | 0.092076 | 0.12682
51 | NO | 1.3064 | 10.1694 | 0.3719 | -0.67475 | 0.12776 | 0.80251
52 | NO | 170.067 | 33.2577 | 0.00021702 | 0.013466 | 0.0037789 | -0.009687
52 | NO | 1.9031 | 11.2538 | 0.24943 | -3.7483 | 0.12732 | 3.8756
53 | NO | 114.872 | 33.2141 | 0.00031646 | -0.001751 | 0.044329 | 0.04608
53 | NO | 1.9695 | 15.6922 | 0.042563 | -0.90689 | 0.12727 | 1.0342
54 | NO | 74.9033 | 33.0117 | 0.00074666 | -0.026096 | 0.073692 | 0.099789
54 | NO | 1.8636 | 7.0773 | 0.041472 | 0.48502 | 0.12735 | -0.35767
55 | NO | 91.8743 | 33.2327 | 0.00027056 | 0.018395 | 0.061224 | 0.04283
55 | NO | 1.3633 | 8.3005 | 0.054151 | 1.4646 | 0.12772 | -1.3369
56 | NO | 420.188 | 32.6904 | 0.00078696 | 0.021545 | -0.17998 | -0.20152
56 | YES | 49.8405 | 31.8946 | 0.02286 | -0.050957 | 0.092105 | 0.14306
56 | NO | 1.7709 | 13.3602 | 0.0025897 | -1.6106 | 0.12742 | 1.738
56 | NO | 1.7709 | 13.3602 | 0.0025897 | -0.28387 | 0.12742 | 0.4113
57 | NO | 540.915 | 32.6255 | 0.00020498 | 0.0056992 | -0.26867 | -0.27437
57 | YES | 49.8155 | 31.6808 | 0.058841 | -0.0051117 | 0.092123 | 0.097235
57 | NO | 1.5831 | 14.052 | 0.25575 | -0.5697 | 0.12756 | 0.69726
58 | NO | 298.711 | 32.0956 | 0.00023014 | 0.0043182 | -0.090731 | -0.09505
58 | YES | 49.8153 | 31.3383 | 0.0016975 | -0.01536 | 0.092124 | 0.10748
58 | NO | 1.3775 | 11.4186 | 0.34186 | 4.1156 | 0.12771 | -3.9879
59 | NO | 168.727 | 31.9827 | 0.0015054 | -0.00051308 | 0.0047634 | 0.0052764
59 | YES | 49.9433 | 31.1744 | 0.0019052 | -0.10661 | 0.09203 | 0.19864
59 | NO | 1.4121 | 11.4997 | 0.12662 | 1.7375 | 0.12768 | -1.6098
60 | NO | 117.068 | 33.3469 | 0.0009632 | 0.071831 | 0.042715 | -0.029115
60 | YES | 49.8336 | 32.1462 | 0.0020593 | -0.046421 | 0.09211 | 0.13853
60 | NO | 1.284 | 28.3304 | 0.083354 | -0.66602 | 0.12778 | 0.7938
61 | NO | 96.922 | 33.3162 | 0.00086621 | 0.01601 | 0.057516 | 0.041506
61 | YES | 49.8803 | 31.8928 | 0.0018275 | -0.1173 | 0.092076 | 0.20937
61 | NO | 2.3544 | 31.0766 | 0.0013911 | -0.0010719 | 0.12699 | 0.12806
62 | NO | 147.335 | 31.9898 | 0.0013898 | 0.044245 | 0.020479 | -0.023765
62 | YES | 49.9496 | 31.6463 | 0.00021734 | 0.00029564 | 0.092025 | 0.091729
62 | NO | 1.6611 | 26.0144 | 0.10675 | 0.11286 | 0.1275 | 0.014636
63 | NO | 2.0046 | 23.7067 | 0.010918 | -0.68279 | 0.12725 | 0.81004
64 | NO | 2.1803 | 27.0713 | 0.11203 | 1.005 | 0.12712 | -0.87783
65 | NO | 457.407 | 33.195 | 0.00023005 | 0.0085411 | -0.20732 | -0.21586
65 | YES | 50.0544 | 32.1115 | 0.001369 | -0.019413 | 0.091948 | 0.11136
65 | NO | 1.7663 | 26.2605 | 0.15007 | 0.38271 | 0.12742 | -0.25529
66 | NO | 1.5031 | 20.9623 | 1.1439 | 2.2052 | 0.12762 | -2.0775
67 | NO | 1.7993 | 16.5857 | 0.21599 | -0.072872 | 0.1274 | 0.20027
68 | NO | 1.7654 | 16.7748 | 0.022587 | -0.0017033 | 0.12742 | 0.12913
69 | NO | 384.212 | 33.0314 | 0.00027923 | 0.0057678 | -0.15355 | -0.15931
69 | YES | 50.055 | 32.0813 | 0.0011561 | -0.040489 | 0.091948 | 0.13244
69 | NO | 1.7667 | 12.6943 | 0.059488 | -0.90152 | 0.12742 | 1.0289
71 | NO | 2.0981 | 10.7033 | 0.042235 | -2.3258 | 0.12718 | 2.4529
72 | NO | 100.068 | 32.832 | 0.0003446 | -0.0042801 | #VALUE! | #VALUE!
72 | NO | 1.5776 | 5.9202 | 0.016245 | -1.5433 | #VALUE! | #VALUE!
73 | NO | 215.801 | 32.947 | 0.00030492 | 0.014339 | 0.055205 | 0.059485
73 | YES | 50.0123 | 31.9674 | 0.0013622 | -0.050091 | 0.12756 | 1.6709
73 | NO | 1.5454 | 7.9853 | 0.0057035 | -2.3715 | -0.02982 | -0.04416
74 | NO | 321.591 | 33.0119 | 0.00026201 | 0.010975 | 0.091979 | 0.14207
74 | YES | 114.815 | 32.8481 | 0.00031667 | 0.0039635 | 0.12759 | 2.4991
74 | NO | 49.8653 | 31.9513 | 0.0023937 | -0.13295 | -0.10754 | -0.11852
74 | NO | 1.7379 | 12.6896 | 0.096372 | -2.237 | 0.044371 | 0.040407
75 | NO | 355.12 | 33.0511 | 0.00023239 | 0.0018883 | 0.092087 | 0.22503
75 | YES | 49.9336 | 31.9118 | 0.0015046 | -0.0035362 | 0.12744 | 2.3644
75 | NO | 2.0547 | 16.0347 | 0.32388 | 1.1475 | -0.13217 | -0.13406
76 | NO | 1.5639 | 12.6858 | 0.0058812 | -0.64675 | 0.092037 | 0.095573
77 | NO | 1.6786 | 13.4286 | 0.062467 | 0.63115 | 0.12721 | -1.0202
78 | NO | 1.6182 | 14.037 | 0.1482 | 0.13167 | 0.12757 | 0.77433
79 | NO | 1.914 | 14.2957 | 0.13165 | 2.7436 | 0.12749 | -0.50366
80 | NO | 124.932 | 32.2195 | 0.00061037 | -0.0045509 | 0.12753 | -0.0041346
80 | NO | 1.4506 | 10.7418 | 0.35546 | 3.2731 | 0.12732 | -2.6163
81 | NO | 390.691 | 32.3339 | 0.00042596 | 0.016964 | 0.036938 | 0.041489
81 | YES | 49.934 | 31.9392 | 0.0036981 | -0.0088368 | 0.12766 | -3.1454
81 | NO | 1.8082 | 2.7414 | 0.10736 | -0.33128 | -0.15831 | -0.17527
81 | NO | 1.8082 | 2.7414 | 0.10736 | -0.38378 | 0.092036 | 0.10087
82 | NO | 250.182 | 32.2301 | 0.00019259 | 0.0089836 | 0.12739 | 0.45867
82 | NO | 1.4854 | 0.90989 | 0.013665 | -0.72661 | 0.12739 | 0.51117
83 | NO | 260.806 | 32.2154 | 0.00028688 | 0.0039749 | -0.055079 | -0.064062
83 | YES | 125.197 | 32.1701 | 0.00025914 | 0.0017471 | 0.12763 | 0.85424
83 | NO | 50.1355 | 31.8312 | 0.00041151 | -0.047072 | -0.062884 | -0.066859
83 | NO | 1.6451 | 0.99676 | 0.025681 | -1.1931 | 0.036743 | 0.034996
83 | NO | 1.6451 | 0.99676 | 0.025681 | -0.82804 | 0.091888 | 0.13896
84 | NO | 100.031 | 32.1296 | 0.00023053 | 0.013721 | 0.12751 | 1.3207
84 | NO | 1.7498 | 0.61074 | 0.0060062 | -1.0843 | 0.12751 | 0.95556
85 | NO | 129.661 | 32.1467 | 0.00022249 | 0.012394 | 0.055232 | 0.04151
85 | YES | 65.0491 | 32.0556 | 0.00023086 | -0.008564 | 0.12744 | 1.2117
85 | YES | 50.3795 | 31.9074 | 0.0016635 | -0.016424 | 0.033464 | 0.02107
85 | NO | 1.2675 | 0.40678 | 0.018889 | -0.90212 | 0.080932 | 0.089496
85 | NO | 1.2675 | 0.40678 | 0.018889 | -0.33182 | 0.091709 | 0.10813
86 | NO | 2.0093 | 21.8519 | 0.02436 | -0.15081 | 0.12779 | 1.0299
87 | NO | 496.286 | 33.2697 | 0.00028615 | 0.016598 | 0.12779 | 0.45961
87 | YES | 49.96 | 32.0462 | 0.00074162 | -0.051529 | 0.12725 | 0.27805
87 | NO | 1.4426 | 25.156 | 0.0033942 | -0.1383 | -0.23588 | -0.25248
88 | NO | 686.669 | 33.3213 | 0.001198 | 0.0083313 | 0.092017 | 0.14355
88 | YES | 49.9086 | 32.1176 | 0.00088969 | -0.0077553 | 0.12766 | 0.26596
88 | NO | 1.5469 | 27.0355 | 0.01911 | -0.10063 | -0.37575 | -0.38408
89 | NO | 155.822 | 33.5377 | 0.0025196 | -0.0027237 | 0.092055 | 0.09981
89 | YES | 50.2575 | 32.1187 | 0.0009522 | -0.041153 | 0.12758 | 0.22821
89 | NO | 1.9558 | 31.8046 | 0.00033667 | -0.0083427 | 0.014244 | 0.016968
NO
NO
YES
NO
NO
YES
NO
NO
YES
NO
NO
YES
NO
NO
YES
NO
NO
YES
NO
NO
YES
NO
YES
YES
NO
NO
YES
NO
NO
YES
NO
NO
YES
NO
NO
YES
NO
NO
YES
NO
NO
YES
NO
NO
YES
NO
NO
YES
NO
NO
YES
NO
NO
YES
NO
NO
NO
YES
NO
NO
NO
NO
YES
NO
NO
YES
NO
NO
YES
NO
NO
YES
NO
NO
YES
NO
NO
YES
NO
NO
YES
NO
YES
YES
YES
YES
NO
NO
NO
NO
NO
NO
YES
NO
NO
NO
NO
NO
NO
NO
YES
YES
NO
NO
NO
YES
NO
NO
YES
NO
NO
NO
YES
NO
NO
YES
NO
NO
YES
NO
NO
YES
YES
YES
YES
YES
NO
NO
NO
NO
NO
YES
YES
YES
YES
NO
NO
NO
YES
NO
NO
YES
NO
NO
NO
NO
NO
NO
YES
NO
NO
YES
NO
NO
NO
NO
YES
NO
NO
NO
NO
NO
NO
NO
NO
NO
NO
YES
NO
NO
NO
YES
NO
NO
YES
NO
NO
YES
NO
NO
YES
NO
NO
YES
NO
NO
YES
NO
NO
NO
NO
YES
NO
NO
NO
NO
NO
YES
NO
NO
NO
NO
NO
YES
NO
NO
YES
NO
NO
NO
YES
NO
NO
NO
NO
NO
NO
NO
NO
YES
NO
NO
NO
NO
NO
YES
NO
NO
NO
NO
NO
NO
YES
YES
NO
NO
NO
NO
YES
NO
NO
YES
NO
NO
YES
NO
FIT vs. Pressure
FIT vs. Sal1
FIT vs. File Pair #
MAKE/UPDATE CHART
CREATE CAL CTRL
INCLUDE/EXCLUDE