## Main
# Channels= | 2 |  |  |  | COMPARE Version 3.6.1 | Run at 2021/03/23 11:03:38 | Compare Excel Add-in Version 2.2
| Primary | Secondary |  | Comparison Name
Ref | Pressure | Pressure |  | Pressure - Pressure
Comp 1 | CHL_Bottle | Fluor_CTD |  | Fluor_CTD - CHL_Bottle
Average Size: | 0.5
|  |  | Primary | Secondary | Secondary |  | Primary | Secondary | Secondary
Primary | Secondary | Secondary | Pressure | Pressure | Pressure | (S-P) | CHL_Bottle | Fluor_CTD | Fluor_CTD | (S-P)
File Name | File Name | Count | Value | Avg | Std Dev | Diff | Value | Avg | Std Dev | Diff
2020-083-0012.mrg | 2020-083-0012.sam | 241 | 20.681 | 20.6811 | 0.061111 | 9.1553e-05 | 0.47 | 0.53483 | 0.0084791 | 0.064826
2020-083-0012.mrg | 2020-083-0012.sam | 241 | 10.53 | 10.5304 | 0.037424 | 0.00040245 | 1.57 | 1.46 | 0.025042 | -0.11002
2020-083-0012.mrg | 2020-083-0012.sam | 241 | 5.184 | 5.1844 | 0.038039 | 0.00035667 | 1.7 | 1.4564 | 0.02467 | -0.24363
2020-083-0012.mrg | 2020-083-0012.sam | 293 | 1.975 | 1.9326 | 0.10199 | -0.042382 | 1.75 | 1.4546 | 0.020108 | -0.29535
2020-083-0017.mrg | 2020-083-0017.sam | 241 | 20.588 | 20.5884 | 0.10919 | 0.00042725 | 0.13 | 0.22996 | 0.0040649 | 0.099959
2020-083-0017.mrg | 2020-083-0017.sam | 229 | 10.179 | 10.2151 | 0.14231 | 0.036109 | 0.29 | 0.39997 | 0.0058343 | 0.10997
2020-083-0017.mrg | 2020-083-0017.sam | 241 | 5.403 | 5.403 | 0.059533 | 0 | 0.79 | 0.78179 | 0.011837 | -0.0082075
2020-083-0017.mrg | 2020-083-0017.sam | 162 | 1.544 | 1.544 | 0.035368 | -3.7074e-05 | 0.84 | 0.6629 | 0.013648 | -0.1771
2020-083-0025.mrg | 2020-083-0025.sam | 241 | 20.343 | 20.3433 | 0.046682 | 0.0003109 | 0.22 | 0.27682 | 0.0047679 | 0.056817
2020-083-0025.mrg | 2020-083-0025.sam | 241 | 10.484 | 10.4837 | 0.055802 | -0.00026989 | 0.26 | 0.28294 | 0.006314 | 0.022938
2020-083-0025.mrg | 2020-083-0025.sam | 241 | 5.224 | 5.2238 | 0.079324 | -0.00018692 | 0.34 | 0.43191 | 0.0051223 | 0.091913
2020-083-0025.mrg | 2020-083-0025.sam | 433 | 1.468 | 1.4675 | 0.065338 | -0.00045967 | 0.83 | 0.64498 | 0.011011 | -0.18502
2020-083-0034.mrg | 2020-083-0034.sam | 241 | 20.614 | 20.6144 | 0.12966 | 0.00037766 | 1.18 | 0.68395 | 0.052401 | -0.49605
2020-083-0034.mrg | 2020-083-0034.sam | 241 | 10.389 | 10.3895 | 0.10712 | 0.00048161 | 0.95 | 0.51421 | 0.053504 | -0.43579
2020-083-0034.mrg | 2020-083-0034.sam | 241 | 5.707 | 5.7069 | 0.11935 | -0.00010776 | 0.94 | 0.5583 | 0.07105 | -0.3817
2020-083-0034.mrg | 2020-083-0034.sam | 325 | 1.587 | 1.7256 | 0.15227 | 0.1386 | 0.97 | 0.53151 | 0.054699 | -0.43849
2020-083-0038.mrg | 2020-083-0038.sam | 241 | 20.849 | 20.8493 | 0.071807 | 0.00027275 | 2.99 | 1.0449 | 0.13311 | -1.9451
2020-083-0038.mrg | 2020-083-0038.sam | 241 | 11.274 | 11.274 | 0.13973 | -4.1962e-05 | 2.98 | 1.0643 | 0.14899 | -1.9157
2020-083-0038.mrg | 2020-083-0038.sam | 241 | 5.355 | 5.3549 | 0.087172 | -8.7261e-05 | 3 | 0.98277 | 0.14663 | -2.0172
2020-083-0038.mrg | 2020-083-0038.sam | 313 | 1.71 | 1.8109 | 0.10255 | 0.10085 | 2.71 | 1.0187 | 0.10239 | -1.6913
2020-083-0040.mrg | 2020-083-0040.sam | 241 | 20.386 | 20.386 | 0.21147 | -1.5259e-05 | 0.97 | 0.49351 | 0.083677 | -0.47649
2020-083-0040.mrg | 2020-083-0040.sam | 241 | 10.284 | 10.2837 | 0.07346 | -0.00030327 | 2.74 | 1.3751 | 0.14864 | -1.365
2020-083-0040.mrg | 2020-083-0040.sam | 213 | 5.236 | 5.1657 | 0.27363 | -0.070319 | 2.45 | 1.1438 | 0.11379 | -1.3062
2020-083-0040.mrg | 2020-083-0040.sam | 329 | 1.895 | 1.9486 | 0.21424 | 0.05359 | 2.46 | 1.172 | 0.14605 | -1.288
2020-083-0043.mrg | 2020-083-0043.sam | 241 | 2.419 | 2.4195 | 0.16062 | 0.00048137 | 0.63 | 0.348 | 0.0091337 | -0.282
2020-083-0045.mrg | 2020-083-0045.sam | 241 | 20.667 | 20.6665 | 0.031634 | -0.00049782 | 0.11 | 0.14754 | 0.0063737 | 0.037544
2020-083-0045.mrg | 2020-083-0045.sam | 241 | 10.671 | 10.6715 | 0.046669 | 0.000494 | 0.59 | 0.39692 | 0.0087164 | -0.19308
2020-083-0045.mrg | 2020-083-0045.sam | 241 | 5.276 | 5.2763 | 0.066139 | 0.00029039 | 0.9 | 0.45011 | 0.025484 | -0.44989
2020-083-0045.mrg | 2020-083-0045.sam | 292 | 1.442 | 1.4573 | 0.059185 | 0.015291 | 0.86 | 0.38613 | 0.013547 | -0.47387
2020-083-0047.mrg | 2020-083-0047.sam | 241 | 20.56 | 20.5599 | 0.031067 | -9.1553e-05 | 0.24 | 0.1589 | 0.008682 | -0.081104
2020-083-0047.mrg | 2020-083-0047.sam | 241 | 10.287 | 10.287 | 0.033742 | 8.5831e-06 | 0.38 | 0.25342 | 0.0083458 | -0.12659
2020-083-0047.mrg | 2020-083-0047.sam | 241 | 5.447 | 5.4469 | 0.037948 | -0.00012875 | 0.57 | 0.55172 | 0.0056636 | -0.018278
2020-083-0047.mrg | 2020-083-0047.sam | 329 | 1.441 | 1.4349 | 0.049664 | -0.0061003 | 0.87 | 0.52482 | 0.006213 | -0.34518
2020-083-0050.mrg | 2020-083-0050.sam | 241 | 20.391 | 20.3912 | 0.049847 | 0.00016022 | 0.13 | 0.1511 | 0.0062509 | 0.0211
2020-083-0050.mrg | 2020-083-0050.sam | 241 | 10.071 | 10.0708 | 0.036164 | -0.00024891 | 0.34 | 0.23056 | 0.0074792 | -0.10944
2020-083-0050.mrg | 2020-083-0050.sam | 241 | 5.544 | 5.5442 | 0.05209 | 0.00019074 | 0.59 | 0.41735 | 0.010307 | -0.17265
2020-083-0050.mrg | 2020-083-0050.sam | 355 | 1.322 | 1.3449 | 0.044784 | 0.02287 | 0.62 | 0.42738 | 0.012853 | -0.19262
2020-083-0051.mrg | 2020-083-0051.sam | 241 | 20.738 | 20.7378 | 0.048355 | -0.00018692 | 0.15 | 0.14695 | 0.0083103 | -0.0030457
2020-083-0051.mrg | 2020-083-0051.sam | 241 | 10.985 | 10.9854 | 0.033973 | 0.00041962 | 0.25 | 0.22588 | 0.0081905 | -0.024125
2020-083-0051.mrg | 2020-083-0051.sam | 241 | 5.7 | 5.6997 | 0.045136 | -0.0002656 | 0.51 | 0.41642 | 0.012894 | -0.093581
2020-083-0051.mrg | 2020-083-0051.sam | 401 | 1.988 | 1.9667 | 0.060046 | -0.021294 | 0.54 | 0.45127 | 0.0082001 | -0.088731
2020-083-0053.mrg | 2020-083-0053.sam | 241 | 20.397 | 20.3968 | 0.057248 | -0.00023651 | 0.19 | 0.13242 | 0.0089056 | -0.057585
2020-083-0053.mrg | 2020-083-0053.sam | 241 | 10.396 | 10.3963 | 0.047647 | 0.00026131 | 0.53 | 0.60453 | 0.0073926 | 0.074527
2020-083-0053.mrg | 2020-083-0053.sam | 241 | 5.43 | 5.4303 | 0.041006 | 0.00028229 | 0.77 | 0.61513 | 0.0097553 | -0.15487
2020-083-0053.mrg | 2020-083-0053.sam | 341 | 1.665 | 1.694 | 0.065077 | 0.028956 | 0.79 | 0.62287 | 0.0098062 | -0.16713
2020-083-0056.mrg | 2020-083-0056.sam | 241 | 20.769 | 20.7689 | 0.045424 | -0.00014114 | 0.19 | 0.13751 | 0.0098222 | -0.052494
2020-083-0056.mrg | 2020-083-0056.sam | 241 | 10.355 | 10.3553 | 0.090976 | 0.00029468 | 0.77 | 0.59538 | 0.01016 | -0.17462
2020-083-0056.mrg | 2020-083-0056.sam | 241 | 5.386 | 5.3856 | 0.080997 | -0.00041914 | 0.55 | 0.47573 | 0.037971 | -0.074274
2020-083-0056.mrg | 2020-083-0056.sam | 360 | 2.249 | 2.0955 | 0.13059 | -0.15353 | 0.54 | 0.48556 | 0.021923 | -0.054442
2020-083-0057.mrg | 2020-083-0057.sam | 241 | 2.103 | 2.1032 | 0.17924 | 0.00019503 | 0.41 | 0.38639 | 0.01629 | -0.023614
2020-083-0061.mrg | 2020-083-0061.sam | 120 | 20.844 | 20.9378 | 0.30755 | 0.093767 | 0.48 | 0.25284 | 0.036245 | -0.22716
2020-083-0061.mrg | 2020-083-0061.sam | 226 | 10.345 | 10.3791 | 0.28889 | 0.034145 | 0.4 | 0.22814 | 0.021751 | -0.17186
2020-083-0061.mrg | 2020-083-0061.sam | 185 | 5.751 | 5.6299 | 0.27371 | -0.12109 | 0.31 | 0.24863 | 0.011395 | -0.061368
2020-083-0061.mrg | 2020-083-0061.sam | 331 | 3.126 | 3.0871 | 0.22493 | -0.03887 | 0.31 | 0.24435 | 0.010235 | -0.065646
2020-083-0062.mrg | 2020-083-0062.sam | 241 | 20.444 | 20.444 | 0.037537 | -2.861e-05 | 1.05 | 0.45992 | 0.052438 | -0.59008
2020-083-0062.mrg | 2020-083-0062.sam | 241 | 10.209 | 10.2092 | 0.042289 | 0.00024986 | 1.19 | 0.51594 | 0.060985 | -0.67406
2020-083-0062.mrg | 2020-083-0062.sam | 241 | 5.471 | 5.4715 | 0.081127 | 0.00048923 | 1.06 | 0.4819 | 0.060365 | -0.5781
2020-083-0062.mrg | 2020-083-0062.sam | 403 | 2.165 | 2.2178 | 0.12687 | 0.052789 | 1.03 | 0.49441 | 0.05663 | -0.53559
2020-083-0068.mrg | 2020-083-0068.sam | 241 | 10.525 | 10.5251 | 0.036143 | 0.00011635 | 0.35 | 0.17479 | 0.031657 | -0.17521
2020-083-0068.mrg | 2020-083-0068.sam | 241 | 5.333 | 5.3332 | 0.04018 | 0.00024033 | 0.21 | 0.32347 | 0.015362 | 0.11346
2020-083-0068.mrg | 2020-083-0068.sam | 364 | 1.558 | 1.5921 | 0.056799 | 0.03411 | 0.36 | 0.12603 | 0.082209 | -0.23397
2020-083-0068.mrg | 2020-083-0068.sam | 364 | 1.653 | 1.5921 | 0.056799 | -0.06089 | 0.44 | 0.12603 | 0.082209 | -0.31397
2020-083-0068.mrg | 2020-083-0068.sam | 364 | 1.579 | 1.5921 | 0.056799 | 0.01311 | 0.47 | 0.12603 | 0.082209 | -0.34397
2020-083-0069.mrg | 2020-083-0069.sam | 576 | 1.572 | 1.599 | 0.069822 | 0.027042 | 0.52 | 0.27388 | 0.013866 | -0.24612
2020-083-0075.mrg | 2020-083-0075.sam | 241 | 20.578 | 20.5781 | 0.10336 | 8.0109e-05 | 0.15 | 0.15368 | 0.0088553 | 0.0036846
2020-083-0075.mrg | 2020-083-0075.sam | 241 | 10.556 | 10.5558 | 0.065737 | -0.00021934 | 0.43 | 0.40783 | 0.0094027 | -0.022174
2020-083-0075.mrg | 2020-083-0075.sam | 241 | 5.683 | 5.6826 | 0.14761 | -0.00044012 | 0.76 | 0.58101 | 0.014726 | -0.17899
2020-083-0075.mrg | 2020-083-0075.sam | 352 | 1.745 | 1.8431 | 0.13461 | 0.098074 | 0.81 | 0.55717 | 0.023561 | -0.25283
2020-083-0077.mrg | 2020-083-0077.sam | 241 | 1.429 | 1.4285 | 0.057004 | -0.00048137 | 1.29 | 0.58838 | 0.039063 | -0.70162
2020-083-0079.mrg | 2020-083-0079.sam | 241 | 20.141 | 20.141 | 0.028692 | -9.5367e-06 | 0.37 | 0.21245 | 0.011846 | -0.15755
2020-083-0079.mrg | 2020-083-0079.sam | 241 | 10.12 | 10.1199 | 0.025572 | -9.0599e-05 | 0.82 | 0.38405 | 0.033044 | -0.43595
2020-083-0079.mrg | 2020-083-0079.sam | 241 | 5.286 | 5.2858 | 0.027746 | -0.00016975 | 1.01 | 0.51051 | 0.027208 | -0.49949
2020-083-0079.mrg | 2020-083-0079.sam | 330 | 1.983 | 1.9915 | 0.03511 | 0.0084575 | 0.87 | 0.51277 | 0.033507 | -0.35723
2020-083-0080.mrg | 2020-083-0080.sam | 241 | 1.978 | 1.9783 | 0.035058 | 0.00033605 | 0.89 | 0.3689 | 0.032995 | -0.52109
2020-083-0081.mrg | 2020-083-0081.sam | 241 | 1.725 | 1.7254 | 0.027394 | 0.00045228 | 1.02 | 0.49046 | 0.032316 | -0.52954
2020-083-0082.mrg | 2020-083-0082.sam | 241 | 1.615 | 1.6151 | 0.031711 | 0.00014102 | 0.51 | 0.33196 | 0.030156 | -0.17804
2020-083-0083.mrg | 2020-083-0083.sam | 241 | 1.7 | 1.7 | 0.093873 | -1.2517e-05 | 0.31 | 0.22557 | 0.012025 | -0.084432
2020-083-0088.mrg | 2020-083-0088.sam | 300 | 2.07 | 2.0758 | 0.030041 | 0.0057867 | 0.74 | 0.36676 | 0.028926 | -0.37324
2020-083-0093.mrg | 2020-083-0093.sam | 241 | 20.585 | 20.5846 | 0.032832 | -0.00039291 | 0.68 | 0.28029 | 0.024167 | -0.39971
2020-083-0093.mrg | 2020-083-0093.sam | 241 | 10.934 | 10.9336 | 0.032182 | -0.00035286 | 1.25 | 0.50111 | 0.036846 | -0.74889
2020-083-0093.mrg | 2020-083-0093.sam | 241 | 5.596 | 5.5956 | 0.030491 | -0.00036097 | 1.83 | 0.73407 | 0.065286 | -1.0959
2020-083-0093.mrg | 2020-083-0093.sam | 379 | 2.061 | 2.0669 | 0.022762 | 0.0059445 | 1.81 | 0.73691 | 0.079899 | -1.0731
2020-083-0095.mrg | 2020-083-0095.sam | 241 | 1.548 | 1.5478 | 0.030401 | -0.00020325 | 0.31 | 0.1992 | 0.0079781 | -0.11081
2020-083-0096.mrg | 2020-083-0096.sam | 241 | 20.26 | 20.26 | 0.034112 | 2.861e-05 | 0.15 | 0.14026 | 0.030233 | -0.0097427
2020-083-0096.mrg | 2020-083-0096.sam | 241 | 10.239 | 10.239 | 0.031578 | 3.8147e-06 | 0.24 | 0.19926 | 0.015031 | -0.040739
2020-083-0096.mrg | 2020-083-0096.sam | 241 | 5.272 | 5.2715 | 0.034548 | -0.00048113 | 0.5 | 0.41305 | 0.022299 | -0.08695
2020-083-0096.mrg | 2020-083-0096.sam | 331 | 1.564 | 1.61 | 0.035215 | 0.046009 | 0.63 | 0.54181 | 0.0087761 | -0.088187
2020-083-0097.mrg | 2020-083-0097.sam | 241 | 20.419 | 20.4194 | 0.035693 | 0.00042725 | 0.17 | 0.14985 | 0.019413 | -0.020154
2020-083-0097.mrg | 2020-083-0097.sam | 241 | 10.417 | 10.4165 | 0.034491 | -0.00045204 | 0.23 | 0.17763 | 0.024779 | -0.052369
2020-083-0097.mrg | 2020-083-0097.sam | 342 | 1.491 | 1.49 | 0.029962 | -0.0010206 | 0.5 | 0.48104 | 0.008909 | -0.018959
2020-083-0098.mrg | 2020-083-0098.sam | 241 | 20.331 | 20.3308 | 0.027378 | -0.00024414 | 0.15 | 0.11666 | 0.0087067 | -0.033336
2020-083-0098.mrg | 2020-083-0098.sam | 241 | 10.884 | 10.8837 | 0.030506 | -0.00025654 | 0.15 | 0.15557 | 0.0066216 | 0.0055726
2020-083-0098.mrg | 2020-083-0098.sam | 332 | 1.845 | 1.8494 | 0.025839 | 0.0043916 | 0.6 | 0.54177 | 0.016813 | -0.058229
2020-083-0100.mrg | 2020-083-0100.sam | 241 | 21.079 | 21.079 | 0.030197 | 3.624e-05 | 0.15 | 0.17034 | 0.0040303 | 0.020344
2020-083-0100.mrg | 2020-083-0100.sam | 241 | 10.231 | 10.2312 | 0.024906 | 0.00021553 | 0.41 | 0.42369 | 0.0064502 | 0.013693
2020-083-0100.mrg | 2020-083-0100.sam | 241 | 5.735 | 5.7349 | 0.031312 | -0.00012445 | 0.66 | 0.6966 | 0.007762 | 0.036602
2020-083-0100.mrg | 2020-083-0100.sam | 354 | 1.892 | 1.8959 | 0.029325 | 0.0039011 | 0.77 | 0.72244 | 0.0080654 | -0.047562
2020-083-0103.mrg | 2020-083-0103.sam | 241 | 1.542 | 1.5425 | 0.030439 | 0.0004729 | 0.42 | 0.42717 | 0.0066608 | 0.0071701
2020-083-0116.mrg | 2020-083-0116.sam | 241 | 1.474 | 1.4737 | 0.02986 | -0.00032365 | 0.41 | 0.37175 | 0.013658 | -0.038253
2020-083-0140.mrg | 2020-083-0140.sam | 241 | 1.737 | 1.7367 | 0.02999 | -0.00027382 | 0.12 | 0.19713 | 0.0030896 | 0.077129
2020-083-0141.mrg | 2020-083-0141.sam | 241 | 1.682 | 1.6819 | 0.030426 | -0.0001328 | 0.01 | 0.19831 | 0.0030682 | 0.18831
2020-083-0142.mrg | 2020-083-0142.sam | 241 | 1.712 | 1.7116 | 0.029654 | -0.00039005 | 0.25 | 0.22524 | 0.0037092 | -0.024759
2020-083-0145.mrg | 2020-083-0145.sam | 241 | 1.77 | 1.7699 | 0.0316 | -5.3883e-05 | 0.22 | 0.21516 | 0.0044538 | -0.0048382
2020-083-0147.mrg | 2020-083-0147.sam | 241 | 1.997 | 1.9969 | 0.029703 | -7.4625e-05 | 0.27 | 0.25164 | 0.0045942 | -0.018361
2020-083-0148.mrg | 2020-083-0148.sam | 241 | 2.251 | 2.2509 | 0.029151 | -7.8678e-05 | 0.25 | 0.20362 | 0.0046254 | -0.046378
2020-083-0149.mrg | 2020-083-0149.sam | 241 | 1.72 | 1.72 | 0.033937 | 8.2254e-06 | 0.25 | 0.22485 | 0.0044821 | -0.025153
2020-083-0153.mrg | 2020-083-0153.sam | 241 | 2.082 | 2.082 | 0.030649 | -4.0531e-06 | 0.4 | 0.39513 | 0.00872 | -0.0048714
2020-083-0159.mrg | 2020-083-0159.sam | 241 | 2.179 | 2.1788 | 0.026343 | -0.00022817 | 0.55 | 0.64769 | 0.028874 | 0.097693
2020-083-0160.mrg | 2020-083-0160.sam | 241 | 1.899 | 1.8991 | 0.03304 | 0.00011194 | 0.62 | 0.64779 | 0.06074 | 0.027793
2020-083-0162.mrg | 2020-083-0162.sam | 241 | 20.314 | 20.3141 | 0.033685 | 9.1553e-05 | 0.05 | 0.112 | 0.0029672 | 0.062004
2020-083-0162.mrg | 2020-083-0162.sam | 241 | 10.627 | 10.6269 | 0.032698 | -8.297e-05 | 0.09 | 0.11795 | 0.0037889 | 0.02795
2020-083-0162.mrg | 2020-083-0162.sam | 241 | 5.447 | 5.4473 | 0.029929 | 0.00033188 | 0.59 | 0.54756 | 0.02201 | -0.04244
2020-083-0162.mrg | 2020-083-0162.sam | 360 | 2.112 | 2.1082 | 0.030592 | -0.0038166 | 0.65 | 0.52017 | 0.023325 | -0.12983
2020-083-0163.mrg | 2020-083-0163.sam | 241 | 2.154 | 2.1542 | 0.026796 | 0.00016165 | 0.82 | 0.091469 | 0.0015969 | -0.72853
2020-083-0164.mrg | 2020-083-0164.sam | 241 | 2.088 | 2.088 | 0.02998 | 4.5538e-05 | 0.91 | 0.77283 | 0.038591 | -0.13717
2020-083-0174.mrg | 2020-083-0174.sam | 241 | 1.831 | 1.8306 | 0.028199 | -0.00041485 | 0.82 | 0.76966 | 0.051958 | -0.05034
2020-083-0178.mrg | 2020-083-0178.sam | 241 | 20.329 | 20.3294 | 0.03425 | 0.00042343 | 0.04 | 0.096564 | 0.003515 | 0.056564
2020-083-0178.mrg | 2020-083-0178.sam | 241 | 10.349 | 10.3491 | 0.036763 | 9.1553e-05 | 0.04 | 0.10651 | 0.0023842 | 0.066506
2020-083-0178.mrg | 2020-083-0178.sam | 241 | 5.34 | 5.3403 | 0.030191 | 0.0002656 | 0.77 | 0.53238 | 0.021274 | -0.23762
2020-083-0178.mrg | 2020-083-0178.sam | 366 | 1.632 | 1.6276 | 0.03761 | -0.0044371 | 1.26 | 0.90104 | 0.04087 | -0.35896
2020-083-0184.mrg | 2020-083-0184.sam | 241 | 1.622 | 1.6221 | 0.037969 | 7.4744e-05 | 1.46 | 1.1819 | 0.079215 | -0.27808
2020-083-0192.mrg | 2020-083-0192.sam | 241 | 1.477 | 1.4765 | 0.060293 | -0.00046062 | 1.64 | 1.103 | 0.041817 | -0.53704
2020-083-0196.mrg | 2020-083-0196.sam | 241 | 10.282 | 10.2816 | 0.031371 | -0.00041008 | 0.16 | 0.20175 | 0.0061938 | 0.041751
2020-083-0196.mrg | 2020-083-0196.sam | 241 | 5.928 | 5.9276 | 0.026768 | -0.00042295 | 0.26 | 0.26732 | 0.010184 | 0.0073237
2020-083-0196.mrg | 2020-083-0196.sam | 241 | 1.715 | 1.7152 | 0.03478 | 0.00023651 | 1.03 | 0.83302 | 0.027791 | -0.19698
2020-083-0199.mrg | 2020-083-0199.sam | 241 | 1.872 | 1.8723 | 0.026035 | 0.00035274 | 0.72 | 0.71276 | 0.019475 | -0.0072365
2020-083-0201.mrg | 2020-083-0201.sam | 241 | 1.744 | 1.7443 | 0.028207 | 0.00024903 | 0.86 | 0.6582 | 0.011565 | -0.2018
2020-083-0205.mrg | 2020-083-0205.sam | 241 | 1.661 | 1.6609 | 0.036319 | -0.00014114 | 0.55 | 0.52131 | 0.012598 | -0.028693
2020-083-0207.mrg | 2020-083-0207.sam | 665 | 1.795 | 1.7754 | 0.044767 | -0.019607 | 1.13 | 0.815 | 0.023058 | -0.315
2020-083-0233.mrg | 2020-083-0233.sam | 241 | 20.954 | 20.9542 | 0.095412 | 0.0002327 | 1.56 | 1.1628 | 0.048911 | -0.39717
2020-083-0233.mrg | 2020-083-0233.sam | 241 | 10.975 | 10.9752 | 0.11635 | 0.00024891 | 1.57 | 1.1918 | 0.054018 | -0.3782
2020-083-0233.mrg | 2020-083-0233.sam | 241 | 5.863 | 5.8628 | 0.24328 | -0.00024891 | 1.63 | 1.1787 | 0.053426 | -0.45132
2020-083-0233.mrg | 2020-083-0233.sam | 288 | 2.131 | 2.302 | 0.23254 | 0.17101 | 1.61 | 1.1807 | 0.056643 | -0.42926
2020-083-0237.mrg | 2020-083-0237.sam | 241 | 20.53 | 20.5302 | 0.060883 | 0.00022697 | 1.84 | 0.77963 | 0.090225 | -1.0604
2020-083-0237.mrg | 2020-083-0237.sam | 241 | 10.419 | 10.419 | 0.085954 | -7.6294e-06 | 2.14 | 0.88283 | 0.096277 | -1.2572
2020-083-0237.mrg | 2020-083-0237.sam | 241 | 5.652 | 5.6522 | 0.071363 | 0.00019503 | 1.9 | 0.84689 | 0.083756 | -1.0531
2020-083-0237.mrg | 2020-083-0237.sam | 380 | 2.003 | 2.0322 | 0.045642 | 0.029234 | 2.03 | 0.88227 | 0.087485 | -1.1477
2020-083-0239.mrg | 2020-083-0239.sam | 241 | 20.779 | 20.7793 | 0.035744 | 0.00025749 | 0.37 | 0.22937 | 0.016041 | -0.14063
2020-083-0239.mrg | 2020-083-0239.sam | 241 | 10.215 | 10.2152 | 0.04017 | 0.00022411 | 0.38 | 0.26081 | 0.0092724 | -0.11919
2020-083-0239.mrg | 2020-083-0239.sam | 241 | 5.616 | 5.6156 | 0.052898 | -0.00035715 | 0.64 | 0.33032 | 0.036918 | -0.30968
2020-083-0239.mrg | 2020-083-0239.sam | 342 | 1.785 | 1.8193 | 0.075582 | 0.034263 | 0.56 | 0.46337 | 0.12957 | -0.096626
2020-083-0242.mrg | 2020-083-0242.sam | 241 | 20.334 | 20.3343 | 0.029676 | 0.00025368 | 1.17 | 0.44232 | 0.070644 | -0.72768
2020-083-0242.mrg | 2020-083-0242.sam | 241 | 10.43 | 10.4297 | 0.026647 | -0.00027371 | 1.31 | 0.51583 | 0.064936 | -0.79417
2020-083-0242.mrg | 2020-083-0242.sam | 241 | 5.451 | 5.4509 | 0.031405 | -4.5776e-05 | 1.19 | 0.50948 | 0.062061 | -0.68052
2020-083-0242.mrg | 2020-083-0242.sam | 340 | 1.603 | 1.582 | 0.036865 | -0.02095 | 1.48 | 0.79145 | 0.39271 | -0.68855
2020-083-0244.mrg | 2020-083-0244.sam | 241 | 21.055 | 21.0555 | 0.030025 | 0.00045204 | 1.5 | 0.55301 | 0.081722 | -0.94699
2020-083-0244.mrg | 2020-083-0244.sam | 241 | 11.207 | 11.2072 | 0.03126 | 0.00020695 | 1.89 | 0.91561 | 0.12693 | -0.97439
2020-083-0244.mrg | 2020-083-0244.sam | 241 | 5.549 | 5.5488 | 0.030656 | -0.00024462 | 2.56 | 1.0857 | 0.14946 | -1.4743
2020-083-0244.mrg | 2020-083-0244.sam | 339 | 1.882 | 1.8836 | 0.027308 | 0.0015664 | 3.18 | 1.29 | 0.11079 | -1.89
2020-083-0248.mrg | 2020-083-0248.sam | 241 | 10.355 | 10.3549 | 0.027749 | -0.00012779 | 1.45 | 0.54062 | 0.075845 | -0.90938
2020-083-0248.mrg | 2020-083-0248.sam | 241 | 5.618 | 5.6181 | 0.032352 | 4.5776e-05 | 1.29 | 0.50563 | 0.076465 | -0.78436
2020-083-0248.mrg | 2020-083-0248.sam | 241 | 1.704 | 1.7043 | 0.036536 | 0.00025308 | 1.66 | 0.63691 | 0.17467 | -1.0231
2020-083-0260.mrg | 2020-083-0260.sam | 241 | 10.59 | 10.59 | 0.030762 | -4.5776e-05 | 1.44 | 0.48666 | 0.06612 | -0.95334
2020-083-0260.mrg | 2020-083-0260.sam | 241 | 6.093 | 6.0926 | 0.02943 | -0.00036907 | 1.38 | 0.45753 | 0.056258 | -0.92247
2020-083-0260.mrg | 2020-083-0260.sam | 241 | 1.959 | 1.9594 | 0.11551 | 0.00045228 | 1.26 | 0.49159 | 0.056443 | -0.76841
2020-083-0261.mrg | 2020-083-0261.sam | 241 | 20.405 | 20.4053 | 0.09745 | 0.00034714 | 1.25 | 0.41057 | 0.059048 | -0.83943
2020-083-0261.mrg | 2020-083-0261.sam | 241 | 10.419 | 10.4193 | 0.030118 | 0.00029087 | 1.38 | 0.39973 | 0.040972 | -0.98027
2020-083-0261.mrg | 2020-083-0261.sam | 241 | 5.431 | 5.4313 | 0.030606 | 0.00029039 | 1.41 | 0.42263 | 0.058108 | -0.98737
2020-083-0261.mrg | 2020-083-0261.sam | 356 | 1.604 | 1.6102 | 0.041954 | 0.0062163 | 1.49 | 0.39212 | 0.05315 | -1.0979
2020-083-0275.mrg | 2020-083-0275.sam | 241 | 20.282 | 20.2818 | 0.03221 | -0.00015259 | 0.47 | 0.28036 | 0.014925 | -0.18963
2020-083-0275.mrg | 2020-083-0275.sam | 240 | 15.377 | 15.3793 | 0.099317 | 0.0022707 | 0.77 | 0.34478 | 0.021458 | -0.42522
2020-083-0275.mrg | 2020-083-0275.sam | 240 | 10.385 | 10.3876 | 0.10673 | 0.0025501 | 0.81 | 0.38001 | 0.033389 | -0.42999
2020-083-0275.mrg | 2020-083-0275.sam | 237 | 5.402 | 5.4115 | 0.091985 | 0.0094728 | 1.23 | 0.58771 | 0.045351 | -0.64229
2020-083-0275.mrg | 2020-083-0275.sam | 241 | 1.446 | 1.4457 | 0.046147 | -0.00029039 | 1.52 | 0.64103 | 0.044039 | -0.87897
Create Fit Sheet
Plot
Plot

## File List
Number of Files= |  | 65
Pair # | Primary File | Secondary File | First Row in Main | Last Row in Main | Comparison
1 | 2020-083-0012.mrg | 2020-083-0012.sam | 11 | 14 | 2020-083-0012.mrg & 2020-083-0012.sam
2 | 2020-083-0017.mrg | 2020-083-0017.sam | 16 | 19 | 2020-083-0017.mrg & 2020-083-0017.sam
3 | 2020-083-0025.mrg | 2020-083-0025.sam | 21 | 24 | 2020-083-0025.mrg & 2020-083-0025.sam
4 | 2020-083-0034.mrg | 2020-083-0034.sam | 26 | 29 | 2020-083-0034.mrg & 2020-083-0034.sam
5 | 2020-083-0038.mrg | 2020-083-0038.sam | 31 | 34 | 2020-083-0038.mrg & 2020-083-0038.sam
6 | 2020-083-0040.mrg | 2020-083-0040.sam | 36 | 39 | 2020-083-0040.mrg & 2020-083-0040.sam
7 | 2020-083-0043.mrg | 2020-083-0043.sam | 41 | 41 | 2020-083-0043.mrg & 2020-083-0043.sam
8 | 2020-083-0045.mrg | 2020-083-0045.sam | 43 | 46 | 2020-083-0045.mrg & 2020-083-0045.sam
9 | 2020-083-0047.mrg | 2020-083-0047.sam | 48 | 51 | 2020-083-0047.mrg & 2020-083-0047.sam
10 | 2020-083-0050.mrg | 2020-083-0050.sam | 53 | 56 | 2020-083-0050.mrg & 2020-083-0050.sam
11 | 2020-083-0051.mrg | 2020-083-0051.sam | 58 | 61 | 2020-083-0051.mrg & 2020-083-0051.sam
12 | 2020-083-0053.mrg | 2020-083-0053.sam | 63 | 66 | 2020-083-0053.mrg & 2020-083-0053.sam
13 | 2020-083-0056.mrg | 2020-083-0056.sam | 68 | 71 | 2020-083-0056.mrg & 2020-083-0056.sam
14 | 2020-083-0057.mrg | 2020-083-0057.sam | 73 | 73 | 2020-083-0057.mrg & 2020-083-0057.sam
15 | 2020-083-0061.mrg | 2020-083-0061.sam | 75 | 78 | 2020-083-0061.mrg & 2020-083-0061.sam
16 | 2020-083-0062.mrg | 2020-083-0062.sam | 80 | 83 | 2020-083-0062.mrg & 2020-083-0062.sam
17 | 2020-083-0068.mrg | 2020-083-0068.sam | 85 | 89 | 2020-083-0068.mrg & 2020-083-0068.sam
18 | 2020-083-0069.mrg | 2020-083-0069.sam | 91 | 91 | 2020-083-0069.mrg & 2020-083-0069.sam
19 | 2020-083-0075.mrg | 2020-083-0075.sam | 93 | 96 | 2020-083-0075.mrg & 2020-083-0075.sam
20 | 2020-083-0077.mrg | 2020-083-0077.sam | 98 | 98 | 2020-083-0077.mrg & 2020-083-0077.sam
21 | 2020-083-0079.mrg | 2020-083-0079.sam | 100 | 103 | 2020-083-0079.mrg & 2020-083-0079.sam
22 | 2020-083-0080.mrg | 2020-083-0080.sam | 105 | 105 | 2020-083-0080.mrg & 2020-083-0080.sam
23 | 2020-083-0081.mrg | 2020-083-0081.sam | 107 | 107 | 2020-083-0081.mrg & 2020-083-0081.sam
24 | 2020-083-0082.mrg | 2020-083-0082.sam | 109 | 109 | 2020-083-0082.mrg & 2020-083-0082.sam
25 | 2020-083-0083.mrg | 2020-083-0083.sam | 111 | 111 | 2020-083-0083.mrg & 2020-083-0083.sam
26 | 2020-083-0088.mrg | 2020-083-0088.sam | 113 | 113 | 2020-083-0088.mrg & 2020-083-0088.sam
27 | 2020-083-0093.mrg | 2020-083-0093.sam | 115 | 118 | 2020-083-0093.mrg & 2020-083-0093.sam
28 | 2020-083-0095.mrg | 2020-083-0095.sam | 120 | 120 | 2020-083-0095.mrg & 2020-083-0095.sam
29 | 2020-083-0096.mrg | 2020-083-0096.sam | 122 | 125 | 2020-083-0096.mrg & 2020-083-0096.sam
30 | 2020-083-0097.mrg | 2020-083-0097.sam | 127 | 129 | 2020-083-0097.mrg & 2020-083-0097.sam
31 | 2020-083-0098.mrg | 2020-083-0098.sam | 131 | 133 | 2020-083-0098.mrg & 2020-083-0098.sam
32 | 2020-083-0100.mrg | 2020-083-0100.sam | 135 | 138 | 2020-083-0100.mrg & 2020-083-0100.sam
33 | 2020-083-0103.mrg | 2020-083-0103.sam | 140 | 140 | 2020-083-0103.mrg & 2020-083-0103.sam
34 | 2020-083-0116.mrg | 2020-083-0116.sam | 142 | 142 | 2020-083-0116.mrg & 2020-083-0116.sam
35 | 2020-083-0140.mrg | 2020-083-0140.sam | 144 | 144 | 2020-083-0140.mrg & 2020-083-0140.sam
36 | 2020-083-0141.mrg | 2020-083-0141.sam | 146 | 146 | 2020-083-0141.mrg & 2020-083-0141.sam
37 | 2020-083-0142.mrg | 2020-083-0142.sam | 148 | 148 | 2020-083-0142.mrg & 2020-083-0142.sam
38 | 2020-083-0145.mrg | 2020-083-0145.sam | 150 | 150 | 2020-083-0145.mrg & 2020-083-0145.sam
39 | 2020-083-0147.mrg | 2020-083-0147.sam | 152 | 152 | 2020-083-0147.mrg & 2020-083-0147.sam
40 | 2020-083-0148.mrg | 2020-083-0148.sam | 154 | 154 | 2020-083-0148.mrg & 2020-083-0148.sam
41 | 2020-083-0149.mrg | 2020-083-0149.sam | 156 | 156 | 2020-083-0149.mrg & 2020-083-0149.sam
42 | 2020-083-0153.mrg | 2020-083-0153.sam | 158 | 158 | 2020-083-0153.mrg & 2020-083-0153.sam
43 | 2020-083-0159.mrg | 2020-083-0159.sam | 160 | 160 | 2020-083-0159.mrg & 2020-083-0159.sam
44 | 2020-083-0160.mrg | 2020-083-0160.sam | 162 | 162 | 2020-083-0160.mrg & 2020-083-0160.sam
45 | 2020-083-0162.mrg | 2020-083-0162.sam | 164 | 167 | 2020-083-0162.mrg & 2020-083-0162.sam
46 | 2020-083-0163.mrg | 2020-083-0163.sam | 169 | 169 | 2020-083-0163.mrg & 2020-083-0163.sam
47 | 2020-083-0164.mrg | 2020-083-0164.sam | 171 | 171 | 2020-083-0164.mrg & 2020-083-0164.sam
48 | 2020-083-0174.mrg | 2020-083-0174.sam | 173 | 173 | 2020-083-0174.mrg & 2020-083-0174.sam
49 | 2020-083-0178.mrg | 2020-083-0178.sam | 175 | 178 | 2020-083-0178.mrg & 2020-083-0178.sam
50 | 2020-083-0184.mrg | 2020-083-0184.sam | 180 | 180 | 2020-083-0184.mrg & 2020-083-0184.sam
51 | 2020-083-0192.mrg | 2020-083-0192.sam | 182 | 182 | 2020-083-0192.mrg & 2020-083-0192.sam
52 | 2020-083-0196.mrg | 2020-083-0196.sam | 184 | 186 | 2020-083-0196.mrg & 2020-083-0196.sam
53 | 2020-083-0199.mrg | 2020-083-0199.sam | 188 | 188 | 2020-083-0199.mrg & 2020-083-0199.sam
54 | 2020-083-0201.mrg | 2020-083-0201.sam | 190 | 190 | 2020-083-0201.mrg & 2020-083-0201.sam
55 | 2020-083-0205.mrg | 2020-083-0205.sam | 192 | 192 | 2020-083-0205.mrg & 2020-083-0205.sam
56 | 2020-083-0207.mrg | 2020-083-0207.sam | 194 | 194 | 2020-083-0207.mrg & 2020-083-0207.sam
57 | 2020-083-0233.mrg | 2020-083-0233.sam | 196 | 199 | 2020-083-0233.mrg & 2020-083-0233.sam
58 | 2020-083-0237.mrg | 2020-083-0237.sam | 201 | 204 | 2020-083-0237.mrg & 2020-083-0237.sam
59 | 2020-083-0239.mrg | 2020-083-0239.sam | 206 | 209 | 2020-083-0239.mrg & 2020-083-0239.sam
60 | 2020-083-0242.mrg | 2020-083-0242.sam | 211 | 214 | 2020-083-0242.mrg & 2020-083-0242.sam
61 | 2020-083-0244.mrg | 2020-083-0244.sam | 216 | 219 | 2020-083-0244.mrg & 2020-083-0244.sam
62 | 2020-083-0248.mrg | 2020-083-0248.sam | 221 | 223 | 2020-083-0248.mrg & 2020-083-0248.sam
63 | 2020-083-0260.mrg | 2020-083-0260.sam | 225 | 227 | 2020-083-0260.mrg & 2020-083-0260.sam
64 | 2020-083-0261.mrg | 2020-083-0261.sam | 229 | 232 | 2020-083-0261.mrg & 2020-083-0261.sam
65 | 2020-083-0275.mrg | 2020-083-0275.sam | 234 | 238 | 2020-083-0275.mrg & 2020-083-0275.sam

## Fit Index
Index to Fit Worksheets
Fit# | Description | Versus | Number of File Pairs
1 | (Fluor_CTD - CHL_Bottle) | Fluor_CTD | 65

## Fit_1
Calculation of Linear Least Squares Fit For
(Fluor_CTD - CHL_Bottle)
2
Fit Equation: Diff = m * Prop + b
where: Diff =Diff (Fluor_CTD - CHL_Bottle), Prop=Fluor_CTD
Coefficients |  |  |  | Error Estimates |  |  |  | Regression Line Limits
| Value | Std Err. |  | Coeff of Determination |  | 0.28734 |  | X | CALC Y
m= | -0.78051 | 0.096574 |  | Std Dev of Resid |  | 0.38927 |  | 0.091469 | -0.036608
b= | 0.034784 | 0.057771 |  | Resid Sum of Squares |  | 24.5482 |  | 1.46 | -1.1047
# of Values Extracted = |  |  | 164
# of Values Used in Fit = |  |  | 164
File | Use | Pressure | Fluor_CTD | Fluor_CTD | Diff (Fluor_CTD - CHL_Bottle) |  |  |  | Fit vs. | Fluor_CTD
Pair # | in Fit? | Average | Average | Std Dev | Measured | Fit | Resid |  | X | Y | File Pair | Pressure | CHL | Fluor | CHL | FL/CHL
1 | YES | 20.6811 | 0.53483 | 0.0084791 | 0.064826 | -0.38265 | -0.44748 |  | 0.53483 | 0.064826 | 1 | 20.6811 | 0.47 | 0.53483 | 0.47 | 1.1379
1 | YES | 10.5304 | 1.46 | 0.025042 | -0.11002 | -1.1047 | -0.99472 |  | 1.46 | -0.11002 | 1 | 10.5304 | 1.57 | 1.46 | 1.57 | 0.92992
1 | YES | 5.1844 | 1.4564 | 0.02467 | -0.24363 | -1.1019 | -0.85829 |  | 1.4564 | -0.24363 | 1 | 5.1844 | 1.7 | 1.4564 | 1.7 | 0.85669
1 | YES | 1.9326 | 1.4546 | 0.020108 | -0.29535 | -1.1006 | -0.80523 |  | 1.4546 | -0.29535 | 1 | 1.9326 | 1.75 | 1.4546 | 1.75 | 0.83123
2 | YES | 20.5884 | 0.22996 | 0.0040649 | 0.099959 | -0.1447 | -0.24466 |  | 0.22996 | 0.099959 | 2 | 20.5884 | 0.13 | 0.22996 | 0.13 | 1.7689
2 | YES | 10.2151 | 0.39997 | 0.0058343 | 0.10997 | -0.2774 | -0.38736 |  | 0.39997 | 0.10997 | 2 | 10.2151 | 0.29 | 0.39997 | 0.29 | 1.3792
2 | YES | 5.403 | 0.78179 | 0.011837 | -0.0082075 | -0.57541 | -0.5672 |  | 0.78179 | -0.0082075 | 2 | 5.403 | 0.79 | 0.78179 | 0.79 | 0.98961
2 | YES | 1.544 | 0.6629 | 0.013648 | -0.1771 | -0.48262 | -0.30552 |  | 0.6629 | -0.1771 | 2 | 1.544 | 0.84 | 0.6629 | 0.84 | 0.78917
3 | YES | 20.3433 | 0.27682 | 0.0047679 | 0.056817 | -0.18127 | -0.23809 |  | 0.27682 | 0.056817 | 3 | 20.3433 | 0.22 | 0.27682 | 0.22 | 1.2583
3 | YES | 10.4837 | 0.28294 | 0.006314 | 0.022938 | -0.18605 | -0.20899 |  | 0.28294 | 0.022938 | 3 | 10.4837 | 0.26 | 0.28294 | 0.26 | 1.0882
3 | YES | 5.2238 | 0.43191 | 0.0051223 | 0.091913 | -0.30233 | -0.39424 |  | 0.43191 | 0.091913 | 3 | 5.2238 | 0.34 | 0.43191 | 0.34 | 1.2703
3 | YES | 1.4675 | 0.64498 | 0.011011 | -0.18502 | -0.46863 | -0.28361 |  | 0.64498 | -0.18502 | 3 | 1.4675 | 0.83 | 0.64498 | 0.83 | 0.77708
4 | YES | 20.6144 | 0.68395 | 0.052401 | -0.49605 | -0.49904 | -0.0029947 |  | 0.68395 | -0.49605 | 4 | 20.6144 | 1.18 | 0.68395 | 1.18 | 0.57962
4 | YES | 10.3895 | 0.51421 | 0.053504 | -0.43579 | -0.36656 | 0.069225 |  | 0.51421 | -0.43579 | 4 | 10.3895 | 0.95 | 0.51421 | 0.95 | 0.54128
4 | YES | 5.7069 | 0.5583 | 0.07105 | -0.3817 | -0.40097 | -0.019272 |  | 0.5583 | -0.3817 | 4 | 5.7069 | 0.94 | 0.5583 | 0.94 | 0.59394
4 | YES | 1.7256 | 0.53151 | 0.054699 | -0.43849 | -0.38006 | 0.058424 |  | 0.53151 | -0.43849 | 4 | 1.7256 | 0.97 | 0.53151 | 0.97 | 0.54795
5 | YES | 20.8493 | 1.0449 | 0.13311 | -1.9451 | -0.78076 | 1.1643 |  | 1.0449 | -1.9451 | 5 | 20.8493 | 2.99 | 1.0449 | 2.99 | 0.34946
5 | YES | 11.274 | 1.0643 | 0.14899 | -1.9157 | -0.79593 | 1.1198 |  | 1.0643 | -1.9157 | 5 | 11.274 | 2.98 | 1.0643 | 2.98 | 0.35715
5 | YES | 5.3549 | 0.98277 | 0.14663 | -2.0172 | -0.73228 | 1.285 |  | 0.98277 | -2.0172 | 5 | 5.3549 | 3 | 0.98277 | 3 | 0.32759
5 | YES | 1.8109 | 1.0187 | 0.10239 | -1.6913 | -0.7603 | 0.93102 |  | 1.0187 | -1.6913 | 5 | 1.8109 | 2.71 | 1.0187 | 2.71 | 0.3759
6 | YES | 20.386 | 0.49351 | 0.083677 | -0.47649 | -0.3504 | 0.12609 |  | 0.49351 | -0.47649 | 6 | 20.386 | 0.97 | 0.49351 | 0.97 | 0.50877
6 | YES | 10.2837 | 1.3751 | 0.14864 | -1.365 | -1.0385 | 0.3265 |  | 1.3751 | -1.365 | 6 | 10.2837 | 2.74 | 1.3751 | 2.74 | 0.50184
6 | YES | 5.1657 | 1.1438 | 0.11379 | -1.3062 | -0.85795 | 0.44826 |  | 1.1438 | -1.3062 | 6 | 5.1657 | 2.45 | 1.1438 | 2.45 | 0.46685
6 | YES | 1.9486 | 1.172 | 0.14605 | -1.288 | -0.87998 | 0.40801 |  | 1.172 | -1.288 | 6 | 1.9486 | 2.46 | 1.172 | 2.46 | 0.47643
7 | YES | 2.4195 | 0.348 | 0.0091337 | -0.282 | -0.23683 | 0.045167 |  | 0.348 | -0.282 | 7 | 2.4195 | 0.63 | 0.348 | 0.63 | 0.55238
8 | YES | 20.6665 | 0.14754 | 0.0063737 | 0.037544 | -0.080375 | -0.11792 |  | 0.14754 | 0.037544 | 8 | 20.6665 | 0.11 | 0.14754 | 0.11 | 1.3413
8 | YES | 10.6715 | 0.39692 | 0.0087164 | -0.19308 | -0.27501 | -0.08193 |  | 0.39692 | -0.19308 | 8 | 10.6715 | 0.59 | 0.39692 | 0.59 | 0.67274
8 | YES | 5.2763 | 0.45011 | 0.025484 | -0.44989 | -0.31653 | 0.13336 |  | 0.45011 | -0.44989 | 8 | 5.2763 | 0.9 | 0.45011 | 0.9 | 0.50012
8 | YES | 1.4573 | 0.38613 | 0.013547 | -0.47387 | -0.26659 | 0.20728 |  | 0.38613 | -0.47387 | 8 | 1.4573 | 0.86 | 0.38613 | 0.86 | 0.44899
9 | YES | 20.5599 | 0.1589 | 0.008682 | -0.081104 | -0.089236 | -0.008132 |  | 0.1589 | -0.081104 | 9 | 20.5599 | 0.24 | 0.1589 | 0.24 | 0.66207
9 | YES | 10.287 | 0.25342 | 0.0083458 | -0.12659 | -0.16301 | -0.036424 |  | 0.25342 | -0.12659 | 9 | 10.287 | 0.38 | 0.25342 | 0.38 | 0.66688
9 | YES | 5.4469 | 0.55172 | 0.0056636 | -0.018278 | -0.39584 | -0.37756 |  | 0.55172 | -0.018278 | 9 | 5.4469 | 0.57 | 0.55172 | 0.57 | 0.96793
9 | YES | 1.4349 | 0.52482 | 0.006213 | -0.34518 | -0.37484 | -0.029659 |  | 0.52482 | -0.34518 | 9 | 1.4349 | 0.87 | 0.52482 | 0.87 | 0.60324
10 | YES | 20.3912 | 0.1511 | 0.0062509 | 0.0211 | -0.083151 | -0.10425 |  | 0.1511 | 0.0211 | 10 | 20.3912 | 0.13 | 0.1511 | 0.13 | 1.1623
10 | YES | 10.0708 | 0.23056 | 0.0074792 | -0.10944 | -0.14517 | -0.035737 |  | 0.23056 | -0.10944 | 10 | 10.0708 | 0.34 | 0.23056 | 0.34 | 0.67813
10 | YES | 5.5442 | 0.41735 | 0.010307 | -0.17265 | -0.29096 | -0.11832 |  | 0.41735 | -0.17265 | 10 | 5.5442 | 0.59 | 0.41735 | 0.59 | 0.70738
10 | YES | 1.3449 | 0.42738 | 0.012853 | -0.19262 | -0.29879 | -0.10616 |  | 0.42738 | -0.19262 | 10 | 1.3449 | 0.62 | 0.42738 | 0.62 | 0.68932
11 | YES | 20.7378 | 0.14695 | 0.0083103 | -0.0030457 | -0.079915 | -0.076869 |  | 0.14695 | -0.0030457 | 11 | 20.7378 | 0.15 | 0.14695 | 0.15 | 0.9797
11 | YES | 10.9854 | 0.22588 | 0.0081905 | -0.024125 | -0.14151 | -0.11739 |  | 0.22588 | -0.024125 | 11 | 10.9854 | 0.25 | 0.22588 | 0.25 | 0.9035
11 | YES | 5.6997 | 0.41642 | 0.012894 | -0.093581 | -0.29023 | -0.19665 |  | 0.41642 | -0.093581 | 11 | 5.6997 | 0.51 | 0.41642 | 0.51 | 0.81651
11 | YES | 1.9667 | 0.45127 | 0.0082001 | -0.088731 | -0.31744 | -0.2287 |  | 0.45127 | -0.088731 | 11 | 1.9667 | 0.54 | 0.45127 | 0.54 | 0.83568
12 | YES | 20.3968 | 0.13242 | 0.0089056 | -0.057585 | -0.068567 | -0.010982 |  | 0.13242 | -0.057585 | 12 | 20.3968 | 0.19 | 0.13242 | 0.19 | 0.69692
12 | YES | 10.3963 | 0.60453 | 0.0073926 | 0.074527 | -0.43705 | -0.51158 |  | 0.60453 | 0.074527 | 12 | 10.3963 | 0.53 | 0.60453 | 0.53 | 1.1406
12 | YES | 5.4303 | 0.61513 | 0.0097553 | -0.15487 | -0.44533 | -0.29047 |  | 0.61513 | -0.15487 | 12 | 5.4303 | 0.77 | 0.61513 | 0.77 | 0.79887
12 | YES | 1.694 | 0.62287 | 0.0098062 | -0.16713 | -0.45137 | -0.28424 |  | 0.62287 | -0.16713 | 12 | 1.694 | 0.79 | 0.62287 | 0.79 | 0.78844
13 | YES | 20.7689 | 0.13751 | 0.0098222 | -0.052494 | -0.072541 | -0.020047 |  | 0.13751 | -0.052494 | 13 | 20.7689 | 0.19 | 0.13751 | 0.19 | 0.72372
13 | YES | 10.3553 | 0.59538 | 0.01016 | -0.17462 | -0.42991 | -0.25529 |  | 0.59538 | -0.17462 | 13 | 10.3553 | 0.77 | 0.59538 | 0.77 | 0.77322
13 | YES | 5.3856 | 0.47573 | 0.037971 | -0.074274 | -0.33652 | -0.26225 |  | 0.47573 | -0.074274 | 13 | 5.3856 | 0.55 | 0.47573 | 0.55 | 0.86496
13 | YES | 2.0955 | 0.48556 | 0.021923 | -0.054442 | -0.3442 | -0.28976 |  | 0.48556 | -0.054442 | 13 | 2.0955 | 0.54 | 0.48556 | 0.54 | 0.89918
14 | YES | 2.1032 | 0.38639 | 0.01629 | -0.023614 | -0.26679 | -0.24318 |  | 0.38639 | -0.023614 | 14 | 2.1032 | 0.41 | 0.38639 | 0.41 | 0.9424
15 | YES | 20.9378 | 0.25284 | 0.036245 | -0.22716 | -0.16256 | 0.064597 |  | 0.25284 | -0.22716 | 15 | 20.9378 | 0.48 | 0.25284 | 0.48 | 0.52675
15 | YES | 10.3791 | 0.22814 | 0.021751 | -0.17186 | -0.14328 | 0.028584 |  | 0.22814 | -0.17186 | 15 | 10.3791 | 0.4 | 0.22814 | 0.4 | 0.57034
15 | YES | 5.6299 | 0.24863 | 0.011395 | -0.061368 | -0.15928 | -0.097908 |  | 0.24863 | -0.061368 | 15 | 5.6299 | 0.31 | 0.24863 | 0.31 | 0.80204
15 | YES | 3.0871 | 0.24435 | 0.010235 | -0.065646 | -0.15594 | -0.090289 |  | 0.24435 | -0.065646 | 15 | 3.0871 | 0.31 | 0.24435 | 0.31 | 0.78824
16 | YES | 20.444 | 0.45992 | 0.052438 | -0.59008 | -0.32419 | 0.2659 |  | 0.45992 | -0.59008 | 16 | 20.444 | 1.05 | 0.45992 | 1.05 | 0.43802
16 | YES | 10.2092 | 0.51594 | 0.060985 | -0.67406 | -0.36791 | 0.30615 |  | 0.51594 | -0.67406 | 16 | 10.2092 | 1.19 | 0.51594 | 1.19 | 0.43356
16 | YES | 5.4715 | 0.4819 | 0.060365 | -0.5781 | -0.34134 | 0.23676 |  | 0.4819 | -0.5781 | 16 | 5.4715 | 1.06 | 0.4819 | 1.06 | 0.45462
16 | YES | 2.2178 | 0.49441 | 0.05663 | -0.53559 | -0.3511 | 0.18449 |  | 0.49441 | -0.53559 | 16 | 2.2178 | 1.03 | 0.49441 | 1.03 | 0.48001
17 | YES | 10.5251 | 0.17479 | 0.031657 | -0.17521 | -0.10164 | 0.073572 |  | 0.17479 | -0.17521 | 17 | 10.5251 | 0.35 | 0.17479 | 0.35 | 0.49939
17 | YES | 5.3332 | 0.32347 | 0.015362 | 0.11346 | -0.21768 | -0.33115 |  | 0.32347 | 0.11346 | 17 | 5.3332 | 0.21 | 0.32347 | 0.21 | 1.5403
17 | YES | 1.5921 | 0.12603 | 0.082209 | -0.23397 | -0.063586 | 0.17038 |  | 0.12603 | -0.23397 | 17 | 1.5921 | 0.36 | 0.12603 | 0.36 | 0.35009
17 | YES | 1.5921 | 0.12603 | 0.082209 | -0.31397 | -0.063586 | 0.25038 |  | 0.12603 | -0.31397 | 17 | 1.5921 | 0.44 | 0.12603 | 0.44 | 0.28644
17 | YES | 1.5921 | 0.12603 | 0.082209 | -0.34397 | -0.063586 | 0.28038 |  | 0.12603 | -0.34397 | 17 | 1.5921 | 0.47 | 0.12603 | 0.47 | 0.26816
18 | YES | 1.599 | 0.27388 | 0.013866 | -0.24612 | -0.17898 | 0.067135 |  | 0.27388 | -0.24612 | 18 | 1.599 | 0.52 | 0.27388 | 0.52 | 0.5267
19 | YES | 20.5781 | 0.15368 | 0.0088553 | 0.0036846 | -0.085169 | -0.088853 |  | 0.15368 | 0.0036846 | 19 | 20.5781 | 0.15 | 0.15368 | 0.15 | 1.0246
19 | YES | 10.5558 | 0.40783 | 0.0094027 | -0.022174 | -0.28353 | -0.26135 |  | 0.40783 | -0.022174 | 19 | 10.5558 | 0.43 | 0.40783 | 0.43 | 0.94843
19 | YES | 5.6826 | 0.58101 | 0.014726 | -0.17899 | -0.4187 | -0.23971 |  | 0.58101 | -0.17899 | 19 | 5.6826 | 0.76 | 0.58101 | 0.76 | 0.76448
19 | YES | 1.8431 | 0.55717 | 0.023561 | -0.25283 | -0.40009 | -0.14727 |  | 0.55717 | -0.25283 | 19 | 1.8431 | 0.81 | 0.55717 | 0.81 | 0.68787
20 | YES | 1.4285 | 0.58838 | 0.039063 | -0.70162 | -0.42445 | 0.27717 |  | 0.58838 | -0.70162 | 20 | 1.4285 | 1.29 | 0.58838 | 1.29 | 0.45611
21 | YES | 20.141 | 0.21245 | 0.011846 | -0.15755 | -0.13103 | 0.026518 |  | 0.21245 | -0.15755 | 21 | 20.141 | 0.37 | 0.21245 | 0.37 | 0.57418
21 | YES | 10.1199 | 0.38405 | 0.033044 | -0.43595 | -0.26497 | 0.17099 |  | 0.38405 | -0.43595 | 21 | 10.1199 | 0.82 | 0.38405 | 0.82 | 0.46835
21 | YES | 5.2858 | 0.51051 | 0.027208 | -0.49949 | -0.36368 | 0.13581 |  | 0.51051 | -0.49949 | 21 | 5.2858 | 1.01 | 0.51051 | 1.01 | 0.50546
21 | YES | 1.9915 | 0.51277 | 0.033507 | -0.35723 | -0.36544 | -0.0082073 |  | 0.51277 | -0.35723 | 21 | 1.9915 | 0.87 | 0.51277 | 0.87 | 0.58939
22 | YES | 1.9783 | 0.3689 | 0.032995 | -0.52109 | -0.25315 | 0.26795 |  | 0.3689 | -0.52109 | 22 | 1.9783 | 0.89 | 0.3689 | 0.89 | 0.4145
23 | YES | 1.7254 | 0.49046 | 0.032316 | -0.52954 | -0.34802 | 0.18151 |  | 0.49046 | -0.52954 | 23 | 1.7254 | 1.02 | 0.49046 | 1.02 | 0.48084
24 | YES | 1.6151 | 0.33196 | 0.030156 | -0.17804 | -0.22432 | -0.046279 |  | 0.33196 | -0.17804 | 24 | 1.6151 | 0.51 | 0.33196 | 0.51 | 0.65091
25 | YES | 1.7 | 0.22557 | 0.012025 | -0.084432 | -0.14127 | -0.056842 |  | 0.22557 | -0.084432 | 25 | 1.7 | 0.31 | 0.22557 | 0.31 | 0.72764
26 | YES | 2.0758 | 0.36676 | 0.028926 | -0.37324 | -0.25148 | 0.12176 |  | 0.36676 | -0.37324 | 26 | 2.0758 | 0.74 | 0.36676 | 0.74 | 0.49563
27 | YES | 20.5846 | 0.28029 | 0.024167 | -0.39971 | -0.18398 | 0.21573 |  | 0.28029 | -0.39971 | 27 | 20.5846 | 0.68 | 0.28029 | 0.68 | 0.41219
27 | YES | 10.9336 | 0.50111 | 0.036846 | -0.74889 | -0.35634 | 0.39255 |  | 0.50111 | -0.74889 | 27 | 10.9336 | 1.25 | 0.50111 | 1.25 | 0.40089
27 | YES | 5.5956 | 0.73407 | 0.065286 | -1.0959 | -0.53816 | 0.55777 |  | 0.73407 | -1.0959 | 27 | 5.5956 | 1.83 | 0.73407 | 1.83 | 0.40113
27 | YES | 2.0669 | 0.73691 | 0.079899 | -1.0731 | -0.54038 | 0.53271 |  | 0.73691 | -1.0731 | 27 | 2.0669 | 1.81 | 0.73691 | 1.81 | 0.40713
28 | YES | 1.5478 | 0.1992 | 0.0079781 | -0.11081 | -0.12069 | -0.0098844 |  | 0.1992 | -0.11081 | 28 | 1.5478 | 0.31 | 0.1992 | 0.31 | 0.64256
29 | YES | 20.26 | 0.14026 | 0.030233 | -0.0097427 | -0.074688 | -0.064945 |  | 0.14026 | -0.0097427 | 29 | 20.26 | 0.15 | 0.14026 | 0.15 | 0.93505
29 | YES | 10.239 | 0.19926 | 0.015031 | -0.040739 | -0.12074 | -0.080002 |  | 0.19926 | -0.040739 | 29 | 10.239 | 0.24 | 0.19926 | 0.24 | 0.83026
29 | YES | 5.2715 | 0.41305 | 0.022299 | -0.08695 | -0.28761 | -0.20065 |  | 0.41305 | -0.08695 | 29 | 5.2715 | 0.5 | 0.41305 | 0.5 | 0.8261
29 | YES | 1.61 | 0.54181 | 0.0087761 | -0.088187 | -0.38811 | -0.29992 |  | 0.54181 | -0.088187 | 29 | 1.61 | 0.63 | 0.54181 | 0.63 | 0.86002
30 | YES | 20.4194 | 0.14985 | 0.019413 | -0.020154 | -0.082172 | -0.062019 |  | 0.14985 | -0.020154 | 30 | 20.4194 | 0.17 | 0.14985 | 0.17 | 0.88145
30 | YES | 10.4165 | 0.17763 | 0.024779 | -0.052369 | -0.10386 | -0.051489 |  | 0.17763 | -0.052369 | 30 | 10.4165 | 0.23 | 0.17763 | 0.23 | 0.77231
30 | YES | 1.49 | 0.48104 | 0.008909 | -0.018959 | -0.34067 | -0.32171 |  | 0.48104 | -0.018959 | 30 | 1.49 | 0.5 | 0.48104 | 0.5 | 0.96208
31 | YES | 20.3308 | 0.11666 | 0.0087067 | -0.033336 | -0.056273 | -0.022937 |  | 0.11666 | -0.033336 | 31 | 20.3308 | 0.15 | 0.11666 | 0.15 | 0.77776
31 | YES | 10.8837 | 0.15557 | 0.0066216 | 0.0055726 | -0.086642 | -0.092215 |  | 0.15557 | 0.0055726 | 31 | 10.8837 | 0.15 | 0.15557 | 0.15 | 1.0372
31 | YES | 1.8494 | 0.54177 | 0.016813 | -0.058229 | -0.38807 | -0.32984 |  | 0.54177 | -0.058229 | 31 | 1.8494 | 0.6 | 0.54177 | 0.6 | 0.90295
32 | YES | 21.079 | 0.17034 | 0.0040303 | 0.020344 | -0.098171 | -0.11852 |  | 0.17034 | 0.020344 | 32 | 21.079 | 0.15 | 0.17034 | 0.15 | 1.1356
32 | YES | 10.2312 | 0.42369 | 0.0064502 | 0.013693 | -0.29591 | -0.3096 |  | 0.42369 | 0.013693 | 32 | 10.2312 | 0.41 | 0.42369 | 0.41 | 1.0334
32 | YES | 5.7349 | 0.6966 | 0.007762 | 0.036602 | -0.50892 | -0.54552 |  | 0.6966 | 0.036602 | 32 | 5.7349 | 0.66 | 0.6966 | 0.66 | 1.0555
32 | YES | 1.8959 | 0.72244 | 0.0080654 | -0.047562 | -0.52908 | -0.48152 |  | 0.72244 | -0.047562 | 32 | 1.8959 | 0.77 | 0.72244 | 0.77 | 0.93823
33 | YES | 1.5425 | 0.42717 | 0.0066608 | 0.0071701 | -0.29863 | -0.3058 |  | 0.42717 | 0.0071701 | 33 | 1.5425 | 0.42 | 0.42717 | 0.42 | 1.0171
34 | YES | 1.4737 | 0.37175 | 0.013658 | -0.038253 | -0.25537 | -0.21711 |  | 0.37175 | -0.038253 | 34 | 1.4737 | 0.41 | 0.37175 | 0.41 | 0.9067
35 | YES | 1.7367 | 0.19713 | 0.0030896 | 0.077129 | -0.11908 | -0.19621 |  | 0.19713 | 0.077129 | 35 | 1.7367 | 0.12 | 0.19713 | 0.12 | 1.6427
36 | YES | 1.6819 | 0.19831 | 0.0030682 | 0.18831 | -0.12 | -0.3083 |  | 0.19831 | 0.18831 | 37 | 1.7116 | 0.25 | 0.22524 | 0.25 | 0.90096
37 | YES | 1.7116 | 0.22524 | 0.0037092 | -0.024759 | -0.14102 | -0.11626 |  | 0.22524 | -0.024759 | 38 | 1.7699 | 0.22 | 0.21516 | 0.22 | 0.97801
38 | YES | 1.7699 | 0.21516 | 0.0044538 | -0.0048382 | -0.13315 | -0.12831 |  | 0.21516 | -0.0048382 | 39 | 1.9969 | 0.27 | 0.25164 | 0.27 | 0.932
39 | YES | 1.9969 | 0.25164 | 0.0045942 | -0.018361 | -0.16162 | -0.14326 |  | 0.25164 | -0.018361 | 40 | 2.2509 | 0.25 | 0.20362 | 0.25 | 0.81449
40 | YES | 2.2509 | 0.20362 | 0.0046254 | -0.046378 | -0.12414 | -0.077767 |  | 0.20362 | -0.046378 | 41 | 1.72 | 0.25 | 0.22485 | 0.25 | 0.89939
41 | YES | 1.72 | 0.22485 | 0.0044821 | -0.025153 | -0.14071 | -0.11556 |  | 0.22485 | -0.025153 | 42 | 2.082 | 0.4 | 0.39513 | 0.4 | 0.98782
42 | YES | 2.082 | 0.39513 | 0.00872 | -0.0048714 | -0.27362 | -0.26875 |  | 0.39513 | -0.0048714 | 43 | 2.1788 | 0.55 | 0.64769 | 0.55 | 1.1776
43 | YES | 2.1788 | 0.64769 | 0.028874 | 0.097693 | -0.47075 | -0.56844 |  | 0.64769 | 0.097693 | 44 | 1.8991 | 0.62 | 0.64779 | 0.62 | 1.0448
44 | YES | 1.8991 | 0.64779 | 0.06074 | 0.027793 | -0.47082 | -0.49862 |  | 0.64779 | 0.027793 | 45 | 20.3141 | 0.05 | 0.112 | 0.05 | 2.2401
45 | YES | 20.3141 | 0.112 | 0.0029672 | 0.062004 | -0.052636 | -0.11464 |  | 0.112 | 0.062004 | 45 | 10.6269 | 0.09 | 0.11795 | 0.09 | 1.3106
45 | YES | 10.6269 | 0.11795 | 0.0037889 | 0.02795 | -0.057277 | -0.085227 |  | 0.11795 | 0.02795 | 45 | 5.4473 | 0.59 | 0.54756 | 0.59 | 0.92807
45 | YES | 5.4473 | 0.54756 | 0.02201 | -0.04244 | -0.39259 | -0.35015 |  | 0.54756 | -0.04244 | 45 | 2.1082 | 0.65 | 0.52017 | 0.65 | 0.80026
45 | YES | 2.1082 | 0.52017 | 0.023325 | -0.12983 | -0.37121 | -0.24138 |  | 0.52017 | -0.12983 | 46 | 2.1542 | 0.82 | 0.091469 | 0.82 | 0.11155
46 | YES | 2.1542 | 0.091469 | 0.0015969 | -0.72853 | -0.036608 | 0.69192 |  | 0.091469 | -0.72853 | 47 | 2.088 | 0.91 | 0.77283 | 0.91 | 0.84927
47 | YES | 2.088 | 0.77283 | 0.038591 | -0.13717 | -0.56842 | -0.43125 |  | 0.77283 | -0.13717 | 48 | 1.8306 | 0.82 | 0.76966 | 0.82 | 0.93861
48 | YES | 1.8306 | 0.76966 | 0.051958 | -0.05034 | -0.56594 | -0.5156 |  | 0.76966 | -0.05034 | 49 | 20.3294 | 0.04 | 0.096564 | 0.04 | 2.4141
49 | YES | 20.3294 | 0.096564 | 0.003515 | 0.056564 | -0.040585 | -0.09715 |  | 0.096564 | 0.056564 | 49 | 10.3491 | 0.04 | 0.10651 | 0.04 | 2.6627
49 | YES | 10.3491 | 0.10651 | 0.0023842 | 0.066506 | -0.048345 | -0.11485 |  | 0.10651 | 0.066506 | 49 | 5.3403 | 0.77 | 0.53238 | 0.77 | 0.69141
49 | YES | 5.3403 | 0.53238 | 0.021274 | -0.23762 | -0.38074 | -0.14313 |  | 0.53238 | -0.23762 | 49 | 1.6276 | 1.26 | 0.90104 | 1.26 | 0.71511
49 | YES | 1.6276 | 0.90104 | 0.04087 | -0.35896 | -0.66849 | -0.30953 |  | 0.90104 | -0.35896 | 50 | 1.6221 | 1.46 | 1.1819 | 1.46 | 0.80953
50 | YES | 1.6221 | 1.1819 | 0.079215 | -0.27808 | -0.88771 | -0.60963 |  | 1.1819 | -0.27808 | 51 | 1.4765 | 1.64 | 1.103 | 1.64 | 0.67254
51 | YES | 1.4765 | 1.103 | 0.041817 | -0.53704 | -0.82609 | -0.28904 |  | 1.103 | -0.53704 | 52 | 10.2816 | 0.16 | 0.20175 | 0.16 | 1.2609
52 | YES | 10.2816 | 0.20175 | 0.0061938 | 0.041751 | -0.12268 | -0.16444 |  | 0.20175 | 0.041751 | 52 | 5.9276 | 0.26 | 0.26732 | 0.26 | 1.0282
52 | YES | 5.9276 | 0.26732 | 0.010184 | 0.0073237 | -0.17386 | -0.18119 |  | 0.26732 | 0.0073237 | 52 | 1.7152 | 1.03 | 0.83302 | 1.03 | 0.80876
52 | YES | 1.7152 | 0.83302 | 0.027791 | -0.19698 | -0.6154 | -0.41842 |  | 0.83302 | -0.19698 | 53 | 1.8723 | 0.72 | 0.71276 | 0.72 | 0.98995
53 | YES | 1.8723 | 0.71276 | 0.019475 | -0.0072365 | -0.52153 | -0.5143 |  | 0.71276 | -0.0072365 | 54 | 1.7443 | 0.86 | 0.6582 | 0.86 | 0.76535
54 | YES | 1.7443 | 0.6582 | 0.011565 | -0.2018 | -0.47895 | -0.27715 |  | 0.6582 | -0.2018 | 55 | 1.6609 | 0.55 | 0.52131 | 0.55 | 0.94783
55 | YES | 1.6609 | 0.52131 | 0.012598 | -0.028693 | -0.3721 | -0.34341 |  | 0.52131 | -0.028693 | 56 | 1.7754 | 1.13 | 0.815 | 1.13 | 0.72124
56 | YES | 1.7754 | 0.815 | 0.023058 | -0.315 | -0.60133 | -0.28633 |  | 0.815 | -0.315 | 57 | 20.9542 | 1.56 | 1.1628 | 1.56 | 0.74541
57 | YES | 20.9542 | 1.1628 | 0.048911 | -0.39717 | -0.87281 | -0.47565 |  | 1.1628 | -0.39717 | 57 | 10.9752 | 1.57 | 1.1918 | 1.57 | 0.75911
57 | YES | 10.9752 | 1.1918 | 0.054018 | -0.3782 | -0.89543 | -0.51724 |  | 1.1918 | -0.3782 | 57 | 5.8628 | 1.63 | 1.1787 | 1.63 | 0.72311
57 | YES | 5.8628 | 1.1787 | 0.053426 | -0.45132 | -0.88519 | -0.43386 |  | 1.1787 | -0.45132 | 57 | 2.302 | 1.61 | 1.1807 | 1.61 | 0.73338
57 | YES | 2.302 | 1.1807 | 0.056643 | -0.42926 | -0.88679 | -0.45753 |  | 1.1807 | -0.42926 | 58 | 20.5302 | 1.84 | 0.77963 | 1.84 | 0.42371
58 | YES | 20.5302 | 0.77963 | 0.090225 | -1.0604 | -0.57372 | 0.48665 |  | 0.77963 | -1.0604 | 58 | 10.419 | 2.14 | 0.88283 | 2.14 | 0.41254
58 | YES | 10.419 | 0.88283 | 0.096277 | -1.2572 | -0.65427 | 0.6029 |  | 0.88283 | -1.2572 | 58 | 5.6522 | 1.9 | 0.84689 | 1.9 | 0.44573
58 | YES | 5.6522 | 0.84689 | 0.083756 | -1.0531 | -0.62622 | 0.42689 |  | 0.84689 | -1.0531 | 58 | 2.0322 | 2.03 | 0.88227 | 2.03 | 0.43461
58 | YES | 2.0322 | 0.88227 | 0.087485 | -1.1477 | -0.65383 | 0.4939 |  | 0.88227 | -1.1477 | 59 | 20.7793 | 0.37 | 0.22937 | 0.37 | 0.61993
59 | YES | 20.7793 | 0.22937 | 0.016041 | -0.14063 | -0.14424 | -0.0036166 |  | 0.22937 | -0.14063 | 59 | 10.2152 | 0.38 | 0.26081 | 0.38 | 0.68635
59 | YES | 10.2152 | 0.26081 | 0.0092724 | -0.11919 | -0.16878 | -0.049596 |  | 0.26081 | -0.11919 | 59 | 5.6156 | 0.64 | 0.33032 | 0.64 | 0.51613
59 | YES | 5.6156 | 0.33032 | 0.036918 | -0.30968 | -0.22304 | 0.086639 |  | 0.33032 | -0.30968 | 59 | 1.8193 | 0.56 | 0.46337 | 0.56 | 0.82745
59 | YES | 1.8193 | 0.46337 | 0.12957 | -0.096626 | -0.32688 | -0.23026 |  | 0.46337 | -0.096626 | 60 | 20.3343 | 1.17 | 0.44232 | 1.17 | 0.37805
60 | YES | 20.3343 | 0.44232 | 0.070644 | -0.72768 | -0.31045 | 0.41722 |  | 0.44232 | -0.72768 | 60 | 10.4297 | 1.31 | 0.51583 | 1.31 | 0.39376
60 | YES | 10.4297 | 0.51583 | 0.064936 | -0.79417 | -0.36783 | 0.42634 |  | 0.51583 | -0.79417 | 60 | 5.4509 | 1.19 | 0.50948 | 1.19 | 0.42813
60 | YES | 5.4509 | 0.50948 | 0.062061 | -0.68052 | -0.36287 | 0.31766 |  | 0.50948 | -0.68052 | 60 | 1.582 | 1.48 | 0.79145 | 1.48 | 0.53477
60 | YES | 1.582 | 0.79145 | 0.39271 | -0.68855 | -0.58295 | 0.1056 |  | 0.79145 | -0.68855 | 61 | 21.0555 | 1.5 | 0.55301 | 1.5 | 0.36867
61 | YES | 21.0555 | 0.55301 | 0.081722 | -0.94699 | -0.39685 | 0.55014 |  | 0.55301 | -0.94699 | 61 | 11.2072 | 1.89 | 0.91561 | 1.89 | 0.48445
61 | YES | 11.2072 | 0.91561 | 0.12693 | -0.97439 | -0.67985 | 0.29454 |  | 0.91561 | -0.97439 | 61 | 5.5488 | 2.56 | 1.0857 | 2.56 | 0.42411
61 | YES | 5.5488 | 1.0857 | 0.14946 | -1.4743 | -0.81264 | 0.66163 |  | 1.0857 | -1.4743 | 61 | 1.8836 | 3.18 | 1.29 | 3.18 | 0.40565
61 | YES | 1.8836 | 1.29 | 0.11079 | -1.89 | -0.97206 | 0.91796 |  | 1.29 | -1.89 | 62 | 10.3549 | 1.45 | 0.54062 | 1.45 | 0.37284
62 | YES | 10.3549 | 0.54062 | 0.075845 | -0.90938 | -0.38718 | 0.5222 |  | 0.54062 | -0.90938 | 62 | 5.6181 | 1.29 | 0.50563 | 1.29 | 0.39197
62 | YES | 5.6181 | 0.50563 | 0.076465 | -0.78436 | -0.35987 | 0.4245 |  | 0.50563 | -0.78436 | 62 | 1.7043 | 1.66 | 0.63691 | 1.66 | 0.38368
62 | YES | 1.7043 | 0.63691 | 0.17467 | -1.0231 | -0.46233 | 0.56077 |  | 0.63691 | -1.0231 | 63 | 10.59 | 1.44 | 0.48666 | 1.44 | 0.33796
63 | YES | 10.59 | 0.48666 | 0.06612 | -0.95334 | -0.34506 | 0.60829 |  | 0.48666 | -0.95334 | 63 | 6.0926 | 1.38 | 0.45753 | 1.38 | 0.33154
63 | YES | 6.0926 | 0.45753 | 0.056258 | -0.92247 | -0.32232 | 0.60015 |  | 0.45753 | -0.92247 | 63 | 1.9594 | 1.26 | 0.49159 | 1.26 | 0.39015
63 | YES | 1.9594 | 0.49159 | 0.056443 | -0.76841 | -0.34891 | 0.4195 |  | 0.49159 | -0.76841 | 64 | 20.4053 | 1.25 | 0.41057 | 1.25 | 0.32845
64 | YES | 20.4053 | 0.41057 | 0.059048 | -0.83943 | -0.28567 | 0.55376 |  | 0.41057 | -0.83943 | 64 | 10.4193 | 1.38 | 0.39973 | 1.38 | 0.28966
64 | YES | 10.4193 | 0.39973 | 0.040972 | -0.98027 | -0.27721 | 0.70306 |  | 0.39973 | -0.98027 | 64 | 5.4313 | 1.41 | 0.42263 | 1.41 | 0.29974
64 | YES | 5.4313 | 0.42263 | 0.058108 | -0.98737 | -0.29509 | 0.69228 |  | 0.42263 | -0.98737 | 64 | 1.6102 | 1.49 | 0.39212 | 1.49 | 0.26317
64 | YES | 1.6102 | 0.39212 | 0.05315 | -1.0979 | -0.27127 | 0.82661 |  | 0.39212 | -1.0979 | 65 | 20.2818 | 0.47 | 0.28036 | 0.47 | 0.59652
65 | YES | 20.2818 | 0.28036 | 0.014925 | -0.18963 | -0.18404 | 0.0055917 |  | 0.28036 | -0.18963 | 65 | 15.3793 | 0.77 | 0.34478 | 0.77 | 0.44777
65 | YES | 15.3793 | 0.34478 | 0.021458 | -0.42522 | -0.23432 | 0.19089 |  | 0.34478 | -0.42522 | 65 | 10.3876 | 0.81 | 0.38001 | 0.81 | 0.46915
65 | YES | 10.3876 | 0.38001 | 0.033389 | -0.42999 | -0.26182 | 0.16818 |  | 0.38001 | -0.42999 | 65 | 5.4115 | 1.23 | 0.58771 | 1.23 | 0.47781
65 | YES | 5.4115 | 0.58771 | 0.045351 | -0.64229 | -0.42392 | 0.21837 |  | 0.58771 | -0.64229 | 65 | 1.4457 | 1.52 | 0.64103 | 1.52 | 0.42173
65 | YES | 1.4457 | 0.64103 | 0.044039 | -0.87897 | -0.46554 | 0.41343 |  | 0.64103 | -0.87897 | 36 | 1.6819 | 0.01 | 0.19831 | 0.01 | 19.8307
YES
YES
YES
YES
YES
YES
YES
YES
YES
YES
YES
YES
YES
YES
YES
YES
YES
YES
YES
YES
YES
YES
YES
YES
YES
YES
YES
YES
YES
YES
YES
YES
YES
YES
YES
YES
YES
YES
YES
YES
YES
YES
YES
YES
YES
YES
YES
YES
YES
YES
YES
YES
YES
YES
YES
YES
YES
YES
YES
YES
YES
YES
YES
YES
YES
YES
YES
YES
YES
YES
YES
YES
YES
YES
YES
YES
YES
YES
YES
YES
YES
YES
YES
YES
YES
YES
YES
YES
YES
YES
YES
YES
YES
YES
YES
YES
YES
YES
YES
YES
YES
YES
YES
YES
YES
YES
YES
YES
YES
YES
YES
YES
YES
YES
YES
YES
YES
YES
YES
YES
YES
YES
YES
YES
YES
YES
YES
YES
YES
YES
YES
YES
YES
YES
YES
YES
YES
YES
YES
YES
YES
YES
YES
YES
YES
YES
YES
YES
YES
YES
YES
YES
YES
YES
YES
YES
YES
YES
YES
YES
YES
YES
YES
YES
FIT vs. Pressure
FIT vs. Fluor_CTD
FIT vs. File Pair #
MAKE/UPDATE CHART
CREATE CAL CTRL
INCLUDE/EXCLUDE