## Method and notes
DMSP-D analysis method
50-100mL of seawater is drained from the niskin into a magnetic filtration funnel containing a 0.7 µM GF/F filter
The first 3.5 mL from the funnel is collected in a polypropylene tube containing 50µL of H2SO4 (50%)
A new funnel and filter are used for each sample
Samples must be stored in dark at 4oC for minimum of 24 hours
Samples are hydrolized and run back at IOS when time permits
DMSP-T analysis method
3.5 mL of seawater is collected directly from the Niskin into a polypropylene tube containing 50µL of H2SO4 (50%)
Samples must be stored in dark at 4oC for minimum of 24 hours
Samples are hydrolized and run back at IOS when time permits
DMSP Calibration
A four to six level calibration table is used for calculating the concentrations of DMSP.
The standards are hydrolized in the same manner as the samples
A calibration curve is valid for 12 hours.
If analysis exceeded 12 hours a continuing calibration standard was run to ensure the calibration curve was still within acceptable limits.
Quality control
System blanks and duplicates were run for every station and on the hydrolysis blanks to ensure the system remained free of contamination and had acceptable reproducibility.
Detection Limit is 0.1 nM but is desginated as a "0" for the data set
All results represented in nM
The average of duplicates is reported unless otherwise stated
System
No problems or issues to report
Notes specific for this cruise
The workstation for the DMS instrument suffered a HD failure after P12. No subsequent samples collected for DMSP
Quality Flags
1 = Sample for this measurement was collected but not analyzed. Sample lost.
2 = Acceptable measurement.
3 = Questionable measurement (probably good).
4 = Poor measurement (probably bad).
5 = Measurement not reported (bad).
6 = Mean of replicate measurements.
7 = Manual chromatographic peak measurement.
8 = Irregular digital chromatographic peak integration.
9 = Sample was planned for this measurement from this bottle but was not collected.

## QF file
Event_Number | Station | Sample_Number | Dimethylsulfoniopropionate_Dissolved | Flag:Dimethylsulfoniopropionate_Dissolved | Comments | Dimethylsulfoniopropionate_Total | Flag:Dimethylsulfoniopropionate_Total | Comments
11 | P2 | 28 | 0 |  |  | 2.3
11 | P2 | 34 | 1.2 | 6 |  | 12 | 6
11 | P2 | 37 | 0.73 |  |  | 12
11 | P2 | 38 | 1.17 |  |  | 29
38 | P4 | 101 | 0 |  |  | 0
38 | P4 | 102 | 0 |  |  | 0
38 | P4 | 103 | 0 |  |  | 0
38 | P4 | 109 | 2.1 |  |  | 20
38 | P4 | 111 | 2.2 | 6 |  | 17 | 6
38 | P4 | 114 | 2.2 |  |  | 18
38 | P4 | 116 | 3.8 |  |  | 19
49 | P12 | 148 | 0 |  |  | 0
49 | P12 | 149 | 0 |  |  | 0
49 | P12 | 150 | 0 |  |  | 0
49 | P12 | 156 | 0 |  |  | 17
49 | P12 | 158 | 0 | 6 |  | 16 | 6
49 | P12 | 161 | 0 |  |  | 21
49 | P12 | 163 | 0 |  |  | 19