## Method and notes
DMS analysis method
All DMS samples were collected in 250mL ground glass stoppered bottles and stored in a fridge, in the dark and removed one at a time before analysis.
A sample was loaded onto the stripper and purged with UHP Helium for 10 minutes at ~100mL/min.
The DMS was extracted from the water and absorbed onto a Tenax TA trap kept at -80oC.
The trap was subsequently desorbed at 100oC (with a dewar containing boiling water) onto a Chromasil 330 column which eluted onto a Flame Photometric Detector (FPD).
All samples were run as soon as possible after being collected.
DMS Calibration
A four to six level calibration table was used for calculating the concentrations of DMS.
The standards were prepared in water and run under the same conditions, as described above, for the samples.
A calibration curve was valid for 12 hours.
If analysis exceeded 12 hours a continuing calibration standard was run to ensure the calibration curve was still within acceptable limits.
Quality control
System blanks and duplicates were run approximately every 13 samples to ensure the system remained free of contamination and had acceptable reproducibility.
Quality Flags
From cruise 2013-01 on, data quality is expressed with the following flags:
1 = Sample for this measurement was collected but not analyzed. Sample lost.
2 = Acceptable measurement.
3 = Questionable measurement (probably good).
4 = Poor measurement (probably bad).
5 = Measurement not reported (bad).
6 = Mean of replicate measurements.
7 = Manual chromatographic peak measurement.
8 = Irregular digital chromatographic peak integration.
9 = Sample was planned for this measurement from this bottle but was not collected
System
6890 Gas Chromatograph with Flame Photometric Detector
Workstation for the GC suffered a HD failure after P12. No subsequent samples collect for DMS.
Notes specific for this cruise
The average of duplicates is reported.
DMS data are limited to 2 significant figures for this cruise
Unless otherwise indicated the % relative difference between duplicates is <20%.
Update
2021-05-18 | G.Gatien | Sample #115 changed to #116 to match rosette sheet.

## QF file
Event_Number | Station | Sample_Number | Dimethyl_Sulphide | Flag:Dimethyl_Sulphide | Comments
11 | P2 | 1 | 0.77975
11 | P2 | 2 | 1.0239
11 | P2 | 3 | 1.3577
11 | P2 | 4 | 1.3603
11 | P2 | 5 | 0.83949
11 | P2 | 6 | 0.67644
11 | P2 | 7 | 0.92 | 36 | DMS: % relative difference >20% but <49%
11 | P2 | 8 | 0.70385
11 | P2 | 9 | 0.90362
11 | P2 | 10 | 0.65552
11 | P2 | 11 | 0.51303
38 | P4 | 101 | 0
38 | P4 | 102 | 0
38 | P4 | 103 | 0
38 | P4 | 104 | 0.66941
38 | P4 | 105 | 0.84067
38 | P4 | 107 | 1.0357
38 | P4 | 108 | 1.0701
38 | P4 | 109 | 0.79325
38 | P4 | 110 | 0.88839
38 | P4 | 111 | 1.1939 | 6
38 | P4 | 112 | 1.4141
38 | P4 | 113 | 1.4
38 | P4 | 114 | 1.4
38 | P4 | 116 | 1.2
49 | P12 | 148 | 0
49 | P12 | 149 | 0.15374
49 | P12 | 150 | 0.15374
49 | P12 | 151 | 0.61464
49 | P12 | 152 | 0.80418
49 | P12 | 154 | 0.49473
49 | P12 | 155 | 0.58091
49 | P12 | 156 | 0.85964
49 | P12 | 157 | 0.76644
49 | P12 | 158 | 0.93 | 6
49 | P12 | 159 | 0.9219
49 | P12 | 160 | 1.0944
49 | P12 | 161 | 1.0148
49 | P12 | 163 | 1.0766

## raw data
Cruise 2021-001
Time
Date | Event # | Station | Sample # | Niskin | Depth | Analysis | MDL | DMS
2021 |  |  |  |  | m | (local) | nM | nM
2021-01-31 | 11 | P2 | 1 | 28 | 100 | 18:15 | 0.1 | 0.77975
2021-01-31 | 11 | P2 | 2 | 29 | 75 | - | 0.1 | 1.0239
2021-01-31 | 11 | P2 | 3 | 30 | 50 | - | 0.1 | 1.3577
2021-01-31 | 11 | P2 | 4 | 31 | 40 | - | 0.1 | 1.3603
2021-01-31 | 11 | P2 | 5 | 32 | 30 | - | 0.1 | 0.83949
2021-01-31 | 11 | P2 | 6 | 33 | 25 | - | 0.1 | 0.67644
2021-01-31 | 11 | P2 | 7 | 34 | 20 | 16:11 | 0.1 | 0.73297
2021-01-31 | 11 | P2 | 7 | 34 | 20 | - | 0.1 | 1.0901
2021-01-31 | 11 | P2 | 8 | 35 | 15 |  | 0.1 | 0.70385
2021-01-31 | 11 | P2 | 9 | 36 | 10 | - | 0.1 | 0.90362
2021-01-31 | 11 | P2 | 10 | 37 | 5 | - | 0.1 | 0.65552
2021-01-31 | 11 | P2 | 11 | 38 | 0 | 14:45 | 0.1 | 0.51303
2021-02-03 | 38 | P4 | 101 | 1 | 400 | 09:30 | 0.1 | <
2021-02-03 | 38 | P4 | 102 | 2 | 200 | - | 0.1 | <
2021-02-03 | 38 | P4 | 103 | 3 | 150 | - | 0.1 | <
2021-02-03 | 38 | P4 | 104 | 4 | 100 | - | 0.1 | 0.66941
2021-02-03 | 38 | P4 | 105 | 5 | 75 | 10:45 | 0.1 | 0.84067
2021-02-03 | 38 | P4 | 107 | 7 | 50 | - | 0.1 | 1.0357
2021-02-03 | 38 | P4 | 108 | 8 | 40 | - | 0.1 | 1.0701
2021-02-03 | 38 | P4 | 109 | 9 | 30 | - | 0.1 | 0.79325
2021-02-03 | 38 | P4 | 110 | 10 | 25 |  | 0.1 | 0.88839
2021-02-03 | 38 | P4 | 111 | 11 | 20 | 12:30 | 0.1 | 1.1939
2021-02-03 | 38 | P4 | 111 | 11 | 20 | - | 0.1 | 1.2347
2021-02-03 | 38 | P4 | 112 | 12 | 15 | - | 0.1 | 1.4141
2021-02-03 | 38 | P4 | 113 | 13 | 10 | - | 0.1 | 1.3682
2021-02-03 | 38 | P4 | 114 | 14 | 5 | - | 0.1 | 1.3736
2021-02-03 | 38 | P4 | 116 | 15 | 0 | 13:50 | 0.1 | 1.1784
2021-02-04 | 49 | P12 | 148 | 1 | 400 | 16:45 | 0.1 | <
2021-02-04 | 49 | P12 | 149 | 2 | 200 | - | 0.1 | 0.15374
2021-02-04 | 49 | P12 | 150 | 3 | 150 | - | 0.1 | 0.15374
2021-02-04 | 49 | P12 | 151 | 4 | 100 | - | 0.1 | 0.61464
2021-02-04 | 49 | P12 | 152 | 5 | 75 | - | 0.1 | 0.80418
2021-02-04 | 49 | P12 | 154 | 7 | 50 | - | 0.1 | 0.49473
2021-02-04 | 49 | P12 | 155 | 8 | 40 | - | 0.1 | 0.58091
2021-02-04 | 49 | P12 | 156 | 9 | 30 | - | 0.1 | 0.85964
2021-02-04 | 49 | P12 | 157 | 10 | 25 |  | 0.1 | 0.76644
2021-02-04 | 49 | P12 | 158 | 11 | 20 | 19:18 | 0.1 | 0.96198
2021-02-04 | 49 | P12 | 158 | 11 | 20 | - | 0.1 | 0.89042
2021-02-04 | 49 | P12 | 159 | 12 | 15 | - | 0.1 | 0.9219
2021-02-04 | 49 | P12 | 160 | 13 | 10 | - | 0.1 | 1.0944
2021-02-04 | 49 | P12 | 161 | 14 | 5 | - | 0.1 | 1.0148
2021-02-04 | 49 | P12 | 163 | 15 | 0 | 20:45 | 0.1 | 1.0766

## Dups
Cruise 2021-001
Standard Deviation of Pairs (Sp)
| ID | Sample | Duplicate | Relative | (S-D)SQ
| (Sample #) | (S) | (D) | % Difference
[6 empty] | Sum of (S-D)SQ | 0.1434
[6 empty] | Count | 3
P2 | 34 | 0.73 | 1.1 | 40.4372 | 0.1369 | Sum/2/Count | 0.0239
P4 | 111 | 1.19 | 1.23 | 3.3058 | 0.0016
P12 | 158 | 0.96 | 0.89 | 7.5676 | 0.0049
|  |  | Mean | 17.1035