## Main
# Channels= | 3 |  |  |  | COMPARE Version 3.6.1 | Run at 2021/09/16 12:45:21 | Compare Excel Add-in Version 2.2
| Primary | Secondary |  | Comparison Name
Ref | Pressure | Pressure |  | Pressure - Pressure
Comp 1 | Sal_Bot | Sal0 |  | Sal0 - Sal_Bot
Comp 2 | Sal_Bot | Sal1 |  | Sal1 - Sal_Bot
Average Size: | 0.5
|  |  | Primary | Secondary | Secondary |  | Primary | Secondary | Secondary |  | Primary | Secondary | Secondary
Primary | Secondary | Secondary | Pressure | Pressure | Pressure | (S-P) | Sal_Bot | Sal0 | Sal0 | (S-P) | Sal_Bot | Sal1 | Sal1 | (S-P)
File Name | File Name | Count | Value | Avg | Std Dev | Diff | Value | Avg | Std Dev | Diff | Value | Avg | Std Dev | Diff
2021-005-0003.mrg | 2021-005-0003.sam | 241 | 5.518 | 5.5176 | 0.034715 | -0.00044394 | 29.0496 | 29.0447 | 0.00036681 | -0.0049114 | 29.0496 | 29.0485 | 0.00038563 | -0.0011139
2021-005-0007.mrg | 2021-005-0007.sam | 508 | 5.688 | 5.6719 | 0.073089 | -0.016116 | 32.1001 | 32.0924 | 0.00059381 | -0.0077095 | 32.1001 | 32.0974 | 0.0011657 | -0.0027237
2021-005-0029.mrg | 2021-005-0029.sam | 389 | 5.36 | 5.3443 | 0.13487 | -0.01573 | 31.883 | 31.877 | 0.0014628 | -0.0059834 | 31.883 | 31.8817 | 0.0011934 | -0.0012512
2021-005-0038.mrg | 2021-005-0038.sam | 230 | 1001.7 | 1001.67 | 0.2374 | -0.024719 | 34.3736 | 34.3683 | 0.00026886 | -0.005291 | 34.3736 | 34.3741 | 0.00023819 | 0.00045776
2021-005-0038.mrg | 2021-005-0038.sam | 207 | 749.847 | 749.757 | 0.28536 | -0.089905 | 34.2902 | 34.2854 | 0.00028797 | -0.004818 | 34.2902 | 34.291 | 0.0003 | 0.00082779
2021-005-0038.mrg | 2021-005-0038.sam | 241 | 500.629 | 500.629 | 0.25792 | -0.00030518 | 34.1331 | 34.12 | 0.00033737 | -0.013073 | 34.1331 | 34.1256 | 0.00032278 | -0.0074692
2021-005-0047.mrg | 2021-005-0047.sam | 229 | 1250.88 | 1250.87 | 0.27071 | -0.0087891 | 34.4605 | 34.4549 | 0.00025229 | -0.0055656 | 34.4605 | 34.4606 | 0.00025938 | 0.00012589
2021-005-0047.mrg | 2021-005-0047.sam | 206 | 1000.87 | 1000.95 | 0.2543 | 0.074402 | 34.382 | 34.3789 | 0.00030751 | -0.003128 | 34.382 | 34.3845 | 0.00028745 | 0.0025063
2021-005-0047.mrg | 2021-005-0047.sam | 241 | 750.218 | 750.218 | 0.10735 | -6.1035e-05 | 34.2759 | 34.262 | 0.00040109 | -0.013863 | 34.2759 | 34.2673 | 0.00033351 | -0.0086021
2021-005-0047.mrg | 2021-005-0047.sam | 241 | 500.022 | 500.022 | 0.23524 | -0.00045776 | 34.1026 | 34.0984 | 0.00028886 | -0.0041695 | 34.1026 | 34.1035 | 0.00032882 | 0.00094604
2021-005-0047.mrg | 2021-005-0047.sam | 241 | 5.22 | 5.2197 | 0.15041 | -0.0002861 | 31.8845 | 31.8787 | 0.00041939 | -0.0058021 | 31.8845 | 31.8836 | 0.00023062 | -0.00092888
2021-005-0054.mrg | 2021-005-0054.sam | 309 | 5.329 | 5.2274 | 0.12354 | -0.10159 | 31.9335 | 31.9248 | 0.00029506 | -0.008707 | 31.9335 | 31.9301 | 0.0004165 | -0.0033951
2021-005-0065.mrg | 2021-005-0065.sam | 290 | 5.587 | 5.6436 | 0.10868 | 0.056548 | 31.8628 | 31.8562 | 0.0016034 | -0.006628 | 31.8628 | 31.8612 | 0.0015712 | -0.001648
2021-005-0081.mrg | 2021-005-0081.sam | 241 | 5.506 | 5.5059 | 0.12883 | -7.4863e-05 | 31.8142 | 31.7961 | 0.0012484 | -0.018089 | 31.8142 | 31.8011 | 0.0019928 | -0.013144
2021-005-0084.mrg | 2021-005-0084.sam | 241 | 749.987 | 749.987 | 0.15802 | -0.00042725 | 34.2353 | 34.2319 | 0.00023922 | -0.0033836 | 34.2353 | 34.2379 | 0.00021815 | 0.0025864
2021-005-0084.mrg | 2021-005-0084.sam | 224 | 500.364 | 500.347 | 0.30462 | -0.017365 | 34.1435 | 34.1406 | 0.00026414 | -0.0029411 | 34.1435 | 34.1463 | 0.00025428 | 0.0028267
2021-005-0094.mrg | 2021-005-0094.sam | 182 | 1498.8 | 1498.95 | 0.25583 | 0.15259 | 34.519 | 34.5139 | 0.00026977 | -0.0051308 | 34.519 | 34.5204 | 0.00027394 | 0.0013885
2021-005-0094.mrg | 2021-005-0094.sam | 147 | 1250.17 | 1250.13 | 0.30378 | -0.039917 | 34.4597 | 34.4534 | 0.00032398 | -0.006279 | 34.4597 | 34.4596 | 0.00027067 | -5.3406e-05
2021-005-0094.mrg | 2021-005-0094.sam | 208 | 1001.25 | 1001.15 | 0.24363 | -0.098816 | 34.3879 | 34.3777 | 0.00024368 | -0.010181 | 34.3879 | 34.3838 | 0.00023536 | -0.0040741
2021-005-0094.mrg | 2021-005-0094.sam | 81 | 749.019 | 749.017 | 0.29699 | -0.001648 | 34.2693 | 34.2666 | 0.00048065 | -0.0027008 | 34.2693 | 34.2724 | 0.00026731 | 0.0030556
2021-005-0094.mrg | 2021-005-0094.sam | 219 | 499.907 | 499.957 | 0.2531 | 0.050171 | 34.0998 | 34.0953 | 0.00028115 | -0.0044594 | 34.0998 | 34.1011 | 0.00028511 | 0.001297
2021-005-0094.mrg | 2021-005-0094.sam | 186 | 400.481 | 400.608 | 0.29258 | 0.12744 | 34.0293 | 34.0257 | 0.00026204 | -0.0035744 | 34.0293 | 34.0316 | 0.00023173 | 0.0022583
2021-005-0094.mrg | 2021-005-0094.sam | 226 | 300.103 | 300.138 | 0.22034 | 0.034515 | 33.9741 | 33.9702 | 0.00041094 | -0.0038719 | 33.9741 | 33.976 | 0.00034521 | 0.0018997
2021-005-0094.mrg | 2021-005-0094.sam | 144 | 250.609 | 250.61 | 0.26193 | 0.00068665 | 33.9597 | 33.9453 | 0.00032988 | -0.014355 | 33.9597 | 33.9511 | 0.00029229 | -0.0086403
2021-005-0094.mrg | 2021-005-0094.sam | 109 | 200.538 | 200.537 | 0.32419 | -0.00057983 | 33.9043 | 33.9008 | 0.00032322 | -0.003521 | 33.9043 | 33.9068 | 0.00027009 | 0.0024567
2021-005-0094.mrg | 2021-005-0094.sam | 121 | 174.621 | 174.709 | 0.29043 | 0.087631 | 33.873 | 33.869 | 0.0007825 | -0.0039635 | 33.873 | 33.8766 | 0.00097008 | 0.0036087
2021-005-0094.mrg | 2021-005-0094.sam | 220 | 149.199 | 149.252 | 0.27138 | 0.05333 | 33.7811 | 33.7769 | 0.00037621 | -0.0041924 | 33.7811 | 33.7832 | 0.00076258 | 0.0020981
2021-005-0094.mrg | 2021-005-0094.sam | 180 | 124.65 | 124.522 | 0.21549 | -0.1283 | 33.4831 | 33.4964 | 0.0034994 | 0.013329 | 33.4831 | 33.5027 | 0.0029856 | 0.019634
2021-005-0094.mrg | 2021-005-0094.sam | 218 | 99.301 | 99.3711 | 0.18174 | 0.070129 | 32.8881 | 32.9043 | 0.0053695 | 0.016178 | 32.8881 | 32.9135 | 0.0032393 | 0.025375
2021-005-0094.mrg | 2021-005-0094.sam | 176 | 75.41 | 75.4986 | 0.26101 | 0.088593 | 32.3781 | 32.3731 | 0.00081114 | -0.0050316 | 32.3781 | 32.3787 | 0.00083355 | 0.00056839
2021-005-0094.mrg | 2021-005-0094.sam | 136 | 49.93 | 49.8764 | 0.24505 | -0.053612 | 32.1647 | 32.1637 | 0.0021352 | -0.00096512 | 32.1647 | 32.169 | 0.0014347 | 0.0042801
2021-005-0094.mrg | 2021-005-0094.sam | 241 | 29.781 | 29.781 | 0.08171 | -4.1962e-05 | 31.9382 | 31.9236 | 0.0005351 | -0.014557 | 31.9382 | 31.9295 | 0.00095791 | -0.0087338
2021-005-0094.mrg | 2021-005-0094.sam | 240 | 19.912 | 19.9147 | 0.31696 | 0.0026531 | 31.9135 | 31.9067 | 0.0024632 | -0.0067711 | 31.9135 | 31.9109 | 0.0018631 | -0.0026093
2021-005-0094.mrg | 2021-005-0094.sam | 241 | 10.24 | 10.2404 | 0.2216 | 0.00043583 | 31.9096 | 31.897 | 0.00032185 | -0.012552 | 31.9096 | 31.9023 | 0.00021996 | -0.0072498
2021-005-0094.mrg | 2021-005-0094.sam | 247 | 5.297 | 5.2987 | 0.24158 | 0.0016723 | 31.9011 | 31.8965 | 0.00030603 | -0.004631 | 31.9011 | 31.9017 | 0.00028046 | 0.00059891
2021-005-0104.mrg | 2021-005-0104.sam | 271 | 5.285 | 5.3866 | 0.22237 | 0.10158 | 32.0151 | 32.0095 | 0.00086397 | -0.0056076 | 32.0151 | 32.0153 | 0.0018005 | 0.00016022
2021-005-0140.mrg | 2021-005-0140.sam | 147 | 2000.66 | 2000.62 | 0.19496 | -0.040161 | 34.5875 | 34.5814 | 0.00026106 | -0.0060654 | 34.5875 | 34.5892 | 0.00029249 | 0.0017471
2021-005-0140.mrg | 2021-005-0140.sam | 216 | 1499.39 | 1499.32 | 0.19621 | -0.073242 | 34.4952 | 34.4891 | 0.00050382 | -0.0061226 | 34.4952 | 34.4958 | 0.00039028 | 0.00060654
2021-005-0140.mrg | 2021-005-0140.sam | 142 | 1250.42 | 1250.57 | 0.26032 | 0.14929 | 34.4451 | 34.4411 | 0.00030289 | -0.0039673 | 34.4451 | 34.4478 | 0.00025697 | 0.0026779
2021-005-0140.mrg | 2021-005-0140.sam | 241 | 1000.34 | 1000.34 | 0.17911 | -0.00042725 | 34.3727 | 34.367 | 0.00026328 | -0.0057259 | 34.3727 | 34.3734 | 0.00024006 | 0.00074387
2021-005-0140.mrg | 2021-005-0140.sam | 241 | 749.816 | 749.816 | 0.22166 | -0.00012207 | 34.2498 | 34.2462 | 0.00039621 | -0.003643 | 34.2498 | 34.252 | 0.00038804 | 0.002224
2021-005-0140.mrg | 2021-005-0140.sam | 241 | 499.761 | 499.761 | 0.13634 | 0.00012207 | 34.0754 | 34.0715 | 0.00023567 | -0.0038986 | 34.0754 | 34.0779 | 0.00023388 | 0.0024986
2021-005-0140.mrg | 2021-005-0140.sam | 241 | 400.658 | 400.658 | 0.17116 | -0.00033569 | 34.0363 | 34.0281 | 0.00051477 | -0.0082321 | 34.0363 | 34.0334 | 0.00035293 | -0.0029297
2021-005-0140.mrg | 2021-005-0140.sam | 228 | 299.348 | 299.319 | 0.29059 | -0.029449 | 33.9699 | 33.9651 | 0.00025917 | -0.0047531 | 33.9699 | 33.9714 | 0.00027034 | 0.0014954
2021-005-0140.mrg | 2021-005-0140.sam | 179 | 249.633 | 249.604 | 0.24602 | -0.028931 | 33.9357 | 33.9327 | 0.00077802 | -0.0029755 | 33.9357 | 33.9388 | 0.00051869 | 0.0031319
2021-005-0140.mrg | 2021-005-0140.sam | 228 | 200.392 | 200.424 | 0.23054 | 0.031876 | 33.8752 | 33.8649 | 0.00026199 | -0.010265 | 33.8752 | 33.8713 | 0.00034206 | -0.0038986
2021-005-0140.mrg | 2021-005-0140.sam | 241 | 175.287 | 175.287 | 0.24671 | -9.1553e-05 | 33.7809 | 33.7715 | 0.0011151 | -0.0094414 | 33.7809 | 33.7778 | 0.00098811 | -0.0031319
2021-005-0140.mrg | 2021-005-0140.sam | 241 | 150.727 | 150.727 | 0.16842 | -0.00022888 | 33.6785 | 33.6276 | 0.0060811 | -0.05093 | 33.6785 | 33.6267 | 0.0031322 | -0.051769
2021-005-0140.mrg | 2021-005-0140.sam | 241 | 124.545 | 124.545 | 0.27736 | -0.00022888 | 33.4713 | 33.4611 | 0.0037475 | -0.010239 | 33.4713 | 33.4667 | 0.0036515 | -0.004612
2021-005-0140.mrg | 2021-005-0140.sam | 241 | 100.634 | 100.634 | 0.16835 | -7.6294e-05 | 33.1183 | 33.1147 | 0.00065246 | -0.0035896 | 33.1183 | 33.1207 | 0.00062837 | 0.0024071
2021-005-0140.mrg | 2021-005-0140.sam | 241 | 75.107 | 75.1071 | 0.1672 | 9.9182e-05 | 32.3239 | 32.3154 | 0.00079213 | -0.008503 | 32.3239 | 32.3212 | 0.00070138 | -0.0026665
2021-005-0140.mrg | 2021-005-0140.sam | 213 | 50.435 | 50.3617 | 0.27342 | -0.073349 | 32.1735 | 32.1761 | 0.0047019 | 0.0026245 | 32.1735 | 32.1808 | 0.0050889 | 0.0073433
2021-005-0140.mrg | 2021-005-0140.sam | 241 | 30.041 | 30.0407 | 0.27331 | -0.00029945 | 32.0433 | 32.0399 | 0.0012021 | -0.0033646 | 32.0433 | 32.0457 | 0.0012194 | 0.0024223
2021-005-0140.mrg | 2021-005-0140.sam | 241 | 20.27 | 20.2697 | 0.083073 | -0.00027847 | 31.9197 | 31.919 | 0.0030149 | -0.00069809 | 31.9197 | 31.9222 | 0.025677 | 0.0024834
2021-005-0140.mrg | 2021-005-0140.sam | 238 | 9.969 | 9.9629 | 0.26659 | -0.0061131 | 31.5104 | 31.51 | 0.013387 | -0.00040817 | 31.5104 | 31.5111 | 0.011848 | 0.00065041
2021-005-0140.mrg | 2021-005-0140.sam | 289 | 4.879 | 4.8743 | 0.12357 | -0.0046783 | 31.4884 | 31.482 | 0.00060936 | -0.0064106 | 31.4884 | 31.4876 | 0.00053384 | -0.00082207
2021-005-0144.mrg | 2021-005-0144.sam | 226 | 1250.01 | 1249.97 | 0.22393 | -0.037353 | 34.4178 | 34.4128 | 0.00043561 | -0.0050354 | 34.4178 | 34.4203 | 0.00054541 | 0.0024643
2021-005-0144.mrg | 2021-005-0144.sam | 211 | 1000.39 | 1000.3 | 0.21338 | -0.088867 | 34.3629 | 34.3562 | 0.00022391 | -0.0067101 | 34.3629 | 34.3634 | 0.00023318 | 0.00046539
2021-005-0149.mrg | 2021-005-0149.sam | 241 | 151.381 | 151.381 | 0.13987 | -0.00012207 | 33.9192 | 33.9121 | 0.00094658 | -0.0070686 | 33.9192 | 33.9194 | 0.00083192 | 0.00017929
2021-005-0162.mrg | 2021-005-0162.sam | 222 | 1995 | 1994.94 | 0.20271 | -0.05188 | 34.5868 | 34.5788 | 0.00030898 | -0.0079804 | 34.5868 | 34.5865 | 0.00027759 | -0.00027847
2021-005-0162.mrg | 2021-005-0162.sam | 220 | 1500.18 | 1500.23 | 0.25547 | 0.051758 | 34.5119 | 34.503 | 0.00035884 | -0.0089455 | 34.5119 | 34.5101 | 0.00027379 | -0.001812
2021-005-0162.mrg | 2021-005-0162.sam | 160 | 1250.16 | 1250.1 | 0.25992 | -0.064087 | 34.4569 | 34.4496 | 0.00032051 | -0.0072746 | 34.4569 | 34.4566 | 0.00023517 | -0.00032425
2021-005-0162.mrg | 2021-005-0162.sam | 224 | 1000.04 | 1000.06 | 0.27786 | 0.020264 | 34.3677 | 34.3632 | 0.00035933 | -0.0045166 | 34.3677 | 34.3701 | 0.00029727 | 0.0024147
2021-005-0162.mrg | 2021-005-0162.sam | 144 | 750.093 | 750.131 | 0.2065 | 0.038452 | 34.2539 | 34.2489 | 0.0005857 | -0.0049667 | 34.2539 | 34.2555 | 0.00043149 | 0.0016213
2021-005-0162.mrg | 2021-005-0162.sam | 214 | 499.791 | 499.864 | 0.24273 | 0.073395 | 34.0864 | 34.0798 | 0.00044732 | -0.0065956 | 34.0864 | 34.0865 | 0.00041227 | 0.00013733
2021-005-0162.mrg | 2021-005-0162.sam | 241 | 398.766 | 398.766 | 0.22179 | -0.00033569 | 33.9972 | 33.9922 | 0.00026393 | -0.0050316 | 33.9972 | 33.9987 | 0.00024197 | 0.0014763
2021-005-0162.mrg | 2021-005-0162.sam | 241 | 300.126 | 300.126 | 0.24263 | -3.0518e-05 | 33.9368 | 33.9295 | 0.0002389 | -0.0073471 | 33.9368 | 33.936 | 0.00024321 | -0.00080109
2021-005-0162.mrg | 2021-005-0162.sam | 168 | 250.431 | 250.417 | 0.23452 | -0.013702 | 33.9071 | 33.9017 | 0.00028991 | -0.0053635 | 33.9071 | 33.9082 | 0.00027108 | 0.0011291
2021-005-0162.mrg | 2021-005-0162.sam | 241 | 199.993 | 199.993 | 0.15212 | -0.00022888 | 33.8625 | 33.857 | 0.00030018 | -0.0054855 | 33.8625 | 33.8635 | 0.00031658 | 0.00096893
2021-005-0162.mrg | 2021-005-0162.sam | 241 | 174.59 | 174.59 | 0.15456 | 0 | 33.8065 | 33.7981 | 0.00035654 | -0.0083885 | 33.8065 | 33.8046 | 0.00041851 | -0.0019264
2021-005-0162.mrg | 2021-005-0162.sam | 189 | 149.276 | 149.138 | 0.28939 | -0.13837 | 33.608 | 33.6074 | 0.0014881 | -0.00059509 | 33.608 | 33.6131 | 0.0011253 | 0.0051269
2021-005-0162.mrg | 2021-005-0162.sam | 241 | 124.668 | 124.668 | 0.24445 | -0.0001297 | 33.2197 | 33.2362 | 0.016084 | 0.016457 | 33.2197 | 33.2398 | 0.0077802 | 0.020142
2021-005-0162.mrg | 2021-005-0162.sam | 241 | 100.244 | 100.244 | 0.2367 | -9.9182e-05 | 32.7561 | 32.7518 | 0.0015296 | -0.0042725 | 32.7561 | 32.7586 | 0.0013729 | 0.0024567
2021-005-0162.mrg | 2021-005-0162.sam | 233 | 74.039 | 74.0571 | 0.18421 | 0.018105 | 32.3159 | 32.3126 | 0.00059768 | -0.0032959 | 32.3159 | 32.3186 | 0.00067484 | 0.0027351
2021-005-0162.mrg | 2021-005-0162.sam | 241 | 50.002 | 50.0017 | 0.24104 | -0.00026703 | 32.0516 | 32.0566 | 0.002073 | 0.0049744 | 32.0516 | 32.0623 | 0.0015604 | 0.010674
2021-005-0162.mrg | 2021-005-0162.sam | 209 | 30.497 | 30.5836 | 0.23547 | 0.086607 | 31.8315 | 31.8212 | 0.0018035 | -0.010284 | 31.8315 | 31.8266 | 0.0021952 | -0.0049438
2021-005-0162.mrg | 2021-005-0162.sam | 230 | 19.991 | 20.021 | 0.18742 | 0.029966 | 31.7404 | 31.7323 | 0.00030207 | -0.0080986 | 31.7404 | 31.7382 | 0.00030677 | -0.0021667
2021-005-0162.mrg | 2021-005-0162.sam | 226 | 10.287 | 10.3411 | 0.214 | 0.05408 | 31.7407 | 31.7334 | 0.00035958 | -0.0072727 | 31.7407 | 31.7394 | 0.00036959 | -0.0013485
2021-005-0162.mrg | 2021-005-0162.sam | 240 | 5.016 | 4.8336 | 0.13041 | -0.18242 | 31.7406 | 31.7336 | 0.00025468 | -0.0069561 | 31.7406 | 31.7397 | 0.00027389 | -0.00091934
2021-005-0167.mrg | 2021-005-0167.sam | 52 | 998.853 | 998.867 | 0.26853 | 0.01416 | 34.3665 | 34.362 | 0.00024695 | -0.0044823 | 34.3665 | 34.3684 | 0.00029819 | 0.0019112
2021-005-0167.mrg | 2021-005-0167.sam | 241 | 750.227 | 750.227 | 0.17952 | 0.00024414 | 34.2483 | 34.2414 | 0.0002428 | -0.0069237 | 34.2483 | 34.248 | 0.00024033 | -0.00034332
2021-005-0167.mrg | 2021-005-0167.sam | 126 | 500.97 | 501.022 | 0.30559 | 0.051605 | 34.1057 | 34.1009 | 0.00086073 | -0.0047531 | 34.1057 | 34.1077 | 0.00061916 | 0.0019569
2021-005-0184.mrg | 2021-005-0184.sam | 188 | 5.325 | 5.2866 | 0.25505 | -0.038399 | 31.3002 | 31.294 | 0.00029865 | -0.0062294 | 31.3002 | 31.2996 | 0.00030552 | -0.00063324
2021-005-0202.mrg | 2021-005-0202.sam | 241 | 5.689 | 5.6888 | 0.039893 | -0.0002284 | 31.0015 | 31.0103 | 0.0074738 | 0.0087509 | 31.0015 | 31.0182 | 0.016792 | 0.016668
Create Fit Sheet
Plot
Plot
Plot

## File List
Number of Files= |  | 18
Pair # | Primary File | Secondary File | First Row in Main | Last Row in Main | Comparison
1 | 2021-005-0003.mrg | 2021-005-0003.sam | 12 | 12 | 2021-005-0003.mrg & 2021-005-0003.sam
2 | 2021-005-0007.mrg | 2021-005-0007.sam | 14 | 14 | 2021-005-0007.mrg & 2021-005-0007.sam
3 | 2021-005-0029.mrg | 2021-005-0029.sam | 16 | 16 | 2021-005-0029.mrg & 2021-005-0029.sam
4 | 2021-005-0038.mrg | 2021-005-0038.sam | 18 | 20 | 2021-005-0038.mrg & 2021-005-0038.sam
5 | 2021-005-0047.mrg | 2021-005-0047.sam | 22 | 26 | 2021-005-0047.mrg & 2021-005-0047.sam
6 | 2021-005-0054.mrg | 2021-005-0054.sam | 28 | 28 | 2021-005-0054.mrg & 2021-005-0054.sam
7 | 2021-005-0065.mrg | 2021-005-0065.sam | 30 | 30 | 2021-005-0065.mrg & 2021-005-0065.sam
8 | 2021-005-0081.mrg | 2021-005-0081.sam | 32 | 32 | 2021-005-0081.mrg & 2021-005-0081.sam
9 | 2021-005-0084.mrg | 2021-005-0084.sam | 34 | 35 | 2021-005-0084.mrg & 2021-005-0084.sam
10 | 2021-005-0094.mrg | 2021-005-0094.sam | 37 | 55 | 2021-005-0094.mrg & 2021-005-0094.sam
11 | 2021-005-0104.mrg | 2021-005-0104.sam | 57 | 57 | 2021-005-0104.mrg & 2021-005-0104.sam
12 | 2021-005-0140.mrg | 2021-005-0140.sam | 59 | 78 | 2021-005-0140.mrg & 2021-005-0140.sam
13 | 2021-005-0144.mrg | 2021-005-0144.sam | 80 | 81 | 2021-005-0144.mrg & 2021-005-0144.sam
14 | 2021-005-0149.mrg | 2021-005-0149.sam | 83 | 83 | 2021-005-0149.mrg & 2021-005-0149.sam
15 | 2021-005-0162.mrg | 2021-005-0162.sam | 85 | 104 | 2021-005-0162.mrg & 2021-005-0162.sam
16 | 2021-005-0167.mrg | 2021-005-0167.sam | 106 | 108 | 2021-005-0167.mrg & 2021-005-0167.sam
17 | 2021-005-0184.mrg | 2021-005-0184.sam | 110 | 110 | 2021-005-0184.mrg & 2021-005-0184.sam
18 | 2021-005-0202.mrg | 2021-005-0202.sam | 112 | 112 | 2021-005-0202.mrg & 2021-005-0202.sam

## Fit Index
Index to Fit Worksheets
Fit# | Description | Versus | Number of File Pairs
1 | (Sal0 - Sal_Bot) | Pressure | 18
2 | (Sal1 - Sal_Bot) | Pressure | 18
3 | (Sal0 - Sal_Bot) | File Pair # | 18
4 | (Sal1 - Sal_Bot) | File Pair # | 18

## Fit_1
Calculation of Linear Least Squares Fit For
(Sal0 - Sal_Bot)
1
Fit Equation: Diff = m * Prop + b
where: Diff =Diff (Sal0 - Sal_Bot), Prop=Pressure
Coefficients |  |  |  | Error Estimates |  |  |  | Regression Line Limits
| Value | Std Err. |  | Coeff of Determination |  | 0.12271 |  | X | CALC Y
m= | -1.1519e-06 | 5.8207e-07 |  | Std Dev of Resid |  | 0.0011502 |  | 250.417 | -0.0041874
b= | -0.003899 | 0.00051793 |  | Resid Sum of Squares |  | 3.7043e-05 |  | 1499.32 | -0.005626
# of Values Extracted = |  |  | 84
# of Values Used in Fit = |  |  | 30
File | Use | Pressure | Sal0 | Sal0 | Diff (Sal0 - Sal_Bot) |  |  |  | Fit vs. | Pressure
Pair # | in Fit? | Average | Average | Std Dev | Measured | Fit | Resid |  | X | Y |  |  | Sal0-Sal1
1 | NO | 5.5176 | 29.0447 | 0.00036681 | -0.0049114 | -0.0039053 | 0.0010061 |  | 1001.67 | -0.005291 |  |  | -0.0057488
2 | NO | 5.6719 | 32.0924 | 0.00059381 | -0.0077095 | -0.0039055 | 0.003804 |  | 749.757 | -0.004818 |  |  | -0.0056457
3 | NO | 5.3443 | 31.877 | 0.0014628 | -0.0059834 | -0.0039051 | 0.0020782 |  | 1250.87 | -0.0055656 |  |  | -0.0056915
4 | YES | 1001.67 | 34.3683 | 0.00026886 | -0.005291 | -0.0050528 | 0.0002382 |  | 1000.95 | -0.003128 |  |  | -0.0056343
4 | YES | 749.757 | 34.2854 | 0.00028797 | -0.004818 | -0.0047626 | 5.535e-05 |  | 500.022 | -0.0041695 |  |  | -0.0051155
4 | NO | 500.629 | 34.12 | 0.00033737 | -0.013073 | -0.0044756 | 0.0085974 |  | 749.987 | -0.0033836 |  |  | -0.00597
5 | YES | 1250.87 | 34.4549 | 0.00025229 | -0.0055656 | -0.0053398 | 0.0002258 |  | 500.347 | -0.0029411 |  |  | -0.0057678
5 | YES | 1000.95 | 34.3789 | 0.00030751 | -0.003128 | -0.005052 | -0.0019239 |  | 1498.95 | -0.0051308 |  |  | -0.0065193
5 | NO | 750.218 | 34.262 | 0.00040109 | -0.013863 | -0.0047631 | 0.0090995 |  | 1250.13 | -0.006279 |  |  | -0.0062256
5 | YES | 500.022 | 34.0984 | 0.00028886 | -0.0041695 | -0.0044749 | -0.00030548 |  | 749.017 | -0.0027008 |  |  | -0.0057564
5 | NO | 5.2197 | 31.8787 | 0.00041939 | -0.0058021 | -0.003905 | 0.0018972 |  | 499.957 | -0.0044594 |  |  | -0.0057564
6 | NO | 5.2274 | 31.9248 | 0.00029506 | -0.008707 | -0.003905 | 0.0048021 |  | 400.608 | -0.0035744 |  |  | -0.0058327
7 | NO | 5.6436 | 31.8562 | 0.0016034 | -0.006628 | -0.0039055 | 0.0027226 |  | 300.138 | -0.0038719 |  |  | -0.0057716
8 | NO | 5.5059 | 31.7961 | 0.0012484 | -0.018089 | -0.0039053 | 0.014184 |  | 1499.32 | -0.0061226 |  |  | -0.0067291
9 | YES | 749.987 | 34.2319 | 0.00023922 | -0.0033836 | -0.0047629 | -0.0013792 |  | 1250.57 | -0.0039673 |  |  | -0.0066452
9 | YES | 500.347 | 34.1406 | 0.00026414 | -0.0029411 | -0.0044753 | -0.0015342 |  | 1000.34 | -0.0057259 |  |  | -0.0064697
10 | YES | 1498.95 | 34.5139 | 0.00026977 | -0.0051308 | -0.0056256 | -0.00049484 |  | 749.816 | -0.003643 |  |  | -0.005867
10 | YES | 1250.13 | 34.4534 | 0.00032398 | -0.006279 | -0.005339 | 0.00094 |  | 499.761 | -0.0038986 |  |  | -0.0063973
10 | NO | 1001.15 | 34.3777 | 0.00024368 | -0.010181 | -0.0050522 | 0.0051292 |  | 299.319 | -0.0047531 |  |  | -0.0062485
10 | YES | 749.017 | 34.2666 | 0.00048065 | -0.0027008 | -0.0047618 | -0.0020609 |  | 1249.97 | -0.0050354 |  |  | -0.0074997
10 | YES | 499.957 | 34.0953 | 0.00028115 | -0.0044594 | -0.0044749 | -1.5484e-05 |  | 1000.3 | -0.0067101 |  |  | -0.0071754
10 | YES | 400.608 | 34.0257 | 0.00026204 | -0.0035744 | -0.0043604 | -0.00078605 |  | 1250.1 | -0.0072746 |  |  | -0.0069504
10 | YES | 300.138 | 33.9702 | 0.00041094 | -0.0038719 | -0.0042447 | -0.00037277 |  | 1000.06 | -0.0045166 |  |  | -0.0069313
10 | NO | 250.61 | 33.9453 | 0.00032988 | -0.014355 | -0.0041876 | 0.010167 |  | 750.131 | -0.0049667 |  |  | -0.006588
10 | NO | 200.537 | 33.9008 | 0.00032322 | -0.003521 | -0.00413 | -0.00060899 |  | 499.864 | -0.0065956 |  |  | -0.0067329
10 | NO | 174.709 | 33.869 | 0.0007825 | -0.0039635 | -0.0041002 | -0.00013674 |  | 398.766 | -0.0050316 |  |  | -0.0065079
10 | NO | 149.252 | 33.7769 | 0.00037621 | -0.0041924 | -0.0040709 | 0.00012146 |  | 250.417 | -0.0053635 |  |  | -0.0064926
10 | NO | 124.522 | 33.4964 | 0.0034994 | 0.013329 | -0.0040424 | -0.017371 | 33.4831 | 998.867 | -0.0044823 |  |  | -0.0063934
10 | NO | 99.3711 | 32.9043 | 0.0053695 | 0.016178 | -0.0040134 | -0.020192 | 32.8881 | 750.227 | -0.0069237 |  |  | -0.0065804
10 | NO | 75.4986 | 32.3731 | 0.00081114 | -0.0050316 | -0.0039859 | 0.0010457 |  | 501.022 | -0.0047531 | -0.0048359 |  | -0.0067101
10 | NO | 49.8764 | 32.1637 | 0.0021352 | -0.00096512 | -0.0039564 | -0.0029913 | [5 empty] | 0
10 | NO | 29.781 | 31.9236 | 0.0005351 | -0.014557 | -0.0039333 | 0.010624 | [5 empty] | 0
10 | NO | 19.9147 | 31.9067 | 0.0024632 | -0.0067711 | -0.0039219 | 0.0028492 | [5 empty] | 0
10 | NO | 10.2404 | 31.897 | 0.00032185 | -0.012552 | -0.0039108 | 0.0086415 | [5 empty] | 0
10 | NO | 5.2987 | 31.8965 | 0.00030603 | -0.004631 | -0.0039051 | 0.00072598 | [5 empty] | 0
11 | NO | 5.3866 | 32.0095 | 0.00086397 | -0.0056076 | -0.0039052 | 0.0017024 | [5 empty] | 0
12 | NO | 2000.62 | 34.5814 | 0.00026106 | -0.0060654 | -0.0062035 | -0.00013812 | [5 empty] | 0
12 | YES | 1499.32 | 34.4891 | 0.00050382 | -0.0061226 | -0.005626 | 0.00049655 | [5 empty] | 0
12 | YES | 1250.57 | 34.4411 | 0.00030289 | -0.0039673 | -0.0053395 | -0.0013722 | [5 empty] | 0
12 | YES | 1000.34 | 34.367 | 0.00026328 | -0.0057259 | -0.0050513 | 0.0006746 | [5 empty] | 0
12 | YES | 749.816 | 34.2462 | 0.00039621 | -0.003643 | -0.0047627 | -0.0011196 | [5 empty] | 0
12 | YES | 499.761 | 34.0715 | 0.00023567 | -0.0038986 | -0.0044746 | -0.00057602 | [5 empty] | 0
12 | NO | 400.658 | 34.0281 | 0.00051477 | -0.0082321 | -0.0043605 | 0.0038716 | [5 empty] | 0
12 | YES | 299.319 | 33.9651 | 0.00025917 | -0.0047531 | -0.0042437 | 0.00050936 | [5 empty] | 0
12 | NO | 249.604 | 33.9327 | 0.00077802 | -0.0029755 | -0.0041865 | -0.001211 | [5 empty] | 0
12 | NO | 200.424 | 33.8649 | 0.00026199 | -0.010265 | -0.0041298 | 0.0061356 | [5 empty] | 0
12 | NO | 175.287 | 33.7715 | 0.0011151 | -0.0094414 | -0.0041009 | 0.0053405 | [5 empty] | 0
12 | NO | 150.727 | 33.6276 | 0.0060811 | -0.05093 | -0.0040726 | 0.046857 | 33.6785 |  |  |  |  | 0
12 | NO | 124.545 | 33.4611 | 0.0037475 | -0.010239 | -0.0040424 | 0.0061962 | [5 empty] | 0
12 | NO | 100.634 | 33.1147 | 0.00065246 | -0.0035896 | -0.0040149 | -0.00042525 | [5 empty] | 0
12 | NO | 75.1071 | 32.3154 | 0.00079213 | -0.008503 | -0.0039855 | 0.0045175 | [5 empty] | 0
12 | NO | 50.3617 | 32.1761 | 0.0047019 | 0.0026245 | -0.003957 | -0.0065815 | [5 empty] | 0
12 | NO | 30.0407 | 32.0399 | 0.0012021 | -0.0033646 | -0.0039336 | -0.000569 | [5 empty] | 0
12 | NO | 20.2697 | 31.919 | 0.0030149 | -0.00069809 | -0.0039223 | -0.0032242 | [5 empty] | 0
12 | NO | 9.9629 | 31.51 | 0.013387 | -0.00040817 | -0.0039104 | -0.0035023 | [5 empty] | 0
12 | NO | 4.8743 | 31.482 | 0.00060936 | -0.0064106 | -0.0039046 | 0.002506 | [5 empty] | 0
13 | YES | 1249.97 | 34.4128 | 0.00043561 | -0.0050354 | -0.0053388 | -0.00030341 | [5 empty] | 0
13 | YES | 1000.3 | 34.3562 | 0.00022391 | -0.0067101 | -0.0050512 | 0.0016588 | [5 empty] | 0
14 | NO | 151.381 | 33.9121 | 0.00094658 | -0.0070686 | -0.0040733 | 0.0029953 | [5 empty] | 0
15 | NO | 1994.94 | 34.5788 | 0.00030898 | -0.0079804 | -0.0061969 | 0.0017834 | [5 empty] | 0 | 813.3751
15 | NO | 1500.23 | 34.503 | 0.00035884 | -0.0089455 | -0.0056271 | 0.0033184 | [5 empty] | 0
15 | YES | 1250.1 | 34.4496 | 0.00032051 | -0.0072746 | -0.005339 | 0.0019357 | [5 empty] | 0
15 | YES | 1000.06 | 34.3632 | 0.00035933 | -0.0045166 | -0.0050509 | -0.00053434 | [5 empty] | 0
15 | YES | 750.131 | 34.2489 | 0.0005857 | -0.0049667 | -0.004763 | 0.0002037 | [5 empty] | 0
15 | YES | 499.864 | 34.0798 | 0.00044732 | -0.0065956 | -0.0044748 | 0.0021209 | [5 empty] | 0
15 | YES | 398.766 | 33.9922 | 0.00026393 | -0.0050316 | -0.0043583 | 0.00067329 | [5 empty] | 0
15 | NO | 300.126 | 33.9295 | 0.0002389 | -0.0073471 | -0.0042447 | 0.0031024 | [5 empty] | 0
15 | YES | 250.417 | 33.9017 | 0.00028991 | -0.0053635 | -0.0041874 | 0.001176 | [5 empty] | 0
15 | NO | 199.993 | 33.857 | 0.00030018 | -0.0054855 | -0.0041293 | 0.0013562 | [5 empty] | 0
15 | NO | 174.59 | 33.7981 | 0.00035654 | -0.0083885 | -0.0041001 | 0.0042884 | [5 empty] | 0
15 | NO | 149.138 | 33.6074 | 0.0014881 | -0.00059509 | -0.0040708 | -0.0034757 | [5 empty] | 0
15 | NO | 124.668 | 33.2362 | 0.016084 | 0.016457 | -0.0040426 | -0.020499 | 33.2197 |  |  | -0.0048359 | 0.0012066 | -0.0026529
15 | NO | 100.244 | 32.7518 | 0.0015296 | -0.0042725 | -0.0040144 | 0.00025803 |  |  |  | avg | std | avg
15 | NO | 74.0571 | 32.3126 | 0.00059768 | -0.0032959 | -0.0039843 | -0.00068837
15 | NO | 50.0017 | 32.0566 | 0.002073 | 0.0049744 | -0.0039566 | -0.0089309
15 | NO | 30.5836 | 31.8212 | 0.0018035 | -0.010284 | -0.0039342 | 0.0063502
15 | NO | 20.021 | 31.7323 | 0.00030207 | -0.0080986 | -0.003922 | 0.0041766
15 | NO | 10.3411 | 31.7334 | 0.00035958 | -0.0072727 | -0.0039109 | 0.0033618
15 | NO | 4.8336 | 31.7336 | 0.00025468 | -0.0069561 | -0.0039045 | 0.0030516
16 | YES | 998.867 | 34.362 | 0.00024695 | -0.0044823 | -0.0050496 | -0.00056729
16 | YES | 750.227 | 34.2414 | 0.0002428 | -0.0069237 | -0.0047632 | 0.0021605
16 | YES | 501.022 | 34.1009 | 0.00086073 | -0.0047531 | -0.0044761 | 0.00027702
17 | NO | 5.2866 | 31.294 | 0.00029865 | -0.0062294 | -0.0039051 | 0.0023243
18 | NO | 5.6888 | 31.0103 | 0.0074738 | 0.0087509 | -0.0039055 | -0.012656
NO
NO
NO
YES
YES
NO
YES
YES
NO
YES
NO
NO
NO
NO
YES
YES
YES
YES
NO
YES
YES
YES
YES
NO
NO
NO
NO
NO
NO
NO
NO
NO
NO
NO
NO
NO
NO
YES
YES
YES
YES
YES
NO
YES
NO
NO
NO
NO
NO
NO
NO
NO
NO
NO
NO
NO
YES
YES
NO
NO
NO
YES
YES
YES
YES
YES
NO
YES
NO
NO
NO
NO
NO
NO
NO
NO
NO
NO
NO
YES
YES
YES
NO
NO
FIT vs. Pressure
FIT vs. Sal0
FIT vs. File Pair #
MAKE/UPDATE CHART
CREATE CAL CTRL
INCLUDE/EXCLUDE

## Fit_2
Calculation of Linear Least Squares Fit For
(Sal1 - Sal_Bot)
1
Fit Equation: Diff = m * Prop + b
where: Diff =Diff (Sal1 - Sal_Bot), Prop=Pressure
Coefficients |  |  |  | Error Estimates |  |  |  | Regression Line Limits
| Value | Std Err. |  | Coeff of Determination |  | 0.054039 |  | X | CALC Y
m= | -6.3828e-07 | 5.0468e-07 |  | Std Dev of Resid |  | 0.00099726 |  | 250.417 | 0.0018019
b= | 0.0019618 | 0.00044906 |  | Resid Sum of Squares |  | 2.7847e-05 |  | 1499.32 | 0.0010048
# of Values Extracted = |  |  | 84
# of Values Used in Fit = |  |  | 30
File | Use | Pressure | Sal1 | Sal1 | Diff (Sal1 - Sal_Bot) |  |  |  | Fit vs. | Pressure
Pair # | in Fit? | Average | Average | Std Dev | Measured | Fit | Resid |  | X | Y
1 | NO | 5.5176 | 29.0485 | 0.00038563 | -0.0011139 | 0.0019582 | 0.0030721 |  | 1001.67 | 0.00045776
2 | NO | 5.6719 | 32.0974 | 0.0011657 | -0.0027237 | 0.0019581 | 0.0046818 |  | 749.757 | 0.00082779
3 | NO | 5.3443 | 31.8817 | 0.0011934 | -0.0012512 | 0.0019583 | 0.0032096 |  | 1250.87 | 0.00012589
4 | YES | 1001.67 | 34.3741 | 0.00023819 | 0.00045776 | 0.0013224 | 0.00086464 |  | 1000.95 | 0.0025063
4 | YES | 749.757 | 34.291 | 0.0003 | 0.00082779 | 0.0014832 | 0.00065541 |  | 500.022 | 0.00094604
4 | NO | 500.629 | 34.1256 | 0.00032278 | -0.0074692 | 0.0016422 | 0.0091114 |  | 749.987 | 0.0025864
5 | YES | 1250.87 | 34.4606 | 0.00025938 | 0.00012589 | 0.0011633 | 0.0010375 |  | 500.347 | 0.0028267
5 | YES | 1000.95 | 34.3845 | 0.00028745 | 0.0025063 | 0.0013229 | -0.0011834 |  | 1498.95 | 0.0013885
5 | NO | 750.218 | 34.2673 | 0.00033351 | -0.0086021 | 0.0014829 | 0.010085 |  | 1250.13 | -5.3406e-05
5 | YES | 500.022 | 34.1035 | 0.00032882 | 0.00094604 | 0.0016426 | 0.00069655 |  | 749.017 | 0.0030556
5 | NO | 5.2197 | 31.8836 | 0.00023062 | -0.00092888 | 0.0019584 | 0.0028873 |  | 499.957 | 0.001297
6 | NO | 5.2274 | 31.9301 | 0.0004165 | -0.0033951 | 0.0019584 | 0.0053535 |  | 400.608 | 0.0022583
7 | NO | 5.6436 | 31.8612 | 0.0015712 | -0.001648 | 0.0019582 | 0.0036061 |  | 300.138 | 0.0018997
8 | NO | 5.5059 | 31.8011 | 0.0019928 | -0.013144 | 0.0019582 | 0.015102 |  | 1499.32 | 0.00060654
9 | YES | 749.987 | 34.2379 | 0.00021815 | 0.0025864 | 0.0014831 | -0.0011033 |  | 1250.57 | 0.0026779
9 | YES | 500.347 | 34.1463 | 0.00025428 | 0.0028267 | 0.0016424 | -0.0011843 |  | 1000.34 | 0.00074387
10 | YES | 1498.95 | 34.5204 | 0.00027394 | 0.0013885 | 0.001005 | -0.00038355 |  | 749.816 | 0.002224
10 | YES | 1250.13 | 34.4596 | 0.00027067 | -5.3406e-05 | 0.0011638 | 0.0012172 |  | 499.761 | 0.0024986
10 | NO | 1001.15 | 34.3838 | 0.00023536 | -0.0040741 | 0.0013227 | 0.0053968 |  | 299.319 | 0.0014954
10 | YES | 749.017 | 34.2724 | 0.00026731 | 0.0030556 | 0.0014837 | -0.0015719 |  | 1249.97 | 0.0024643
10 | YES | 499.957 | 34.1011 | 0.00028511 | 0.001297 | 0.0016426 | 0.00034564 |  | 1000.3 | 0.00046539
10 | YES | 400.608 | 34.0316 | 0.00023173 | 0.0022583 | 0.0017061 | -0.00055225 |  | 1250.1 | -0.00032425
10 | YES | 300.138 | 33.976 | 0.00034521 | 0.0018997 | 0.0017702 | -0.00012954 |  | 1000.06 | 0.0024147
10 | NO | 250.61 | 33.9511 | 0.00029229 | -0.0086403 | 0.0018018 | 0.010442 |  | 750.131 | 0.0016213
10 | NO | 200.537 | 33.9068 | 0.00027009 | 0.0024567 | 0.0018338 | -0.00062292 |  | 499.864 | 0.00013733
10 | NO | 174.709 | 33.8766 | 0.00097008 | 0.0036087 | 0.0018502 | -0.0017585 |  | 398.766 | 0.0014763
10 | NO | 149.252 | 33.7832 | 0.00076258 | 0.0020981 | 0.0018665 | -0.00023159 |  | 250.417 | 0.0011291
10 | NO | 124.522 | 33.5027 | 0.0029856 | 0.019634 | 0.0018823 | -0.017752 |  | 998.867 | 0.0019112
10 | NO | 99.3711 | 32.9135 | 0.0032393 | 0.025375 | 0.0018983 | -0.023477 | 32.8881 | 750.227 | -0.00034332
10 | NO | 75.4986 | 32.3787 | 0.00083355 | 0.00056839 | 0.0019136 | 0.0013452 |  | 501.022 | 0.0019569 | 0.0014426 | 0.0010075
10 | NO | 49.8764 | 32.169 | 0.0014347 | 0.0042801 | 0.0019299 | -0.0023502
10 | NO | 29.781 | 31.9295 | 0.00095791 | -0.0087338 | 0.0019427 | 0.010676
10 | NO | 19.9147 | 31.9109 | 0.0018631 | -0.0026093 | 0.001949 | 0.0045583
10 | NO | 10.2404 | 31.9023 | 0.00021996 | -0.0072498 | 0.0019552 | 0.009205
10 | NO | 5.2987 | 31.9017 | 0.00028046 | 0.00059891 | 0.0019584 | 0.0013595
11 | NO | 5.3866 | 32.0153 | 0.0018005 | 0.00016022 | 0.0019583 | 0.0017981
12 | NO | 2000.62 | 34.5892 | 0.00029249 | 0.0017471 | 0.0006848 | -0.0010623
12 | YES | 1499.32 | 34.4958 | 0.00039028 | 0.00060654 | 0.0010048 | 0.00039823
12 | YES | 1250.57 | 34.4478 | 0.00025697 | 0.0026779 | 0.0011635 | -0.0015144
12 | YES | 1000.34 | 34.3734 | 0.00024006 | 0.00074387 | 0.0013233 | 0.00057939
12 | YES | 749.816 | 34.252 | 0.00038804 | 0.002224 | 0.0014832 | -0.00074081
12 | YES | 499.761 | 34.0779 | 0.00023388 | 0.0024986 | 0.0016428 | -0.00085586
12 | NO | 400.658 | 34.0334 | 0.00035293 | -0.0029297 | 0.001706 | 0.0046357
12 | YES | 299.319 | 33.9714 | 0.00027034 | 0.0014954 | 0.0017707 | 0.00027534
12 | NO | 249.604 | 33.9388 | 0.00051869 | 0.0031319 | 0.0018024 | -0.0013294
12 | NO | 200.424 | 33.8713 | 0.00034206 | -0.0038986 | 0.0018338 | 0.0057324
12 | NO | 175.287 | 33.7778 | 0.00098811 | -0.0031319 | 0.0018499 | 0.0049817
12 | NO | 150.727 | 33.6267 | 0.0031322 | -0.051769 | 0.0018655 | 0.053635
12 | NO | 124.545 | 33.4667 | 0.0036515 | -0.004612 | 0.0018823 | 0.0064942
12 | NO | 100.634 | 33.1207 | 0.00062837 | 0.0024071 | 0.0018975 | -0.00050955
12 | NO | 75.1071 | 32.3212 | 0.00070138 | -0.0026665 | 0.0019138 | 0.0045803
12 | NO | 50.3617 | 32.1808 | 0.0050889 | 0.0073433 | 0.0019296 | -0.0054137
12 | NO | 30.0407 | 32.0457 | 0.0012194 | 0.0024223 | 0.0019426 | -0.00047975
12 | NO | 20.2697 | 31.9222 | 0.025677 | 0.0024834 | 0.0019488 | -0.00053455
12 | NO | 9.9629 | 31.5111 | 0.011848 | 0.00065041 | 0.0019554 | 0.001305
12 | NO | 4.8743 | 31.4876 | 0.00053384 | -0.00082207 | 0.0019586 | 0.0027807
13 | YES | 1249.97 | 34.4203 | 0.00054541 | 0.0024643 | 0.0011639 | -0.0013004
13 | YES | 1000.3 | 34.3634 | 0.00023318 | 0.00046539 | 0.0013233 | 0.00085789
14 | NO | 151.381 | 33.9194 | 0.00083192 | 0.00017929 | 0.0018651 | 0.0016858
15 | NO | 1994.94 | 34.5865 | 0.00027759 | -0.00027847 | 0.00068842 | 0.00096689
15 | NO | 1500.23 | 34.5101 | 0.00027379 | -0.001812 | 0.0010042 | 0.0028162
15 | YES | 1250.1 | 34.4566 | 0.00023517 | -0.00032425 | 0.0011638 | 0.0014881
15 | YES | 1000.06 | 34.3701 | 0.00029727 | 0.0024147 | 0.0013234 | -0.0010913
15 | YES | 750.131 | 34.2555 | 0.00043149 | 0.0016213 | 0.001483 | -0.00013829
15 | YES | 499.864 | 34.0865 | 0.00041227 | 0.00013733 | 0.0016427 | 0.0015054
15 | YES | 398.766 | 33.9987 | 0.00024197 | 0.0014763 | 0.0017072 | 0.00023094
15 | NO | 300.126 | 33.936 | 0.00024321 | -0.00080109 | 0.0017702 | 0.0025713
15 | YES | 250.417 | 33.9082 | 0.00027108 | 0.0011291 | 0.0018019 | 0.00067277
15 | NO | 199.993 | 33.8635 | 0.00031658 | 0.00096893 | 0.0018341 | 0.00086517
15 | NO | 174.59 | 33.8046 | 0.00041851 | -0.0019264 | 0.0018503 | 0.0037767
15 | NO | 149.138 | 33.6131 | 0.0011253 | 0.0051269 | 0.0018666 | -0.0032604 |  |  |  | 0.0014426 | 0.0010075
15 | NO | 124.668 | 33.2398 | 0.0077802 | 0.020142 | 0.0018822 | -0.018259
15 | NO | 100.244 | 32.7586 | 0.0013729 | 0.0024567 | 0.0018978 | -0.0005589
15 | NO | 74.0571 | 32.3186 | 0.00067484 | 0.0027351 | 0.0019145 | -0.00082066
15 | NO | 50.0017 | 32.0623 | 0.0015604 | 0.010674 | 0.0019298 | -0.0087437
15 | NO | 30.5836 | 31.8266 | 0.0021952 | -0.0049438 | 0.0019422 | 0.0068861
15 | NO | 20.021 | 31.7382 | 0.00030677 | -0.0021667 | 0.001949 | 0.0041157
15 | NO | 10.3411 | 31.7394 | 0.00036959 | -0.0013485 | 0.0019552 | 0.0033037
15 | NO | 4.8336 | 31.7397 | 0.00027389 | -0.00091934 | 0.0019587 | 0.002878
16 | YES | 998.867 | 34.3684 | 0.00029819 | 0.0019112 | 0.0013242 | -0.00058696
16 | YES | 750.227 | 34.248 | 0.00024033 | -0.00034332 | 0.0014829 | 0.0018262
16 | YES | 501.022 | 34.1077 | 0.00061916 | 0.0019569 | 0.001642 | -0.00031498
17 | NO | 5.2866 | 31.2996 | 0.00030552 | -0.00063324 | 0.0019584 | 0.0025916
18 | NO | 5.6888 | 31.0182 | 0.016792 | 0.016668 | 0.0019581 | -0.01471
NO
NO
NO
YES
YES
NO
YES
YES
NO
YES
NO
NO
NO
NO
YES
YES
YES
YES
NO
YES
YES
YES
YES
NO
NO
NO
NO
NO
NO
NO
NO
NO
NO
NO
NO
NO
NO
YES
YES
YES
YES
YES
NO
YES
NO
NO
NO
NO
NO
NO
NO
NO
NO
NO
NO
NO
YES
YES
NO
NO
NO
YES
YES
YES
YES
YES
NO
YES
NO
NO
NO
NO
NO
NO
NO
NO
NO
NO
NO
YES
YES
YES
NO
NO
FIT vs. Pressure
FIT vs. Sal1
FIT vs. File Pair #
MAKE/UPDATE CHART
CREATE CAL CTRL
INCLUDE/EXCLUDE

## Fit_3
Calculation of Linear Least Squares Fit For
(Sal0 - Sal_Bot)
3
Fit Equation: Diff = m * Prop + b
where: Diff =Diff (Sal0 - Sal_Bot), Prop=File Pair #
Coefficients |  |  |  | Error Estimates |  |  |  | Regression Line Limits
| Value | Std Err. |  | Coeff of Determination |  | 0.004875 |  | X | CALC Y
m= | 5.1133e-05 | 9.2781e-05 |  | Std Dev of Resid |  | 0.0028389 |  | 1 | -0.0067801
b= | -0.0068313 | 0.0010901 |  | Resid Sum of Squares |  | 0.00049968 |  | 17 | -0.005962
# of Values Extracted = |  |  | 84
# of Values Used in Fit = |  |  | 64
File | Use | Pressure | Sal0 | Sal0 | Diff (Sal0 - Sal_Bot) |  |  |  | Fit vs. | File Pair #
Pair # | in Fit? | Average | Average | Std Dev | Measured | Fit | Resid |  | X | Y
1 | YES | 5.5176 | 29.0447 | 0.00036681 | -0.0049114 | -0.0067801 | -0.0018687 |  | 1 | -0.0049114
2 | YES | 5.6719 | 32.0924 | 0.00059381 | -0.0077095 | -0.006729 | 0.00098051 |  | 2 | -0.0077095
3 | NO | 5.3443 | 31.877 | 0.0014628 | -0.0059834 | -0.0066779 | -0.00069451 |  | 4 | -0.005291
4 | YES | 1001.67 | 34.3683 | 0.00026886 | -0.005291 | -0.0066267 | -0.0013357 |  | 4 | -0.004818
4 | YES | 749.757 | 34.2854 | 0.00028797 | -0.004818 | -0.0066267 | -0.0018088 |  | 4 | -0.013073
4 | YES | 500.629 | 34.12 | 0.00033737 | -0.013073 | -0.0066267 | 0.0064463 |  | 5 | -0.0055656
5 | YES | 1250.87 | 34.4549 | 0.00025229 | -0.0055656 | -0.0065756 | -0.0010099 |  | 5 | -0.003128
5 | YES | 1000.95 | 34.3789 | 0.00030751 | -0.003128 | -0.0065756 | -0.0034475 |  | 5 | -0.013863
5 | YES | 750.218 | 34.262 | 0.00040109 | -0.013863 | -0.0065756 | 0.007287 |  | 5 | -0.0041695
5 | YES | 500.022 | 34.0984 | 0.00028886 | -0.0041695 | -0.0065756 | -0.0024061 |  | 5 | -0.0058021
5 | YES | 5.2197 | 31.8787 | 0.00041939 | -0.0058021 | -0.0065756 | -0.00077344 |  | 6 | -0.008707
6 | YES | 5.2274 | 31.9248 | 0.00029506 | -0.008707 | -0.0065245 | 0.0021826 |  | 9 | -0.0033836
7 | NO | 5.6436 | 31.8562 | 0.0016034 | -0.006628 | -0.0064733 | 0.00015472 |  | 9 | -0.0029411
8 | NO | 5.5059 | 31.7961 | 0.0012484 | -0.018089 | -0.0064222 | 0.011667 |  | 10 | -0.0051308
9 | YES | 749.987 | 34.2319 | 0.00023922 | -0.0033836 | -0.0063711 | -0.0029874 |  | 10 | -0.006279
9 | YES | 500.347 | 34.1406 | 0.00026414 | -0.0029411 | -0.0063711 | -0.0034299 |  | 10 | -0.010181
10 | YES | 1498.95 | 34.5139 | 0.00026977 | -0.0051308 | -0.0063199 | -0.0011892 |  | 10 | -0.0027008
10 | YES | 1250.13 | 34.4534 | 0.00032398 | -0.006279 | -0.0063199 | -4.0934e-05 |  | 10 | -0.0044594
10 | YES | 1001.15 | 34.3777 | 0.00024368 | -0.010181 | -0.0063199 | 0.0038615 |  | 10 | -0.0035744
10 | YES | 749.017 | 34.2666 | 0.00048065 | -0.0027008 | -0.0063199 | -0.0036191 |  | 10 | -0.0038719
10 | YES | 499.957 | 34.0953 | 0.00028115 | -0.0044594 | -0.0063199 | -0.0018605 |  | 10 | -0.014355
10 | YES | 400.608 | 34.0257 | 0.00026204 | -0.0035744 | -0.0063199 | -0.0027456 |  | 10 | -0.003521
10 | YES | 300.138 | 33.9702 | 0.00041094 | -0.0038719 | -0.0063199 | -0.002448 |  | 10 | -0.0039635
10 | YES | 250.61 | 33.9453 | 0.00032988 | -0.014355 | -0.0063199 | 0.0080348 |  | 10 | -0.0041924
10 | YES | 200.537 | 33.9008 | 0.00032322 | -0.003521 | -0.0063199 | -0.002799 |  | 10 | -0.0050316
10 | YES | 174.709 | 33.869 | 0.0007825 | -0.0039635 | -0.0063199 | -0.0023565 |  | 10 | -0.014557
10 | YES | 149.252 | 33.7769 | 0.00037621 | -0.0041924 | -0.0063199 | -0.0021276 |  | 10 | -0.012552
10 | NO | 124.522 | 33.4964 | 0.0034994 | 0.013329 | -0.0063199 | -0.019649 |  | 10 | -0.004631
10 | NO | 99.3711 | 32.9043 | 0.0053695 | 0.016178 | -0.0063199 | -0.022498 |  | 11 | -0.0056076
10 | YES | 75.4986 | 32.3731 | 0.00081114 | -0.0050316 | -0.0063199 | -0.0012883 |  | 12 | -0.0060654
10 | NO | 49.8764 | 32.1637 | 0.0021352 | -0.00096512 | -0.0063199 | -0.0053548 |  | 12 | -0.0061226
10 | YES | 29.781 | 31.9236 | 0.0005351 | -0.014557 | -0.0063199 | 0.008237 |  | 12 | -0.0039673
10 | NO | 19.9147 | 31.9067 | 0.0024632 | -0.0067711 | -0.0063199 | 0.00045117 |  | 12 | -0.0057259
10 | YES | 10.2404 | 31.897 | 0.00032185 | -0.012552 | -0.0063199 | 0.0062324 |  | 12 | -0.003643
10 | YES | 5.2987 | 31.8965 | 0.00030603 | -0.004631 | -0.0063199 | -0.0016889 |  | 12 | -0.0038986
11 | YES | 5.3866 | 32.0095 | 0.00086397 | -0.0056076 | -0.0062688 | -0.00066119 |  | 12 | -0.0082321
12 | YES | 2000.62 | 34.5814 | 0.00026106 | -0.0060654 | -0.0062177 | -0.00015229 |  | 12 | -0.0047531
12 | YES | 1499.32 | 34.4891 | 0.00050382 | -0.0061226 | -0.0062177 | -9.5067e-05 |  | 12 | -0.0029755
12 | YES | 1250.57 | 34.4411 | 0.00030289 | -0.0039673 | -0.0062177 | -0.0022504 |  | 12 | -0.010265
12 | YES | 1000.34 | 34.367 | 0.00026328 | -0.0057259 | -0.0062177 | -0.0004918 |  | 12 | -0.0035896
12 | YES | 749.816 | 34.2462 | 0.00039621 | -0.003643 | -0.0062177 | -0.0025746 |  | 12 | -0.008503
12 | YES | 499.761 | 34.0715 | 0.00023567 | -0.0038986 | -0.0062177 | -0.002319 |  | 12 | -0.0064106
12 | YES | 400.658 | 34.0281 | 0.00051477 | -0.0082321 | -0.0062177 | 0.0020145 |  | 13 | -0.0050354
12 | YES | 299.319 | 33.9651 | 0.00025917 | -0.0047531 | -0.0062177 | -0.0014645 |  | 13 | -0.0067101
12 | YES | 249.604 | 33.9327 | 0.00077802 | -0.0029755 | -0.0062177 | -0.0032422 |  | 14 | -0.0070686
12 | YES | 200.424 | 33.8649 | 0.00026199 | -0.010265 | -0.0062177 | 0.0040477 |  | 15 | -0.0079804
12 | NO | 175.287 | 33.7715 | 0.0011151 | -0.0094414 | -0.0062177 | 0.0032237 |  | 15 | -0.0089455
12 | NO | 150.727 | 33.6276 | 0.0060811 | -0.05093 | -0.0062177 | 0.044712 |  | 15 | -0.0072746
12 | NO | 124.545 | 33.4611 | 0.0037475 | -0.010239 | -0.0062177 | 0.0040209 |  | 15 | -0.0045166
12 | YES | 100.634 | 33.1147 | 0.00065246 | -0.0035896 | -0.0062177 | -0.002628 |  | 15 | -0.0049667
12 | YES | 75.1071 | 32.3154 | 0.00079213 | -0.008503 | -0.0062177 | 0.0022853 |  | 15 | -0.0065956
12 | NO | 50.3617 | 32.1761 | 0.0047019 | 0.0026245 | -0.0062177 | -0.0088422 |  | 15 | -0.0050316
12 | NO | 30.0407 | 32.0399 | 0.0012021 | -0.0033646 | -0.0062177 | -0.0028531 |  | 15 | -0.0073471
12 | NO | 20.2697 | 31.919 | 0.0030149 | -0.00069809 | -0.0062177 | -0.0055196 |  | 15 | -0.0053635
12 | NO | 9.9629 | 31.51 | 0.013387 | -0.00040817 | -0.0062177 | -0.0058095 |  | 15 | -0.0054855
12 | YES | 4.8743 | 31.482 | 0.00060936 | -0.0064106 | -0.0062177 | 0.00019294 |  | 15 | -0.0083885
13 | YES | 1249.97 | 34.4128 | 0.00043561 | -0.0050354 | -0.0061665 | -0.0011311 |  | 15 | -0.0032959
13 | YES | 1000.3 | 34.3562 | 0.00022391 | -0.0067101 | -0.0061665 | 0.00054353 |  | 15 | -0.0080986
14 | YES | 151.381 | 33.9121 | 0.00094658 | -0.0070686 | -0.0061154 | 0.00095324 |  | 15 | -0.0072727
15 | YES | 1994.94 | 34.5788 | 0.00030898 | -0.0079804 | -0.0060643 | 0.0019161 |  | 15 | -0.0069561
15 | YES | 1500.23 | 34.503 | 0.00035884 | -0.0089455 | -0.0060643 | 0.0028812 |  | 16 | -0.0044823
15 | YES | 1250.1 | 34.4496 | 0.00032051 | -0.0072746 | -0.0060643 | 0.0012104 |  | 16 | -0.0069237
15 | YES | 1000.06 | 34.3632 | 0.00035933 | -0.0045166 | -0.0060643 | -0.0015477 |  | 16 | -0.0047531
15 | YES | 750.131 | 34.2489 | 0.0005857 | -0.0049667 | -0.0060643 | -0.0010975 |  | 17 | -0.0062294
15 | YES | 499.864 | 34.0798 | 0.00044732 | -0.0065956 | -0.0060643 | 0.00053135
15 | YES | 398.766 | 33.9922 | 0.00026393 | -0.0050316 | -0.0060643 | -0.0010327
15 | YES | 300.126 | 33.9295 | 0.0002389 | -0.0073471 | -0.0060643 | 0.0012829
15 | YES | 250.417 | 33.9017 | 0.00028991 | -0.0053635 | -0.0060643 | -0.0007008
15 | YES | 199.993 | 33.857 | 0.00030018 | -0.0054855 | -0.0060643 | -0.00057873
15 | YES | 174.59 | 33.7981 | 0.00035654 | -0.0083885 | -0.0060643 | 0.0023243
15 | NO | 149.138 | 33.6074 | 0.0014881 | -0.00059509 | -0.0060643 | -0.0054692
15 | NO | 124.668 | 33.2362 | 0.016084 | 0.016457 | -0.0060643 | -0.022521
15 | NO | 100.244 | 32.7518 | 0.0015296 | -0.0042725 | -0.0060643 | -0.0017918
15 | YES | 74.0571 | 32.3126 | 0.00059768 | -0.0032959 | -0.0060643 | -0.0027684
15 | NO | 50.0017 | 32.0566 | 0.002073 | 0.0049744 | -0.0060643 | -0.011039
15 | NO | 30.5836 | 31.8212 | 0.0018035 | -0.010284 | -0.0060643 | 0.0042201
15 | YES | 20.021 | 31.7323 | 0.00030207 | -0.0080986 | -0.0060643 | 0.0020343
15 | YES | 10.3411 | 31.7334 | 0.00035958 | -0.0072727 | -0.0060643 | 0.0012085
15 | YES | 4.8336 | 31.7336 | 0.00025468 | -0.0069561 | -0.0060643 | 0.00089184
16 | YES | 998.867 | 34.362 | 0.00024695 | -0.0044823 | -0.0060131 | -0.0015309
16 | YES | 750.227 | 34.2414 | 0.0002428 | -0.0069237 | -0.0060131 | 0.00091056
16 | YES | 501.022 | 34.1009 | 0.00086073 | -0.0047531 | -0.0060131 | -0.00126
17 | YES | 5.2866 | 31.294 | 0.00029865 | -0.0062294 | -0.005962 | 0.00026741
18 | NO | 5.6888 | 31.0103 | 0.0074738 | 0.0087509 | -0.0059109 | -0.014662
|  |  | avg | 0.0012757
|  |  | med | 0.00038621
YES
YES
NO
YES
YES
YES
YES
YES
YES
YES
YES
YES
NO
NO
YES
YES
YES
YES
YES
YES
YES
YES
YES
YES
YES
YES
YES
NO
NO
YES
NO
YES
NO
YES
YES
YES
YES
YES
YES
YES
YES
YES
YES
YES
YES
YES
NO
NO
NO
YES
YES
NO
NO
NO
NO
YES
YES
YES
YES
YES
YES
YES
YES
YES
YES
YES
YES
YES
YES
YES
NO
NO
NO
YES
NO
NO
YES
YES
YES
YES
YES
YES
YES
NO
FIT vs. Pressure
FIT vs. Sal0
FIT vs. File Pair #
MAKE/UPDATE CHART
CREATE CAL CTRL
INCLUDE/EXCLUDE

## Fit_4
Calculation of Linear Least Squares Fit For
(Sal1 - Sal_Bot)
3
Fit Equation: Diff = m * Prop + b
where: Diff =Diff (Sal1 - Sal_Bot), Prop=File Pair #
Coefficients |  |  |  | Error Estimates |  |  |  | Regression Line Limits
| Value | Std Err. |  | Coeff of Determination |  | 0.038826 |  | X | CALC Y
m= | 0.00015999 | 0.00010192 |  | Std Dev of Resid |  | 0.0029757 |  | 1 | -0.001798
b= | -0.001958 | 0.0012083 |  | Resid Sum of Squares |  | 0.00054014 |  | 17 | 0.00076178
# of Values Extracted = |  |  | 84
# of Values Used in Fit = |  |  | 63
File | Use | Pressure | Sal1 | Sal1 | Diff (Sal1 - Sal_Bot) |  |  |  | Fit vs. | File Pair #
Pair # | in Fit? | Average | Average | Std Dev | Measured | Fit | Resid |  | X | Y
1 | YES | 5.5176 | 29.0485 | 0.00038563 | -0.0011139 | -0.001798 | -0.00068414 |  | 1 | -0.0011139
2 | NO | 5.6719 | 32.0974 | 0.0011657 | -0.0027237 | -0.001638 | 0.0010856 |  | 4 | 0.00045776
3 | NO | 5.3443 | 31.8817 | 0.0011934 | -0.0012512 | -0.0014781 | -0.00022684 |  | 4 | 0.00082779
4 | YES | 1001.67 | 34.3741 | 0.00023819 | 0.00045776 | -0.0013181 | -0.0017758 |  | 4 | -0.0074692
4 | YES | 749.757 | 34.291 | 0.0003 | 0.00082779 | -0.0013181 | -0.0021459 |  | 5 | 0.00012589
4 | YES | 500.629 | 34.1256 | 0.00032278 | -0.0074692 | -0.0013181 | 0.0061511 |  | 5 | 0.0025063
5 | YES | 1250.87 | 34.4606 | 0.00025938 | 0.00012589 | -0.0011581 | -0.001284 |  | 5 | -0.0086021
5 | YES | 1000.95 | 34.3845 | 0.00028745 | 0.0025063 | -0.0011581 | -0.0036643 |  | 5 | 0.00094604
5 | YES | 750.218 | 34.2673 | 0.00033351 | -0.0086021 | -0.0011581 | 0.0074441 |  | 5 | -0.00092888
5 | YES | 500.022 | 34.1035 | 0.00032882 | 0.00094604 | -0.0011581 | -0.0021041 |  | 6 | -0.0033951
5 | YES | 5.2197 | 31.8836 | 0.00023062 | -0.00092888 | -0.0011581 | -0.0002292 |  | 9 | 0.0025864
6 | YES | 5.2274 | 31.9301 | 0.0004165 | -0.0033951 | -0.00099809 | 0.002397 |  | 9 | 0.0028267
7 | NO | 5.6436 | 31.8612 | 0.0015712 | -0.001648 | -0.0008381 | 0.00080985 |  | 10 | 0.0013885
8 | NO | 5.5059 | 31.8011 | 0.0019928 | -0.013144 | -0.00067812 | 0.012465 |  | 10 | -5.3406e-05
9 | YES | 749.987 | 34.2379 | 0.00021815 | 0.0025864 | -0.00051813 | -0.0031045 |  | 10 | -0.0040741
9 | YES | 500.347 | 34.1463 | 0.00025428 | 0.0028267 | -0.00051813 | -0.0033448 |  | 10 | 0.0030556
10 | YES | 1498.95 | 34.5204 | 0.00027394 | 0.0013885 | -0.00035814 | -0.0017467 |  | 10 | 0.001297
10 | YES | 1250.13 | 34.4596 | 0.00027067 | -5.3406e-05 | -0.00035814 | -0.00030473 |  | 10 | 0.0022583
10 | YES | 1001.15 | 34.3838 | 0.00023536 | -0.0040741 | -0.00035814 | 0.003716 |  | 10 | 0.0018997
10 | YES | 749.017 | 34.2724 | 0.00026731 | 0.0030556 | -0.00035814 | -0.0034137 |  | 10 | -0.0086403
10 | YES | 499.957 | 34.1011 | 0.00028511 | 0.001297 | -0.00035814 | -0.0016551 |  | 10 | 0.0024567
10 | YES | 400.608 | 34.0316 | 0.00023173 | 0.0022583 | -0.00035814 | -0.0026164 |  | 10 | 0.0036087
10 | YES | 300.138 | 33.976 | 0.00034521 | 0.0018997 | -0.00035814 | -0.0022579 |  | 10 | 0.0020981
10 | YES | 250.61 | 33.9511 | 0.00029229 | -0.0086403 | -0.00035814 | 0.0082822 |  | 10 | 0.00056839
10 | YES | 200.537 | 33.9068 | 0.00027009 | 0.0024567 | -0.00035814 | -0.0028148 |  | 10 | -0.0087338
10 | YES | 174.709 | 33.8766 | 0.00097008 | 0.0036087 | -0.00035814 | -0.0039668 |  | 10 | -0.0072498
10 | YES | 149.252 | 33.7832 | 0.00076258 | 0.0020981 | -0.00035814 | -0.0024562 |  | 10 | 0.00059891
10 | NO | 124.522 | 33.5027 | 0.0029856 | 0.019634 | -0.00035814 | -0.019992 |  | 12 | 0.0017471
10 | NO | 99.3711 | 32.9135 | 0.0032393 | 0.025375 | -0.00035814 | -0.025734 |  | 12 | 0.00060654
10 | YES | 75.4986 | 32.3787 | 0.00083355 | 0.00056839 | -0.00035814 | -0.00092653 |  | 12 | 0.0026779
10 | NO | 49.8764 | 32.169 | 0.0014347 | 0.0042801 | -0.00035814 | -0.0046382 |  | 12 | 0.00074387
10 | YES | 29.781 | 31.9295 | 0.00095791 | -0.0087338 | -0.00035814 | 0.0083756 |  | 12 | 0.002224
10 | NO | 19.9147 | 31.9109 | 0.0018631 | -0.0026093 | -0.00035814 | 0.0022511 |  | 12 | 0.0024986
10 | YES | 10.2404 | 31.9023 | 0.00021996 | -0.0072498 | -0.00035814 | 0.0068917 |  | 12 | -0.0029297
10 | YES | 5.2987 | 31.9017 | 0.00028046 | 0.00059891 | -0.00035814 | -0.00095705 |  | 12 | 0.0014954
11 | NO | 5.3866 | 32.0153 | 0.0018005 | 0.00016022 | -0.00019815 | -0.00035837 |  | 12 | 0.0031319
12 | YES | 2000.62 | 34.5892 | 0.00029249 | 0.0017471 | -3.8163e-05 | -0.0017853 |  | 12 | -0.0038986
12 | YES | 1499.32 | 34.4958 | 0.00039028 | 0.00060654 | -3.8163e-05 | -0.0006447 |  | 12 | -0.0031319
12 | YES | 1250.57 | 34.4478 | 0.00025697 | 0.0026779 | -3.8163e-05 | -0.0027161 |  | 12 | 0.0024071
12 | YES | 1000.34 | 34.3734 | 0.00024006 | 0.00074387 | -3.8163e-05 | -0.00078203 |  | 12 | -0.0026665
12 | YES | 749.816 | 34.252 | 0.00038804 | 0.002224 | -3.8163e-05 | -0.0022621 |  | 12 | -0.00082207
12 | YES | 499.761 | 34.0779 | 0.00023388 | 0.0024986 | -3.8163e-05 | -0.0025368 |  | 13 | 0.0024643
12 | YES | 400.658 | 34.0334 | 0.00035293 | -0.0029297 | -3.8163e-05 | 0.0028915 |  | 13 | 0.00046539
12 | YES | 299.319 | 33.9714 | 0.00027034 | 0.0014954 | -3.8163e-05 | -0.0015335 |  | 14 | 0.00017929
12 | YES | 249.604 | 33.9388 | 0.00051869 | 0.0031319 | -3.8163e-05 | -0.00317 |  | 15 | -0.00027847
12 | YES | 200.424 | 33.8713 | 0.00034206 | -0.0038986 | -3.8163e-05 | 0.0038605 |  | 15 | -0.001812
12 | YES | 175.287 | 33.7778 | 0.00098811 | -0.0031319 | -3.8163e-05 | 0.0030937 |  | 15 | -0.00032425
12 | NO | 150.727 | 33.6267 | 0.0031322 | -0.051769 | -3.8163e-05 | 0.051731 |  | 15 | 0.0024147
12 | NO | 124.545 | 33.4667 | 0.0036515 | -0.004612 | -3.8163e-05 | 0.0045738 |  | 15 | 0.0016213
12 | YES | 100.634 | 33.1207 | 0.00062837 | 0.0024071 | -3.8163e-05 | -0.0024452 |  | 15 | 0.00013733
12 | YES | 75.1071 | 32.3212 | 0.00070138 | -0.0026665 | -3.8163e-05 | 0.0026283 |  | 15 | 0.0014763
12 | NO | 50.3617 | 32.1808 | 0.0050889 | 0.0073433 | -3.8163e-05 | -0.0073815 |  | 15 | -0.00080109
12 | NO | 30.0407 | 32.0457 | 0.0012194 | 0.0024223 | -3.8163e-05 | -0.0024605 |  | 15 | 0.0011291
12 | NO | 20.2697 | 31.9222 | 0.025677 | 0.0024834 | -3.8163e-05 | -0.0025215 |  | 15 | 0.00096893
12 | NO | 9.9629 | 31.5111 | 0.011848 | 0.00065041 | -3.8163e-05 | -0.00068857 |  | 15 | -0.0019264
12 | YES | 4.8743 | 31.4876 | 0.00053384 | -0.00082207 | -3.8163e-05 | 0.0007839 |  | 15 | 0.0027351
13 | YES | 1249.97 | 34.4203 | 0.00054541 | 0.0024643 | 0.00012183 | -0.0023425 |  | 15 | -0.0021667
13 | YES | 1000.3 | 34.3634 | 0.00023318 | 0.00046539 | 0.00012183 | -0.00034357 |  | 15 | -0.0013485
14 | YES | 151.381 | 33.9194 | 0.00083192 | 0.00017929 | 0.00028181 | 0.00010252 |  | 15 | -0.00091934
15 | YES | 1994.94 | 34.5865 | 0.00027759 | -0.00027847 | 0.0004418 | 0.00072027 |  | 16 | 0.0019112
15 | YES | 1500.23 | 34.5101 | 0.00027379 | -0.001812 | 0.0004418 | 0.0022538 |  | 16 | -0.00034332
15 | YES | 1250.1 | 34.4566 | 0.00023517 | -0.00032425 | 0.0004418 | 0.00076605 |  | 16 | 0.0019569
15 | YES | 1000.06 | 34.3701 | 0.00029727 | 0.0024147 | 0.0004418 | -0.0019729 |  | 17 | -0.00063324
15 | YES | 750.131 | 34.2555 | 0.00043149 | 0.0016213 | 0.0004418 | -0.0011794
15 | YES | 499.864 | 34.0865 | 0.00041227 | 0.00013733 | 0.0004418 | 0.00030447
15 | YES | 398.766 | 33.9987 | 0.00024197 | 0.0014763 | 0.0004418 | -0.0010345
15 | YES | 300.126 | 33.936 | 0.00024321 | -0.00080109 | 0.0004418 | 0.0012429
15 | YES | 250.417 | 33.9082 | 0.00027108 | 0.0011291 | 0.0004418 | -0.00068735
15 | YES | 199.993 | 33.8635 | 0.00031658 | 0.00096893 | 0.0004418 | -0.00052713
15 | YES | 174.59 | 33.8046 | 0.00041851 | -0.0019264 | 0.0004418 | 0.0023682
15 | NO | 149.138 | 33.6131 | 0.0011253 | 0.0051269 | 0.0004418 | -0.0046851
15 | NO | 124.668 | 33.2398 | 0.0077802 | 0.020142 | 0.0004418 | -0.0197
15 | NO | 100.244 | 32.7586 | 0.0013729 | 0.0024567 | 0.0004418 | -0.0020149
15 | YES | 74.0571 | 32.3186 | 0.00067484 | 0.0027351 | 0.0004418 | -0.0022933
15 | NO | 50.0017 | 32.0623 | 0.0015604 | 0.010674 | 0.0004418 | -0.010232
15 | NO | 30.5836 | 31.8266 | 0.0021952 | -0.0049438 | 0.0004418 | 0.0053857
15 | YES | 20.021 | 31.7382 | 0.00030677 | -0.0021667 | 0.0004418 | 0.0026086
15 | YES | 10.3411 | 31.7394 | 0.00036959 | -0.0013485 | 0.0004418 | 0.0017903
15 | YES | 4.8336 | 31.7397 | 0.00027389 | -0.00091934 | 0.0004418 | 0.0013611
16 | YES | 998.867 | 34.3684 | 0.00029819 | 0.0019112 | 0.00060179 | -0.0013094
16 | YES | 750.227 | 34.248 | 0.00024033 | -0.00034332 | 0.00060179 | 0.00094511
16 | YES | 501.022 | 34.1077 | 0.00061916 | 0.0019569 | 0.00060179 | -0.0013552
17 | YES | 5.2866 | 31.2996 | 0.00030552 | -0.00063324 | 0.00076178 | 0.001395
18 | NO | 5.6888 | 31.0182 | 0.016792 | 0.016668 | 0.00092177 | -0.015747
|  |  | avg | 0.0014645
|  |  | med | 0.00036126
YES
NO
NO
YES
YES
YES
YES
YES
YES
YES
YES
YES
NO
NO
YES
YES
YES
YES
YES
YES
YES
YES
YES
YES
YES
YES
YES
NO
NO
YES
NO
YES
NO
YES
YES
NO
YES
YES
YES
YES
YES
YES
YES
YES
YES
YES
YES
NO
NO
YES
YES
NO
NO
NO
NO
YES
YES
YES
YES
YES
YES
YES
YES
YES
YES
YES
YES
YES
YES
YES
NO
NO
NO
YES
NO
NO
YES
YES
YES
YES
YES
YES
YES
NO
FIT vs. Pressure
FIT vs. Sal1
FIT vs. File Pair #
MAKE/UPDATE CHART
CREATE CAL CTRL
INCLUDE/EXCLUDE