## Method and notes
DMS analysis method
All DMS samples were collected in 250mL ground glass stoppered bottles and stored in a fridge, in the dark and removed one at a time before analysis.
A sample was loaded onto the stripper and purged with UHP Nitrogen for 10 minutes at ~100mL/min.
The DMS was extracted from the water and absorbed onto a Tenax TA trap kept at -80oC.
The trap was subsequently desorbed at 100oC (with a dewar containing boiling water) onto a Chromosil 330 column which eluted onto a Flame Photometric Detector (FPD).
All samples were run as soon as possible after being collected.
DMS Calibration
A four to six level calibration table was used for calculating the concentrations of DMS.
The standards were prepared in water and run under the same conditions, as described above, for the samples.
A calibration curve was valid for 12 hours.
If analysis exceeded 12 hours a continuing calibration standard was run to ensure the calibration curve was still within acceptable limits.
Quality control
System blanks and duplicates were run approximately every 13 samples to ensure the system remained free of contamination and had acceptable reproducibility.
Stripping efficiency was evaluated at the beginning of the cruise and was proven to be acceptable at over 98.2%.
Quality Flags
From cruise 2013-01 on, data quality is expressed with the following flags:
1 = Sample for this measurement was collected but not analyzed. Sample lost.
2 = Acceptable measurement.
3 = Questionable measurement (probably good).
4 = Poor measurement (probably bad).
5 = Measurement not reported (bad).
6 = Mean of replicate measurements.
7 = Manual chromatographic peak measurement.
8 = Irregular digital chromatographic peak integration.
9 = Sample was planned for this measurement from this bottle but was not collected
36= DMS: % relative difference >20% but <49%
46= DMS: % relative difference >49%
System
No problems
Notes specific for this cruise
The average of duplicates is reported.

## QF file
Event_Number | Station | Sample_Number | Dimethyl_Sulphide | Flag:Dimethyl_Sulphide | Comments
14 | P2 | 20 | 1.1084
14 | P2 | 21 | 0.36245
14 | P2 | 22 | 0.31373
14 | P2 | 23 | 0.23221
14 | P2 | 24 | 0.33112
14 | P2 | 25 | 0.4611
14 | P2 | 26 | 0.55903 | 6
14 | P2 | 27 | 1.3148
14 | P2 | 28 | 1.9377
14 | P2 | 29 | 2.1922
14 | P2 | 31 | 2.3273
19 | P4 | 40 | 0
19 | P4 | 41 | 0.23807
19 | P4 | 42 | 0.39571
19 | P4 | 43 | 0.2763
19 | P4 | 44 | 0.20961
19 | P4 | 46 | 0.24265
19 | P4 | 47 | 0.52102
19 | P4 | 48 | 0.69905
19 | P4 | 49 | 2.6415
19 | P4 | 50 | 1.8 | 46 | DMS: % relative difference >49%
19 | P4 | 51 | 0.71613
19 | P4 | 52 | 0.64055
19 | P4 | 53 | 0.61714
19 | P4 | 55 | 0.56755 | 3 | DMS: slight leak at niskin vent
41 | P12 | 163 | 0
41 | P12 | 164 | 0
41 | P12 | 165 | 0
41 | P12 | 166 | 0.23154
41 | P12 | 167 | 0.37131
41 | P12 | 169 | 0.42504
41 | P12 | 170 | 0.65114
41 | P12 | 171 | 1.1199
41 | P12 | 172 | 1.1802
41 | P12 | 173 | 1.3 | 6
41 | P12 | 174 | 1.2878
41 | P12 | 175 | 1.2323
41 | P12 | 176 | -99 | 1 | DMS: Sample dropped
41 | P12 | 178 | 2.6591
54 | P16 | 246 | 0
54 | P16 | 247 | 0
54 | P16 | 248 | 0.19586
54 | P16 | 249 | 0.19755
54 | P16 | 250 | 0.52746
54 | P16 | 252 | 1.5078
54 | P16 | 253 | 1.9906
54 | P16 | 254 | 2.0505
54 | P16 | 255 | 2.0719
54 | P16 | 256 | 2.0825 | 6
54 | P16 | 257 | 2.1962
54 | P16 | 258 | 2.2289
54 | P16 | 259 | 2.2698
54 | P16 | 261 | 2.2612
60 | P20 | 301 | 0
60 | P20 | 302 | 0
60 | P20 | 303 | 0
60 | P20 | 304 | 0
60 | P20 | 305 | 0.19564
60 | P20 | 307 | 0.57422
60 | P20 | 308 | 0.89162
60 | P20 | 309 | 0.95492
60 | P20 | 310 | 0.87863
60 | P20 | 311 | 0.71 | 6
60 | P20 | 312 | 0.91889
60 | P20 | 313 | 0.88352
60 | P20 | 314 | 0.88385
60 | P20 | 316 | 1.0924
79 | P26 | 449 | 0
79 | P26 | 450 | 0
79 | P26 | 451 | 0.26381
79 | P26 | 452 | 0.2902
79 | P26 | 453 | 0.94475
79 | P26 | 455 | 5.3907
79 | P26 | 456 | 3.6733
79 | P26 | 457 | 3.0197
79 | P26 | 458 | 2.5044
79 | P26 | 459 | 2.3 | 6
79 | P26 | 460 | 2.111
79 | P26 | 461 | 2.0931
79 | P26 | 462 | 2.0292
79 | P26 | 464 | 2.1238

## raw data
Cruise 2021-006
Time
Date | Event # | Station | Sample # | Niskin | Depth | Analysis | MDL | DMS
2021 |  |  |  |  | m | (local) | nM | nM
2021-05-03 | 14 | P2 | 20 | 1 | 100 | - | 0.1 | 1.1084
2021-05-03 | 14 | P2 | 21 | 2 | 75 | 06:30 | 0.1 | 0.36245
2021-05-03 | 14 | P2 | 22 | 3 | 50 | - | 0.1 | 0.31373
2021-05-03 | 14 | P2 | 23 | 4 | 40 | - | 0.1 | 0.23221
2021-05-03 | 14 | P2 | 24 | 5 | 30 | - | 0.1 | 0.33112
2021-05-03 | 14 | P2 | 25 | 6 | 25 | - | 0.1 | 0.4611
2021-05-03 | 14 | P2 | 26 | 7 | 20 | - | 0.1 | 0.55903
2021-05-03 | 14 | P2 | 26 | 7 | 20 | - | 0.1 | 0.56039
2021-05-03 | 14 | P2 | 27 | 8 | 15 | 08:45 | 0.1 | 1.3148
2021-05-03 | 14 | P2 | 28 | 9 | 10 | - | 0.1 | 1.9377
2021-05-03 | 14 | P2 | 29 | 10 | 5 | - | 0.1 | 2.1922
2021-05-03 | 14 | P2 | 31 | 12 | 0 | 09:30 | 0.1 | 2.3273
2021-05-04 | 19 | P4 | 40 | 1 | 400 | 11:45 | 0.1 | <
2021-05-04 | 19 | P4 | 41 | 2 | 200 | - | 0.1 | 0.23807
2021-05-04 | 19 | P4 | 42 | 3 | 150 | - | 0.1 | 0.39571
2021-05-04 | 19 | P4 | 43 | 4 | 100 | - | 0.1 | 0.2763
2021-05-04 | 19 | P4 | 44 | 5 | 75 |  | 0.1 | 0.20961
2021-05-04 | 19 | P4 | 46 | 7 | 50 | - | 0.1 | 0.24265
2021-05-04 | 19 | P4 | 47 | 8 | 40 | - | 0.1 | 0.52102
2021-05-04 | 19 | P4 | 48 | 9 | 30 | - | 0.1 | 0.69905
2021-05-04 | 19 | P4 | 49 | 10 | 25 | - | 0.1 | 2.6415
2021-05-04 | 19 | P4 | 50 | 11 | 20 | 13:00 | 0.1 | 1.2133
2021-05-04 | 19 | P4 | 50 | 11 | 20 | - | 0.1 | 2.2843
2021-05-04 | 19 | P4 | 51 | 12 | 15 | - | 0.1 | 0.71613
2021-05-04 | 19 | P4 | 52 | 13 | 10 | - | 0.1 | 0.64055
2021-05-04 | 19 | P4 | 53 | 14 | 5 | - | 0.1 | 0.61714
2021-05-04 | 19 | P4 | 55 | 16 | 0 | 16:00 | 0.1 | 0.56755
2021-05-06 | 41 | P12 | 163 | 1 | 400 | 08:15 | 0.1 | <
2021-05-06 | 41 | P12 | 164 | 2 | 200 | - | 0.1 | <
2021-05-06 | 41 | P12 | 165 | 3 | 150 | - | 0.1 | <
2021-05-06 | 41 | P12 | 166 | 4 | 100 | - | 0.1 | 0.23154
2021-05-06 | 41 | P12 | 167 | 5 | 75 |  | 0.1 | 0.37131
2021-05-06 | 41 | P12 | 169 | 7 | 50 | - | 0.1 | 0.42504
2021-05-06 | 41 | P12 | 170 | 8 | 40 | - | 0.1 | 0.65114
2021-05-06 | 41 | P12 | 171 | 9 | 30 | - | 0.1 | 1.1199
2021-05-06 | 41 | P12 | 172 | 10 | 25 | - | 0.1 | 1.1802
2021-05-06 | 41 | P12 | 173 | 11 | 20 | 10:38 | 0.1 | 1.2395
2021-05-06 | 41 | P12 | 173 | 11 | 20 | - | 0.1 | 1.2883
2021-05-06 | 41 | P12 | 174 | 12 | 15 | - | 0.1 | 1.2878
2021-05-06 | 41 | P12 | 175 | 13 | 10 | - | 0.1 | 1.2323
2021-05-06 | 41 | P12 | 176 | 14 | 5 | - | 0.1 | a
2021-05-06 | 41 | P12 | 178 | 16 | 0 | 12:10 | 0.1 | 2.6591
2021-05-07 | 54 | P16 | 246 | 1 | 400 | 15:20 | 0.1 | <
2021-05-07 | 54 | P16 | 247 | 2 | 200 | - | 0.1 | <
2021-05-07 | 54 | P16 | 248 | 3 | 150 | - | 0.1 | 0.19586
2021-05-07 | 54 | P16 | 249 | 4 | 100 | - | 0.1 | 0.19755
2021-05-07 | 54 | P16 | 250 | 5 | 75 |  | 0.1 | 0.52746
2021-05-07 | 54 | P16 | 252 | 7 | 50 | - | 0.1 | 1.5078
2021-05-07 | 54 | P16 | 253 | 8 | 40 | - | 0.1 | 1.9906
2021-05-07 | 54 | P16 | 254 | 9 | 30 | - | 0.1 | 2.0505
2021-05-07 | 54 | P16 | 255 | 10 | 25 | - | 0.1 | 2.0719
2021-05-07 | 54 | P16 | 256 | 11 | 20 | 18:12 | 0.1 | 2.0825
2021-05-07 | 54 | P16 | 256 | 11 | 20 | - | 0.1 | 2.0549
2021-05-07 | 54 | P16 | 257 | 12 | 15 | - | 0.1 | 2.1962
2021-05-07 | 54 | P16 | 258 | 13 | 10 | - | 0.1 | 2.2289
2021-05-07 | 54 | P16 | 259 | 14 | 5 | - | 0.1 | 2.2698
2021-05-07 | 54 | P16 | 261 | 16 | 0 | 19:30 | 0.1 | 2.2612
2021-05-08 | 60 | P20 | 301 | 1 | 400 | 15:45 | 0.1 | <
2021-05-08 | 60 | P20 | 302 | 2 | 200 | - | 0.1 | <
2021-05-08 | 60 | P20 | 303 | 3 | 150 | - | 0.1 | <
2021-05-08 | 60 | P20 | 304 | 4 | 100 | - | 0.1 | <
2021-05-08 | 60 | P20 | 305 | 5 | 75 | 16:45 | 0.1 | 0.19564
2021-05-08 | 60 | P20 | 307 | 7 | 50 | - | 0.1 | 0.57422
2021-05-08 | 60 | P20 | 308 | 8 | 40 | - | 0.1 | 0.89162
2021-05-08 | 60 | P20 | 309 | 9 | 30 | - | 0.1 | 0.95492
2021-05-08 | 60 | P20 | 310 | 10 | 25 | - | 0.1 | 0.87863
2021-05-08 | 60 | P20 | 311 | 11 | 20 | 18:00 | 0.1 | 0.90885
2021-05-08 | 60 | P20 | 311 | 11 | 20 | - | 0.1 | 0.84585
2021-05-08 | 60 | P20 | 312 | 12 | 15 | - | 0.1 | 0.91889
2021-05-08 | 60 | P20 | 313 | 13 | 10 | - | 0.1 | 0.88352
2021-05-08 | 60 | P20 | 314 | 14 | 5 | - | 0.1 | 0.88385
2021-05-08 | 60 | P20 | 316 | 16 | 0 | 19:30 | 0.1 | 1.0924
2021-05-10 | 79 | P26 | 449 | 1 | 400 | 18:15 | 0.1 | <
2021-05-10 | 79 | P26 | 450 | 2 | 200 | - | 0.1 | <
2021-05-10 | 79 | P26 | 451 | 3 | 150 | - | 0.1 | 0.26381
2021-05-10 | 79 | P26 | 452 | 4 | 100 | - | 0.1 | 0.2902
2021-05-10 | 79 | P26 | 453 | 5 | 75 | - | 0.1 | 0.94475
2021-05-10 | 79 | P26 | 455 | 7 | 50 | - | 0.1 | 5.3907
2021-05-10 | 79 | P26 | 456 | 8 | 40 | - | 0.1 | 3.6733
2021-05-10 | 79 | P26 | 457 | 9 | 30 | - | 0.1 | 3.0197
2021-05-10 | 79 | P26 | 458 | 10 | 25 | - | 0.1 | 2.5044
2021-05-10 | 79 | P26 | 459 | 11 | 20 | 20:40 | 0.1 | 2.3731
2021-05-10 | 79 | P26 | 459 | 11 | 20 | - | 0.1 | 2.1656
2021-05-10 | 79 | P26 | 460 | 12 | 15 | - | 0.1 | 2.111
2021-05-10 | 79 | P26 | 461 | 13 | 10 | - | 0.1 | 2.0931
2021-05-10 | 79 | P26 | 462 | 14 | 5 | - | 0.1 | 2.0292
2021-05-10 | 79 | P26 | 464 | 16 | 0 | 22:00 | 0.1 | 2.1238
a-sample lost

## Dups
Cruise 2021-006
Standard Deviation of Pairs (Sp)
| ID | Sample | Duplicate | Relative | (S-D)SQ
| (Sample #) | (S) | (D) | % Difference
[6 empty] | Sum of (S-D)SQ | 1.2636
P2 | 26 | 0.56 | 0.56 | 0 | 0 | Count | 6
P4 | 50 | 1.2 | 2.3 | 62.8571 | 1.21 | Sum/2/Count | 0.1053
P12 | 173 | 1.2 | 1.3 | 8 | 0.01 | SQR of Sum/2/Count (Sp)= | 0.3245
P16 | 256 | 2.1 | 2.1 | 0 | 0
P20 | 311 | 0.91 | 0.85 | 6.8182 | 0.0036
P26 | 459 | 2.4 | 2.2 | 8.6957 | 0.04
|  |  | Mean | 14.3952