## Main
# Channels= | 2 |  |  |  | COMPARE Version 3.6.1 | Run at 2021/08/12 16:40:37 | Compare Excel Add-in Version 2.2
| Primary | Secondary |  | Comparison Name
Ref | Pressure | Pressure |  | Pressure - Pressure
Comp 1 | OXY_BOT | OXY_SBE |  | OXY_SBE - OXY_BOT
Average Size: | 2
|  |  | Primary | Secondary | Secondary |  | Primary | Secondary | Secondary
Primary | Secondary | Secondary | Pressure | Pressure | Pressure | (S-P) | OXY_BOT | OXY_SBE | OXY_SBE | (S-P)
File Name | File Name | Count | Value | Avg | Std Dev | Diff | Value | Avg | Std Dev | Diff
2021-006-0010.mrg | 2021-006-0010.sam | 241 | 109.581 | 109.581 | 0.16517 | -9.9182e-05 | 1.601 | 1.6373 | 0.0038191 | 0.036299
2021-006-0010.mrg | 2021-006-0010.sam | 241 | 30.284 | 30.2843 | 0.16186 | 0.00033188 | 6.124 | 5.83 | 0.0075643 | -0.29395
2021-006-0010.mrg | 2021-006-0010.sam | 470 | 5.097 | 5.0954 | 0.22049 | -0.0016279 | 8.319 | 7.9205 | 0.050634 | -0.39846
2021-006-0011.mrg | 2021-006-0011.sam | 241 | 108.228 | 108.228 | 0.15456 | 0.00042725 | 1.545 | 1.5043 | 0.0041063 | -0.040697
2021-006-0011.mrg | 2021-006-0011.sam | 241 | 100.362 | 100.362 | 0.15314 | -0.00039673 | 1.643 | 1.566 | 0.01224 | -0.076958
2021-006-0011.mrg | 2021-006-0011.sam | 307 | 76.063 | 75.8158 | 0.22501 | -0.24723 | 3.22 | 3.0583 | 0.0087497 | -0.16166
2021-006-0011.mrg | 2021-006-0011.sam | 307 | 75.748 | 75.8158 | 0.22501 | 0.067772 | 3.218 | 3.0583 | 0.0087497 | -0.15966
2021-006-0011.mrg | 2021-006-0011.sam | 241 | 50.78 | 50.7799 | 0.23755 | -6.1035e-05 | 3.689 | 3.5266 | 0.0066619 | -0.16239
2021-006-0011.mrg | 2021-006-0011.sam | 241 | 25.111 | 25.1112 | 0.11464 | 0.00021934 | 5.704 | 5.4707 | 0.0081464 | -0.23333
2021-006-0011.mrg | 2021-006-0011.sam | 241 | 10.211 | 10.2115 | 0.20704 | 0.00045586 | 7.127 | 6.7941 | 0.028646 | -0.33293
2021-006-0011.mrg | 2021-006-0011.sam | 241 | 5.546 | 5.5455 | 0.15479 | -0.00048971 | 7.126 | 6.799 | 0.03493 | -0.32704
2021-006-0020.mrg | 2021-006-0020.sam | 241 | 1322.32 | 1322.32 | 0.46963 | -0.00024414 | 0.482 | 0.45124 | 0.0060841 | -0.030759
2021-006-0020.mrg | 2021-006-0020.sam | 427 | 1250.35 | 1250.39 | 0.41048 | 0.03894 | 0.425 | 0.39746 | 0.0057446 | -0.027536
2021-006-0020.mrg | 2021-006-0020.sam | 427 | 1250.42 | 1250.39 | 0.41048 | -0.030151 | 0.41 | 0.39746 | 0.0057446 | -0.012536
2021-006-0020.mrg | 2021-006-0020.sam | 241 | 999.795 | 999.795 | 0.28026 | -0.00030518 | 0.241 | 0.23182 | 0.0040215 | -0.0091784
2021-006-0020.mrg | 2021-006-0020.sam | 241 | 800.242 | 800.242 | 0.3079 | 0.00036621 | 0.263 | 0.24655 | 0.00524 | -0.016452
2021-006-0020.mrg | 2021-006-0020.sam | 241 | 600.223 | 600.223 | 0.16685 | 0.00012207 | 0.431 | 0.40866 | 0.0054581 | -0.022336
2021-006-0020.mrg | 2021-006-0020.sam | 241 | 400.981 | 400.981 | 0.3076 | 0.00021362 | 1.075 | 1.0473 | 0.0042212 | -0.027722
2021-006-0020.mrg | 2021-006-0020.sam | 241 | 300.627 | 300.627 | 0.25984 | 0.00024414 | 1.778 | 1.6881 | 0.0049253 | -0.089909
2021-006-0020.mrg | 2021-006-0020.sam | 241 | 250.531 | 250.531 | 0.37317 | 0.0004425 | 2.012 | 1.9308 | 0.0038088 | -0.081208
2021-006-0020.mrg | 2021-006-0020.sam | 241 | 200.62 | 200.62 | 0.17743 | 9.1553e-05 | 2.44 | 2.3338 | 0.0040135 | -0.10618
2021-006-0020.mrg | 2021-006-0020.sam | 241 | 175.362 | 175.362 | 0.35191 | -7.6294e-05 | 2.425 | 2.3274 | 0.0055849 | -0.097635
2021-006-0020.mrg | 2021-006-0020.sam | 241 | 150.612 | 150.612 | 0.29099 | 0.00041199 | 2.64 | 2.543 | 0.0040906 | -0.096983
2021-006-0020.mrg | 2021-006-0020.sam | 241 | 124.915 | 124.915 | 0.56346 | 0.00041199 | 3.305 | 3.1455 | 0.0061259 | -0.15949
2021-006-0020.mrg | 2021-006-0020.sam | 241 | 100.93 | 100.93 | 0.33166 | -0.00047302 | 4.513 | 4.2817 | 0.0061306 | -0.23134
2021-006-0020.mrg | 2021-006-0020.sam | 241 | 75.161 | 75.1615 | 0.28579 | 0.00045776 | 6.06 | 5.7987 | 0.0038223 | -0.26128
2021-006-0020.mrg | 2021-006-0020.sam | 241 | 50.469 | 50.4693 | 0.15174 | 0.0003128 | 6.739 | 6.4502 | 0.0082786 | -0.28881
2021-006-0020.mrg | 2021-006-0020.sam | 241 | 25.359 | 25.3594 | 0.16786 | 0.00040817 | 7.269 | 6.9009 | 0.010895 | -0.36806
2021-006-0020.mrg | 2021-006-0020.sam | 241 | 9.708 | 9.7084 | 0.2783 | 0.00040245 | 7.29 | 6.9833 | 0.0064192 | -0.30673
2021-006-0020.mrg | 2021-006-0020.sam | 241 | 5.5 | 5.5003 | 0.15927 | 0.00033617 | 7.251 | 6.9667 | 0.01031 | -0.2843
2021-006-0030.mrg | 2021-006-0030.sam | 241 | 2000.82 | 2000.82 | 0.94794 | 0 | 1.343 | 1.31 | 0.011584 | -0.033037
2021-006-0030.mrg | 2021-006-0030.sam | 241 | 1501.59 | 1501.59 | 0.45449 | 0.00024414 | 0.678 | 0.67122 | 0.0040773 | -0.0067759
2021-006-0030.mrg | 2021-006-0030.sam | 230 | 1249.69 | 1249.79 | 1.2002 | 0.097534 | 0.385 | 0.3857 | 0.0092448 | 0.00070435
2021-006-0030.mrg | 2021-006-0030.sam | 241 | 1001.42 | 1001.42 | 0.83964 | 0.00048828 | 0.239 | 0.24403 | 0.0079618 | 0.0050332
2021-006-0030.mrg | 2021-006-0030.sam | 241 | 799.779 | 799.779 | 1.0252 | -6.1035e-05 | 0.267 | 0.26373 | 0.0074698 | -0.0032697
2021-006-0030.mrg | 2021-006-0030.sam | 241 | 600.681 | 600.681 | 0.65551 | -0.00012207 | 0.494 | 0.47948 | 0.0055076 | -0.014523
2021-006-0030.mrg | 2021-006-0030.sam | 241 | 399.448 | 399.448 | 0.54112 | -0.00012207 | 1.088 | 1.0438 | 0.0066047 | -0.044166
2021-006-0030.mrg | 2021-006-0030.sam | 241 | 300.557 | 300.557 | 0.36197 | 0.00039673 | 1.821 | 1.7457 | 0.0046917 | -0.075265
2021-006-0030.mrg | 2021-006-0030.sam | 241 | 250.183 | 250.183 | 0.60808 | 1.5259e-05 | 2.284 | 2.224 | 0.012874 | -0.060037
2021-006-0030.mrg | 2021-006-0030.sam | 241 | 200.432 | 200.432 | 0.35783 | -0.0004425 | 2.949 | 2.8164 | 0.0047265 | -0.13264
2021-006-0030.mrg | 2021-006-0030.sam | 241 | 175.062 | 175.062 | 0.70454 | -0.00028992 | 3.446 | 3.2893 | 0.004899 | -0.15671
2021-006-0030.mrg | 2021-006-0030.sam | 241 | 150.138 | 150.138 | 0.6169 | 0.00047302 | 3.786 | 3.5835 | 0.017071 | -0.20249
2021-006-0030.mrg | 2021-006-0030.sam | 241 | 124.808 | 124.808 | 0.38643 | -0.00034332 | 3.988 | 3.8057 | 0.0077842 | -0.18228
2021-006-0030.mrg | 2021-006-0030.sam | 241 | 100.822 | 100.822 | 0.44593 | 6.1035e-05 | 4.366 | 4.1772 | 0.0056965 | -0.18876
2021-006-0030.mrg | 2021-006-0030.sam | 241 | 74.607 | 74.6068 | 0.41246 | -0.00018311 | 6.237 | 5.8933 | 0.016407 | -0.34371
2021-006-0030.mrg | 2021-006-0030.sam | 241 | 60.742 | 60.7415 | 0.54316 | -0.00049591 | 6.682 | 6.3974 | 0.0063374 | -0.28457
2021-006-0030.mrg | 2021-006-0030.sam | 241 | 49.375 | 49.3749 | 0.27191 | -5.722e-05 | 6.763 | 6.4359 | 0.017355 | -0.32714
2021-006-0030.mrg | 2021-006-0030.sam | 241 | 39.582 | 39.5821 | 0.43257 | 6.485e-05 | 6.935 | 6.6042 | 0.010496 | -0.33078
2021-006-0030.mrg | 2021-006-0030.sam | 241 | 30.254 | 30.2544 | 0.52962 | 0.00039482 | 6.986 | 6.6583 | 0.0086772 | -0.32772
2021-006-0030.mrg | 2021-006-0030.sam | 241 | 25.359 | 25.3585 | 1.0018 | -0.00046349 | 7.046 | 6.712 | 0.0064955 | -0.33398
2021-006-0030.mrg | 2021-006-0030.sam | 241 | 20.966 | 20.9656 | 0.33129 | -0.00043487 | 7.093 | 6.7498 | 0.006009 | -0.34317
2021-006-0030.mrg | 2021-006-0030.sam | 241 | 14.8 | 14.7998 | 0.46051 | -0.00019932 | 7.018 | 6.6811 | 0.014505 | -0.33686
2021-006-0030.mrg | 2021-006-0030.sam | 241 | 11.001 | 11.0011 | 0.49099 | 0.00013637 | 7.01 | 6.6761 | 0.0065039 | -0.33394
2021-006-0030.mrg | 2021-006-0030.sam | 241 | 4.336 | 4.3362 | 0.24007 | 0.00016165 | 7.01 | 6.67 | 0.0085934 | -0.34
2021-006-0039.mrg | 2021-006-0039.sam | 241 | 3276.7 | 3276.7 | 1.0288 | 0 | 2.278 | 2.1914 | 0.018088 | -0.086623
2021-006-0039.mrg | 2021-006-0039.sam | 304 | 2998.14 | 2998.06 | 0.78986 | -0.083984 | 2.26 | 2.161 | 0.010363 | -0.099
2021-006-0039.mrg | 2021-006-0039.sam | 304 | 2998.03 | 2998.06 | 0.78986 | 0.022217 | 2.245 | 2.161 | 0.010363 | -0.084
2021-006-0039.mrg | 2021-006-0039.sam | 241 | 2499.23 | 2499.23 | 0.32989 | -0.00024414 | 1.849 | 1.788 | 0.01645 | -0.060992
2021-006-0039.mrg | 2021-006-0039.sam | 241 | 1999.43 | 1999.43 | 0.44327 | 0.00036621 | 1.342 | 1.3046 | 0.0070784 | -0.037423
2021-006-0039.mrg | 2021-006-0039.sam | 241 | 1498.52 | 1498.52 | 0.43335 | 0.00036621 | 0.644 | 0.63743 | 0.0094417 | -0.0065726
2021-006-0039.mrg | 2021-006-0039.sam | 241 | 1249.83 | 1249.83 | 0.16864 | -0.00024414 | 0.334 | 0.33835 | 0.0092896 | 0.0043527
2021-006-0039.mrg | 2021-006-0039.sam | 241 | 1001.47 | 1001.47 | 0.33832 | 0.00042725 | 0.265 | 0.26573 | 0.0074442 | 0.00072616
2021-006-0039.mrg | 2021-006-0039.sam | 241 | 800.061 | 800.061 | 0.45839 | 0 | 0.297 | 0.29591 | 0.0069681 | -0.0010871
2021-006-0039.mrg | 2021-006-0039.sam | 241 | 600.149 | 600.149 | 0.17873 | -0.00042725 | 0.589 | 0.56902 | 0.0051897 | -0.019983
2021-006-0039.mrg | 2021-006-0039.sam | 241 | 399.832 | 399.832 | 0.55628 | -0.00039673 | 1.463 | 1.4011 | 0.0042689 | -0.0619
2021-006-0039.mrg | 2021-006-0039.sam | 241 | 301.469 | 301.469 | 0.33687 | -0.00015259 | 2.393 | 2.2524 | 0.0063208 | -0.14058
2021-006-0039.mrg | 2021-006-0039.sam | 241 | 250.198 | 250.198 | 0.22165 | -4.5776e-05 | 3.155 | 2.9792 | 0.0065455 | -0.1758
2021-006-0039.mrg | 2021-006-0039.sam | 241 | 200.427 | 200.427 | 0.27787 | 0 | 3.781 | 3.6103 | 0.0036604 | -0.17071
2021-006-0039.mrg | 2021-006-0039.sam | 241 | 175.257 | 175.257 | 0.26938 | -0.00028992 | 4.257 | 4.0685 | 0.0069767 | -0.18846
2021-006-0039.mrg | 2021-006-0039.sam | 241 | 150.543 | 150.543 | 0.2812 | 1.5259e-05 | 4.589 | 4.3766 | 0.0049518 | -0.21238
2021-006-0039.mrg | 2021-006-0039.sam | 241 | 125.431 | 125.431 | 0.19471 | 4.5776e-05 | 5.114 | 4.8772 | 0.0061062 | -0.23681
2021-006-0039.mrg | 2021-006-0039.sam | 241 | 99.657 | 99.6573 | 0.44038 | 0.0003128 | 6.045 | 5.7977 | 0.0084799 | -0.24729
2021-006-0039.mrg | 2021-006-0039.sam | 241 | 75.437 | 75.437 | 0.14875 | 3.8147e-05 | 6.746 | 6.4387 | 0.0067237 | -0.30729
2021-006-0039.mrg | 2021-006-0039.sam | 241 | 51.288 | 51.2882 | 0.36068 | 0.0001564 | 6.829 | 6.4956 | 0.0069336 | -0.3334
2021-006-0039.mrg | 2021-006-0039.sam | 241 | 25.703 | 25.7035 | 0.35353 | 0.00046539 | 6.715 | 6.4025 | 0.0061101 | -0.31246
2021-006-0039.mrg | 2021-006-0039.sam | 241 | 10.73 | 10.7295 | 0.13355 | -0.00045586 | 6.71 | 6.4018 | 0.0090778 | -0.30818
2021-006-0039.mrg | 2021-006-0039.sam | 241 | 5.433 | 5.4332 | 0.087546 | 0.00019503 | 6.71 | 6.4021 | 0.0062574 | -0.30794
2021-006-0052.mrg | 2021-006-0052.sam | 241 | 3686.72 | 3686.72 | 0.56469 | 0 | 2.746 | 2.6368 | 0.013556 | -0.10921
2021-006-0052.mrg | 2021-006-0052.sam | 241 | 3500.41 | 3500.41 | 0.94818 | 0.00048828 | 2.708 | 2.5934 | 0.012907 | -0.11458
2021-006-0052.mrg | 2021-006-0052.sam | 257 | 3000.67 | 3000.65 | 1.2961 | -0.015869 | 2.415 | 2.3173 | 0.017215 | -0.097708
2021-006-0052.mrg | 2021-006-0052.sam | 264 | 3001.02 | 3001.24 | 1.2476 | 0.21924 | 2.415 | 2.3163 | 0.016735 | -0.098723
2021-006-0052.mrg | 2021-006-0052.sam | 241 | 2501.87 | 2501.87 | 0.78351 | -0.00024414 | 1.858 | 1.7847 | 0.018424 | -0.073349
2021-006-0052.mrg | 2021-006-0052.sam | 241 | 2000.5 | 2000.5 | 0.88577 | 0.00048828 | 1.352 | 1.3019 | 0.011524 | -0.050083
2021-006-0052.mrg | 2021-006-0052.sam | 241 | 1499.61 | 1499.61 | 0.98172 | 0.00048828 | 0.583 | 0.57737 | 0.0090592 | -0.0056266
2021-006-0052.mrg | 2021-006-0052.sam | 241 | 1250.12 | 1250.12 | 0.53352 | 0.00036621 | 0.336 | 0.33661 | 0.0077484 | 0.00061411
2021-006-0052.mrg | 2021-006-0052.sam | 241 | 999.153 | 999.153 | 0.96927 | -0.00030518 | 0.255 | 0.2654 | 0.007573 | 0.010403
2021-006-0052.mrg | 2021-006-0052.sam | 241 | 799.999 | 799.999 | 1.0454 | 0.00018311 | 0.303 | 0.29315 | 0.0064959 | -0.0098465
2021-006-0052.mrg | 2021-006-0052.sam | 241 | 599.776 | 599.776 | 0.96172 | -6.1035e-05 | 0.528 | 0.51053 | 0.0058152 | -0.017469
2021-006-0052.mrg | 2021-006-0052.sam | 241 | 400.779 | 400.779 | 0.39229 | 6.1035e-05 | 1.163 | 1.1064 | 0.0059251 | -0.056602
2021-006-0052.mrg | 2021-006-0052.sam | 241 | 300.562 | 300.562 | 1.1344 | 0.00024414 | 1.777 | 1.6905 | 0.0058445 | -0.086527
2021-006-0052.mrg | 2021-006-0052.sam | 241 | 249.812 | 249.812 | 0.52814 | 0.00030518 | 2.38 | 2.2737 | 0.0043186 | -0.1063
2021-006-0052.mrg | 2021-006-0052.sam | 241 | 200.262 | 200.262 | 0.26709 | -0.00027466 | 2.761 | 2.6279 | 0.0060884 | -0.1331
2021-006-0052.mrg | 2021-006-0052.sam | 241 | 175.178 | 175.178 | 0.55349 | -0.00045776 | 3.162 | 3.0113 | 0.0079113 | -0.15069
2021-006-0052.mrg | 2021-006-0052.sam | 241 | 150.41 | 150.41 | 0.44996 | -0.00045776 | 3.807 | 3.6243 | 0.007558 | -0.18269
2021-006-0052.mrg | 2021-006-0052.sam | 241 | 124.774 | 124.774 | 0.93924 | -8.3923e-05 | 4.664 | 4.4214 | 0.013754 | -0.2426
2021-006-0052.mrg | 2021-006-0052.sam | 241 | 100.301 | 100.301 | 0.66392 | 5.3406e-05 | 6.876 | 6.5916 | 0.0087225 | -0.2844
2021-006-0052.mrg | 2021-006-0052.sam | 241 | 74.72 | 74.72 | 0.54445 | 7.6294e-06 | 6.951 | 6.6417 | 0.010511 | -0.30926
2021-006-0052.mrg | 2021-006-0052.sam | 241 | 50.007 | 50.007 | 0.76831 | -4.9591e-05 | 6.974 | 6.6042 | 0.017206 | -0.36976
2021-006-0052.mrg | 2021-006-0052.sam | 241 | 25.011 | 25.0114 | 0.32675 | 0.00035667 | 6.884 | 6.5651 | 0.014229 | -0.31889
2021-006-0052.mrg | 2021-006-0052.sam | 241 | 9.726 | 9.7262 | 0.94233 | 0.00014973 | 6.883 | 6.5837 | 0.0066825 | -0.29931
2021-006-0052.mrg | 2021-006-0052.sam | 241 | 5.378 | 5.3785 | 0.49421 | 0.000494 | 6.887 | 6.5637 | 0.0074054 | -0.32325
2021-006-0064.mrg | 2021-006-0064.sam | 241 | 4024.48 | 4024.48 | 1.0817 | -0.00048828 | 2.969 | 2.847 | 0.025567 | -0.12202
2021-006-0064.mrg | 2021-006-0064.sam | 241 | 3500.33 | 3500.33 | 1.1913 | -0.00024414 | 2.846 | 2.7232 | 0.020888 | -0.12276
2021-006-0064.mrg | 2021-006-0064.sam | 184 | 3003.01 | 3002.27 | 0.69403 | -0.73169 | 2.512 | 2.4002 | 0.023818 | -0.11176
2021-006-0064.mrg | 2021-006-0064.sam | 263 | 3001.27 | 3001.39 | 1.1406 | 0.12085 | 2.503 | 2.3996 | 0.021563 | -0.10335
2021-006-0064.mrg | 2021-006-0064.sam | 241 | 2502.01 | 2502.01 | 0.5723 | 0.00024414 | 1.953 | 1.8765 | 0.010193 | -0.07649
2021-006-0064.mrg | 2021-006-0064.sam | 241 | 1998.82 | 1998.82 | 0.38624 | -0.00036621 | 1.268 | 1.227 | 0.0062486 | -0.041021
2021-006-0064.mrg | 2021-006-0064.sam | 241 | 1499.84 | 1499.84 | 0.52924 | 0 | 0.531 | 0.52573 | 0.0079645 | -0.0052739
2021-006-0064.mrg | 2021-006-0064.sam | 241 | 1250.69 | 1250.69 | 0.62009 | -0.00036621 | 0.373 | 0.37556 | 0.0086582 | 0.0025602
2021-006-0064.mrg | 2021-006-0064.sam | 241 | 1000.75 | 1000.75 | 0.58733 | -0.00030518 | 0.308 | 0.30939 | 0.0052864 | 0.0013859
2021-006-0064.mrg | 2021-006-0064.sam | 241 | 799.777 | 799.777 | 0.30533 | 0.00042725 | 0.336 | 0.32657 | 0.0064734 | -0.0094315
2021-006-0064.mrg | 2021-006-0064.sam | 241 | 599.04 | 599.04 | 0.65074 | 0.00048828 | 0.436 | 0.42324 | 0.0059286 | -0.012764
2021-006-0064.mrg | 2021-006-0064.sam | 218 | 399.413 | 399.195 | 1.3379 | -0.21817 | 1.046 | 0.99937 | 0.0046977 | -0.046628
2021-006-0064.mrg | 2021-006-0064.sam | 241 | 300.291 | 300.291 | 0.53761 | 0.00039673 | 1.611 | 1.5337 | 0.0058401 | -0.07727
2021-006-0064.mrg | 2021-006-0064.sam | 241 | 250.593 | 250.593 | 0.23023 | 0.00047302 | 2.107 | 2.0221 | 0.0045448 | -0.084847
2021-006-0064.mrg | 2021-006-0064.sam | 241 | 201.426 | 201.426 | 0.39092 | -0.00048828 | 2.745 | 2.6167 | 0.0054169 | -0.12828
2021-006-0064.mrg | 2021-006-0064.sam | 241 | 174.973 | 174.973 | 0.31919 | -3.0518e-05 | 3.16 | 2.954 | 0.010451 | -0.20596
2021-006-0064.mrg | 2021-006-0064.sam | 241 | 150.511 | 150.511 | 0.3228 | 0.00027466 | 4.419 | 4.1861 | 0.012364 | -0.23288
2021-006-0064.mrg | 2021-006-0064.sam | 241 | 124.577 | 124.577 | 0.20962 | 0.00013733 | 6.133 | 5.9697 | 0.014919 | -0.16334
2021-006-0064.mrg | 2021-006-0064.sam | 241 | 99.812 | 99.8119 | 0.13556 | -8.3923e-05 | 6.848 | 6.5727 | 0.0056993 | -0.27529
2021-006-0064.mrg | 2021-006-0064.sam | 241 | 75.396 | 75.3959 | 0.37383 | -0.00012207 | 6.976 | 6.6605 | 0.005204 | -0.31545
2021-006-0064.mrg | 2021-006-0064.sam | 241 | 50.713 | 50.7132 | 0.37649 | 0.0001564 | 6.958 | 6.6359 | 0.0068212 | -0.32207
2021-006-0064.mrg | 2021-006-0064.sam | 241 | 25.48 | 25.4797 | 0.48701 | -0.00026894 | 6.956 | 6.6414 | 0.0083479 | -0.31462
2021-006-0064.mrg | 2021-006-0064.sam | 241 | 10.625 | 10.6254 | 0.40696 | 0.00036907 | 6.934 | 6.6213 | 0.0085537 | -0.31269
2021-006-0064.mrg | 2021-006-0064.sam | 241 | 4.986 | 4.9859 | 0.20773 | -0.00013304 | 6.933 | 6.6214 | 0.0081127 | -0.31163
2021-006-0077.mrg | 2021-006-0077.sam | 241 | 4317.22 | 4317.22 | 0.95084 | 0 | 3.191 | 3.0582 | 0.014915 | -0.13284
2021-006-0077.mrg | 2021-006-0077.sam | 241 | 4000.23 | 4000.23 | 0.70121 | 0.00024414 | 3.137 | 2.9986 | 0.017499 | -0.13842
2021-006-0077.mrg | 2021-006-0077.sam | 241 | 3499.83 | 3499.83 | 0.90057 | -0.00048828 | 2.908 | 2.7907 | 0.022209 | -0.11733
2021-006-0077.mrg | 2021-006-0077.sam | 241 | 3000.4 | 3000.4 | 0.79279 | 0.00024414 | 2.454 | 2.3506 | 0.017403 | -0.10345
2021-006-0077.mrg | 2021-006-0077.sam | 241 | 2500.16 | 2500.16 | 0.70621 | -0.00048828 | 1.786 | 1.7221 | 0.0071147 | -0.063925
2021-006-0077.mrg | 2021-006-0077.sam | 241 | 1999.59 | 1999.59 | 0.48916 | 0.00024414 | 1.152 | 1.1188 | 0.011315 | -0.033149
2021-006-0077.mrg | 2021-006-0077.sam | 241 | 1499.82 | 1499.82 | 0.57347 | 0 | 0.535 | 0.52972 | 0.0092323 | -0.0052781
2021-006-0077.mrg | 2021-006-0077.sam | 241 | 1251.11 | 1251.11 | 0.3254 | 0.00012207 | 0.429 | 0.42817 | 0.0077366 | -0.00083402
2021-006-0077.mrg | 2021-006-0077.sam | 241 | 1000.86 | 1000.86 | 0.47118 | -0.00036621 | 0.417 | 0.40528 | 0.0066082 | -0.011722
2021-006-0077.mrg | 2021-006-0077.sam | 241 | 800.821 | 800.821 | 0.96598 | -0.00024414 | 0.469 | 0.45831 | 0.0069448 | -0.010693
2021-006-0077.mrg | 2021-006-0077.sam | 241 | 600.848 | 600.848 | 0.71801 | 0.00012207 | 0.603 | 0.58577 | 0.006763 | -0.017232
2021-006-0077.mrg | 2021-006-0077.sam | 241 | 402.557 | 402.557 | 0.28069 | 0.00039673 | 1.218 | 1.1587 | 0.0064997 | -0.059249
2021-006-0077.mrg | 2021-006-0077.sam | 241 | 300.786 | 300.786 | 0.44911 | 0.00045776 | 1.789 | 1.7002 | 0.0040882 | -0.088809
2021-006-0077.mrg | 2021-006-0077.sam | 241 | 251.234 | 251.234 | 0.52937 | -0.00015259 | 2.347 | 2.2325 | 0.0039084 | -0.11449
2021-006-0077.mrg | 2021-006-0077.sam | 241 | 200.064 | 200.064 | 0.47596 | 0.00010681 | 2.989 | 2.8369 | 0.0068864 | -0.15215
2021-006-0077.mrg | 2021-006-0077.sam | 241 | 175.931 | 175.931 | 0.42706 | 0.0004425 | 3.682 | 3.4939 | 0.0061266 | -0.18805
2021-006-0077.mrg | 2021-006-0077.sam | 241 | 150.906 | 150.906 | 0.63148 | 9.1553e-05 | 4.282 | 4.0616 | 0.0095265 | -0.22043
2021-006-0077.mrg | 2021-006-0077.sam | 241 | 125.788 | 125.788 | 0.74428 | -0.00014496 | 5.882 | 5.44 | 0.031421 | -0.44203
2021-006-0077.mrg | 2021-006-0077.sam | 241 | 99.687 | 99.687 | 0.19968 | 2.2888e-05 | 7.065 | 6.7691 | 0.005549 | -0.29594
2021-006-0077.mrg | 2021-006-0077.sam | 241 | 75.846 | 75.8455 | 0.28675 | -0.00048828 | 7.123 | 6.7795 | 0.0079624 | -0.34353
2021-006-0077.mrg | 2021-006-0077.sam | 241 | 50.668 | 50.6685 | 0.31365 | 0.00046921 | 7.209 | 6.8576 | 0.010139 | -0.35136
2021-006-0077.mrg | 2021-006-0077.sam | 241 | 25.428 | 25.428 | 0.25047 | 2.4796e-05 | 7.015 | 6.6717 | 0.0055197 | -0.34334
2021-006-0077.mrg | 2021-006-0077.sam | 241 | 9.764 | 9.7645 | 0.28475 | 0.00046062 | 7.019 | 6.6692 | 0.0086268 | -0.34983
2021-006-0077.mrg | 2021-006-0077.sam | 241 | 5.342 | 5.3421 | 0.25836 | 5.8174e-05 | 7.019 | 6.6695 | 0.0088001 | -0.34947
2021-006-0084.mrg | 2021-006-0084.sam | 241 | 10.56 | 10.56 | 0.15676 | 4.1008e-05 | 7.038 | 6.6553 | 0.012209 | -0.38268
2021-006-0084.mrg | 2021-006-0084.sam | 290 | 5.086 | 4.7621 | 0.74544 | -0.32386 | 7.039 | 6.6566 | 0.0072467 | -0.38239
2021-006-0084.mrg | 2021-006-0084.sam | 321 | 2.963 | 3.43 | 0.81952 | 0.46704 | 7.037 | 6.6556 | 0.008536 | -0.38142
2021-006-0107.mrg | 2021-006-0107.sam | 466 | 49.963 | 49.9625 | 0.028334 | -0.00047302 | 5.18 | 5.142 | 0.0057419 | -0.038002
2021-006-0107.mrg | 2021-006-0107.sam | 466 | 49.962 | 49.9625 | 0.028334 | 0.00052643 | 5.611 | 5.142 | 0.0057419 | -0.469
2021-006-0107.mrg | 2021-006-0107.sam | 241 | 39.986 | 39.9862 | 0.029785 | 0.00021744 | 5.898 | 5.3959 | 0.0062641 | -0.50206
2021-006-0121.mrg | 2021-006-0121.sam | 482 | 50.163 | 50.1653 | 0.047285 | 0.002346 | 5.801 | 5.5511 | 0.008252 | -0.24988
2021-006-0121.mrg | 2021-006-0121.sam | 241 | 40.129 | 40.1295 | 0.034078 | 0.00048828 | 6.015 | 5.7836 | 0.0047074 | -0.23137
2021-006-0121.mrg | 2021-006-0121.sam | 241 | 30.047 | 30.0471 | 0.041751 | 0.000103 | 6.544 | 6.2971 | 0.010943 | -0.2469
2021-006-0131.mrg | 2021-006-0131.sam | 482 | 136.6 | 136.59 | 0.089153 | -0.0099487 | 4.552 | 4.3345 | 0.0047723 | -0.21749
2021-006-0131.mrg | 2021-006-0131.sam | 371 | 99.983 | 99.9712 | 0.072212 | -0.011848 | 4.655 | 4.4642 | 0.0054613 | -0.19084
2021-006-0131.mrg | 2021-006-0131.sam | 342 | 74.802 | 74.806 | 0.041807 | 0.0039597 | 5.115 | 4.8346 | 0.012345 | -0.28037
2021-006-0131.mrg | 2021-006-0131.sam | 433 | 50.175 | 50.1785 | 0.08459 | 0.0034943 | 5.917 | 5.6575 | 0.0071892 | -0.25953
2021-006-0131.mrg | 2021-006-0131.sam | 375 | 29.966 | 29.982 | 0.10164 | 0.016037 | 6.394 | 6.1265 | 0.0081902 | -0.26753
2021-006-0131.mrg | 2021-006-0131.sam | 482 | 20.169 | 20.1761 | 0.078448 | 0.0071354 | 6.567 | 6.2842 | 0.0067916 | -0.28276
2021-006-0131.mrg | 2021-006-0131.sam | 353 | 9.902 | 9.9168 | 0.06396 | 0.01475 | 6.679 | 6.4107 | 0.0063481 | -0.26828
2021-006-0131.mrg | 2021-006-0131.sam | 402 | 5.01 | 5.0103 | 0.048694 | 0.00029087 | 6.961 | 6.6479 | 0.0057968 | -0.31308
2021-006-0131.mrg | 2021-006-0131.sam | 676 | 2.51 | 2.5106 | 0.067282 | 0.00063324 | 7.001 | 6.7184 | 0.0079984 | -0.28264
2021-006-0135.mrg | 2021-006-0135.sam | 296 | 58.056 | 58.0496 | 0.03441 | -0.006443 | 5.958 | 5.5713 | 0.01415 | -0.38665
2021-006-0135.mrg | 2021-006-0135.sam | 296 | 58.048 | 58.0496 | 0.03441 | 0.0015564 | 5.944 | 5.5713 | 0.01415 | -0.37265
2021-006-0135.mrg | 2021-006-0135.sam | 241 | 50.347 | 50.3469 | 0.031609 | -6.1035e-05 | 6.049 | 5.8015 | 0.007515 | -0.24749
2021-006-0135.mrg | 2021-006-0135.sam | 241 | 30.297 | 30.2973 | 0.034175 | 0.00029755 | 6.629 | 6.3442 | 0.0070726 | -0.28482
2021-006-0135.mrg | 2021-006-0135.sam | 241 | 20.426 | 20.4257 | 0.030687 | -0.00034142 | 6.72 | 6.4286 | 0.0081284 | -0.29142
2021-006-0135.mrg | 2021-006-0135.sam | 241 | 10.237 | 10.2375 | 0.0327 | 0.00045586 | 6.746 | 6.466 | 0.0075677 | -0.28004
2021-006-0135.mrg | 2021-006-0135.sam | 241 | 5.265 | 5.265 | 0.040941 | 5.0068e-05 | 6.843 | 6.5579 | 0.011162 | -0.28513
2021-006-0135.mrg | 2021-006-0135.sam | 241 | 2.595 | 2.5945 | 0.042966 | -0.00048542 | 6.943 | 6.6224 | 0.0072697 | -0.3206
2021-006-0136.mrg | 2021-006-0136.sam | 300 | 45.905 | 45.9009 | 0.051326 | -0.004055 | 6.323 | 5.956 | 0.020704 | -0.367
2021-006-0136.mrg | 2021-006-0136.sam | 241 | 30.583 | 30.5832 | 0.05951 | 0.00022888 | 6.592 | 6.3047 | 0.0071535 | -0.28729
2021-006-0136.mrg | 2021-006-0136.sam | 241 | 20.161 | 20.1605 | 0.049194 | -0.00049782 | 6.744 | 6.4917 | 0.0053218 | -0.25229
2021-006-0136.mrg | 2021-006-0136.sam | 241 | 9.827 | 9.8273 | 0.061638 | 0.00029468 | 6.577 | 6.2952 | 0.0066723 | -0.28184
2021-006-0136.mrg | 2021-006-0136.sam | 241 | 4.796 | 4.7962 | 0.050256 | 0.00024462 | 6.629 | 6.3882 | 0.0074007 | -0.24077
2021-006-0136.mrg | 2021-006-0136.sam | 329 | 2.547 | 2.583 | 0.043426 | 0.036027 | 6.801 | 6.4759 | 0.0060189 | -0.32509
Create Fit Sheet
Plot
Plot

## File List
Number of Files= |  | 14
Pair # | Primary File | Secondary File | First Row in Main | Last Row in Main | Comparison
1 | 2021-006-0010.mrg | 2021-006-0010.sam | 11 | 13 | 2021-006-0010.mrg & 2021-006-0010.sam
2 | 2021-006-0011.mrg | 2021-006-0011.sam | 15 | 22 | 2021-006-0011.mrg & 2021-006-0011.sam
3 | 2021-006-0020.mrg | 2021-006-0020.sam | 24 | 42 | 2021-006-0020.mrg & 2021-006-0020.sam
4 | 2021-006-0030.mrg | 2021-006-0030.sam | 44 | 67 | 2021-006-0030.mrg & 2021-006-0030.sam
5 | 2021-006-0039.mrg | 2021-006-0039.sam | 69 | 91 | 2021-006-0039.mrg & 2021-006-0039.sam
6 | 2021-006-0052.mrg | 2021-006-0052.sam | 93 | 116 | 2021-006-0052.mrg & 2021-006-0052.sam
7 | 2021-006-0064.mrg | 2021-006-0064.sam | 118 | 141 | 2021-006-0064.mrg & 2021-006-0064.sam
8 | 2021-006-0077.mrg | 2021-006-0077.sam | 143 | 166 | 2021-006-0077.mrg & 2021-006-0077.sam
9 | 2021-006-0084.mrg | 2021-006-0084.sam | 168 | 170 | 2021-006-0084.mrg & 2021-006-0084.sam
10 | 2021-006-0107.mrg | 2021-006-0107.sam | 172 | 174 | 2021-006-0107.mrg & 2021-006-0107.sam
11 | 2021-006-0121.mrg | 2021-006-0121.sam | 176 | 178 | 2021-006-0121.mrg & 2021-006-0121.sam
12 | 2021-006-0131.mrg | 2021-006-0131.sam | 180 | 188 | 2021-006-0131.mrg & 2021-006-0131.sam
13 | 2021-006-0135.mrg | 2021-006-0135.sam | 190 | 197 | 2021-006-0135.mrg & 2021-006-0135.sam
14 | 2021-006-0136.mrg | 2021-006-0136.sam | 199 | 204 | 2021-006-0136.mrg & 2021-006-0136.sam

## Fit Index
Index to Fit Worksheets
Fit# | Description | Versus | Number of File Pairs
1 | (OXY_SBE - OXY_BOT) | OXY_SBE | 14
2 | (OXY_SBE - OXY_BOT) | OXY_SBE | 5
3 | (OXY_SBE - OXY_BOT) | OXY_SBE | 9
4 | (OXY_SBE - OXY_BOT) | OXY_SBE | 9
5 | (OXY_SBE - OXY_BOT) | Pressure | 9

## Chatham
Calculation of Linear Least Squares Fit For
(OXY_SBE - OXY_BOT)
2
Fit Equation: Diff = m * Prop + b
where: Diff =Diff (OXY_SBE - OXY_BOT), Prop=OXY_SBE
Coefficients |  |  |  | Error Estimates |  |  |  | Regression Line Limits
| Value | Std Err. |  | Coeff of Determination |  | 0.61832 |  | X | CALC Y
m= | -0.040216 | 0.0070652 |  | Std Dev of Resid |  | 0.020684 |  | 4.3345 | -0.19704
b= | -0.022727 | 0.043403 |  | Resid Sum of Squares |  | 0.0085565 |  | 6.7184 | -0.29291
# of Values Extracted = |  |  | 29
# of Values Used in Fit = |  |  | 22
File | Use | Pressure | OXY_SBE | OXY_SBE | Diff (OXY_SBE - OXY_BOT) |  |  |  | Fit vs. | OXY_SBE
Pair # | in Fit? | Average | Average | Std Dev | Measured | Fit | Resid |  | X | Y
10 | NO | 49.9625 | 5.142 | 0.0057419 | -0.038002 | -0.22952 | -0.19151 | 5.18 | 5.5511 | -0.24988
10 | NO | 49.9625 | 5.142 | 0.0057419 | -0.469 | -0.22952 | 0.23949 | 5.611 | 5.7836 | -0.23137
10 | NO | 39.9862 | 5.3959 | 0.0062641 | -0.50206 | -0.23973 | 0.26233 | 5.898 | 6.2971 | -0.2469
11 | YES | 50.1653 | 5.5511 | 0.008252 | -0.24988 | -0.24597 | 0.0039125 |  | 4.3345 | -0.21749
11 | YES | 40.1295 | 5.7836 | 0.0047074 | -0.23137 | -0.25532 | -0.023947 |  | 4.4642 | -0.19084
11 | YES | 30.0471 | 6.2971 | 0.010943 | -0.2469 | -0.27597 | -0.029069 |  | 5.6575 | -0.25953
12 | YES | 136.59 | 4.3345 | 0.0047723 | -0.21749 | -0.19704 | 0.020451 |  | 6.1265 | -0.26753
12 | YES | 99.9712 | 4.4642 | 0.0054613 | -0.19084 | -0.20226 | -0.011416 |  | 6.2842 | -0.28276
12 | NO | 74.806 | 4.8346 | 0.012345 | -0.28037 | -0.21716 | 0.063219 |  | 6.4107 | -0.26828
12 | YES | 50.1785 | 5.6575 | 0.0071892 | -0.25953 | -0.25025 | 0.0092826 |  | 6.6479 | -0.31308
12 | YES | 29.982 | 6.1265 | 0.0081902 | -0.26753 | -0.26911 | -0.0015796 |  | 6.7184 | -0.28264
12 | YES | 20.1761 | 6.2842 | 0.0067916 | -0.28276 | -0.27545 | 0.0073129 |  | 5.8015 | -0.24749
12 | YES | 9.9168 | 6.4107 | 0.0063481 | -0.26828 | -0.28054 | -0.012258 |  | 6.3442 | -0.28482
12 | YES | 5.0103 | 6.6479 | 0.0057968 | -0.31308 | -0.29008 | 0.022999 |  | 6.4286 | -0.29142
12 | YES | 2.5106 | 6.7184 | 0.0079984 | -0.28264 | -0.29291 | -0.010275 |  | 6.466 | -0.28004
13 | NO | 58.0496 | 5.5713 | 0.01415 | -0.38665 | -0.24678 | 0.13987 |  | 6.5579 | -0.28513
13 | NO | 58.0496 | 5.5713 | 0.01415 | -0.37265 | -0.24678 | 0.12586 |  | 6.6224 | -0.3206
13 | YES | 50.3469 | 5.8015 | 0.007515 | -0.24749 | -0.25604 | -0.0085451 |  | 6.3047 | -0.28729
13 | YES | 30.2973 | 6.3442 | 0.0070726 | -0.28482 | -0.27786 | 0.006959 |  | 6.4917 | -0.25229
13 | YES | 20.4257 | 6.4286 | 0.0081284 | -0.29142 | -0.28126 | 0.010166 |  | 6.2952 | -0.28184
13 | YES | 10.2375 | 6.466 | 0.0075677 | -0.28004 | -0.28276 | -0.0027235 |  | 6.3882 | -0.24077
13 | YES | 5.265 | 6.5579 | 0.011162 | -0.28513 | -0.28646 | -0.0013277 |  | 6.4759 | -0.32509
13 | YES | 2.5945 | 6.6224 | 0.0072697 | -0.3206 | -0.28905 | 0.031549
14 | NO | 45.9009 | 5.956 | 0.020704 | -0.367 | -0.26225 | 0.10475
14 | YES | 30.5832 | 6.3047 | 0.0071535 | -0.28729 | -0.27628 | 0.01101
14 | YES | 20.1605 | 6.4917 | 0.0053218 | -0.25229 | -0.2838 | -0.03151
14 | YES | 9.8273 | 6.2952 | 0.0066723 | -0.28184 | -0.27589 | 0.0059464
14 | YES | 4.7962 | 6.3882 | 0.0074007 | -0.24077 | -0.27963 | -0.038866
14 | YES | 2.583 | 6.4759 | 0.0060189 | -0.32509 | -0.28316 | 0.041927
NO
NO
NO
YES
YES
YES
YES
YES
NO
YES
YES
YES
YES
YES
YES
NO
NO
YES
YES
YES
YES
YES
YES
NO
YES
YES
YES
YES
YES
FIT vs. Pressure
FIT vs. OXY_SBE
FIT vs. File Pair #
MAKE/UPDATE CHART
CREATE CAL CTRL
INCLUDE/EXCLUDE

## LIne P
Calculation of Linear Least Squares Fit For
(OXY_SBE - OXY_BOT)
2
Fit Equation: Diff = m * Prop + b
where: Diff =Diff (OXY_SBE - OXY_BOT), Prop=OXY_SBE
Coefficients |  |  |  | Error Estimates |  |  |  | Regression Line Limits
| Value | Std Err. |  | Coeff of Determination |  | 0.97915 |  | X | CALC Y
m= | -0.051485 | 0.00062392 |  | Std Dev of Resid |  | 0.018362 |  | 0.23182 | 0.0011481
b= | 0.013084 | 0.0025725 |  | Resid Sum of Squares |  | 0.048887 |  | 7.9205 | -0.39471
# of Values Extracted = |  |  | 152
# of Values Used in Fit = |  |  | 147
File | Use | Pressure | OXY_SBE | OXY_SBE | Diff (OXY_SBE - OXY_BOT) |  |  |  | Fit vs. | OXY_SBE
Pair # | in Fit? | Average | Average | Std Dev | Measured | Fit | Resid |  | X | Y
1 | NO | 109.581 | 1.6373 | 0.0038191 | 0.036299 | -0.071214 | -0.10751 | 1.601 | 5.83 | -0.29395
1 | YES | 30.2843 | 5.83 | 0.0075643 | -0.29395 | -0.28708 | 0.0068669 | 6.124 | 7.9205 | -0.39846
1 | YES | 5.0954 | 7.9205 | 0.050634 | -0.39846 | -0.39471 | 0.0037472 | 8.319 | 1.5043 | -0.040697
2 | YES | 108.228 | 1.5043 | 0.0041063 | -0.040697 | -0.064366 | -0.023669 | 1.545 | 1.566 | -0.076958
2 | YES | 100.362 | 1.566 | 0.01224 | -0.076958 | -0.067545 | 0.0094138 | 1.643 | 3.0583 | -0.16166
2 | YES | 75.8158 | 3.0583 | 0.0087497 | -0.16166 | -0.14438 | 0.017288 | 3.22 | 3.0583 | -0.15966
2 | YES | 75.8158 | 3.0583 | 0.0087497 | -0.15966 | -0.14438 | 0.015288 | 3.218 | 3.5266 | -0.16239
2 | YES | 50.7799 | 3.5266 | 0.0066619 | -0.16239 | -0.16849 | -0.0060955 | 3.689 | 5.4707 | -0.23333
2 | YES | 25.1112 | 5.4707 | 0.0081464 | -0.23333 | -0.26858 | -0.035244 | 5.704 | 6.7941 | -0.33293
2 | YES | 10.2115 | 6.7941 | 0.028646 | -0.33293 | -0.33671 | -0.0037831 | 7.127 | 6.799 | -0.32704
2 | YES | 5.5455 | 6.799 | 0.03493 | -0.32704 | -0.33696 | -0.0099268 | 7.126 | 0.45124 | -0.030759
3 | YES | 1322.32 | 0.45124 | 0.0060841 | -0.030759 | -0.010149 | 0.02061 | 0.482 | 0.39746 | -0.027536
3 | YES | 1250.39 | 0.39746 | 0.0057446 | -0.027536 | -0.0073801 | 0.020156 | 0.425 | 0.39746 | -0.012536
3 | YES | 1250.39 | 0.39746 | 0.0057446 | -0.012536 | -0.0073801 | 0.0051562 | 0.41 | 0.23182 | -0.0091784
3 | YES | 999.795 | 0.23182 | 0.0040215 | -0.0091784 | 0.0011481 | 0.010326 | 0.241 | 0.24655 | -0.016452
3 | YES | 800.242 | 0.24655 | 0.00524 | -0.016452 | 0.00038989 | 0.016842 | 0.263 | 0.40866 | -0.022336
3 | YES | 600.223 | 0.40866 | 0.0054581 | -0.022336 | -0.0079567 | 0.014379 | 0.431 | 1.0473 | -0.027722
3 | YES | 400.981 | 1.0473 | 0.0042212 | -0.027722 | -0.040836 | -0.013114 | 1.075 | 1.6881 | -0.089909
3 | YES | 300.627 | 1.6881 | 0.0049253 | -0.089909 | -0.073829 | 0.01608 | 1.778 | 1.9308 | -0.081208
3 | YES | 250.531 | 1.9308 | 0.0038088 | -0.081208 | -0.086324 | -0.0051165 | 2.012 | 2.3338 | -0.10618
3 | YES | 200.62 | 2.3338 | 0.0040135 | -0.10618 | -0.10707 | -0.0008912 | 2.44 | 2.3274 | -0.097635
3 | YES | 175.362 | 2.3274 | 0.0055849 | -0.097635 | -0.10674 | -0.0091073 | 2.425 | 2.543 | -0.096983
3 | YES | 150.612 | 2.543 | 0.0040906 | -0.096983 | -0.11784 | -0.020862 | 2.64 | 3.1455 | -0.15949
3 | YES | 124.915 | 3.1455 | 0.0061259 | -0.15949 | -0.14886 | 0.01063 | 3.305 | 4.2817 | -0.23134
3 | YES | 100.93 | 4.2817 | 0.0061306 | -0.23134 | -0.20736 | 0.02398 | 4.513 | 5.7987 | -0.26128
3 | YES | 75.1615 | 5.7987 | 0.0038223 | -0.26128 | -0.28547 | -0.024188 | 6.06 | 6.4502 | -0.28881
3 | YES | 50.4693 | 6.4502 | 0.0082786 | -0.28881 | -0.31901 | -0.030194 | 6.739 | 6.9009 | -0.36806
3 | YES | 25.3594 | 6.9009 | 0.010895 | -0.36806 | -0.34221 | 0.025844 | 7.269 | 6.9833 | -0.30673
3 | YES | 9.7084 | 6.9833 | 0.0064192 | -0.30673 | -0.34645 | -0.039723 | 7.29 | 1.31 | -0.033037
3 | NO | 5.5003 | 6.9667 | 0.01031 | -0.2843 | -0.3456 | -0.061306 | 7.251 | 0.67122 | -0.0067759
4 | YES | 2000.82 | 1.31 | 0.011584 | -0.033037 | -0.05436 | -0.021323 | 1.343 | 0.3857 | 0.00070435
4 | YES | 1501.59 | 0.67122 | 0.0040773 | -0.0067759 | -0.021475 | -0.014699 | 0.678 | 0.24403 | 0.0050332
4 | YES | 1249.79 | 0.3857 | 0.0092448 | 0.00070435 | -0.0067746 | -0.007479 | 0.385 | 0.26373 | -0.0032697
4 | YES | 1001.42 | 0.24403 | 0.0079618 | 0.0050332 | 0.00051938 | -0.0045138 | 0.239 | 0.47948 | -0.014523
4 | YES | 799.779 | 0.26373 | 0.0074698 | -0.0032697 | -0.00049473 | 0.002775 | 0.267 | 1.0438 | -0.044166
4 | YES | 600.681 | 0.47948 | 0.0055076 | -0.014523 | -0.011603 | 0.0029202 | 0.494 | 1.7457 | -0.075265
4 | YES | 399.448 | 1.0438 | 0.0066047 | -0.044166 | -0.040659 | 0.0035076 | 1.088 | 2.224 | -0.060037
4 | YES | 300.557 | 1.7457 | 0.0046917 | -0.075265 | -0.076796 | -0.0015306 | 1.821 | 2.8164 | -0.13264
4 | YES | 250.183 | 2.224 | 0.012874 | -0.060037 | -0.10142 | -0.041381 | 2.284 | 3.2893 | -0.15671
4 | YES | 200.432 | 2.8164 | 0.0047265 | -0.13264 | -0.13192 | 0.00072103 | 2.949 | 3.5835 | -0.20249
4 | YES | 175.062 | 3.2893 | 0.004899 | -0.15671 | -0.15627 | 0.00043802 | 3.446 | 3.8057 | -0.18228
4 | YES | 150.138 | 3.5835 | 0.017071 | -0.20249 | -0.17142 | 0.031079 | 3.786 | 4.1772 | -0.18876
4 | YES | 124.808 | 3.8057 | 0.0077842 | -0.18228 | -0.18286 | -0.00057759 | 3.988 | 5.8933 | -0.34371
4 | YES | 100.822 | 4.1772 | 0.0056965 | -0.18876 | -0.20198 | -0.013224 | 4.366 | 6.3974 | -0.28457
4 | YES | 74.6068 | 5.8933 | 0.016407 | -0.34371 | -0.29034 | 0.053374 | 6.237 | 6.4359 | -0.32714
4 | YES | 60.7415 | 6.3974 | 0.0063374 | -0.28457 | -0.31629 | -0.031722 | 6.682 | 6.6042 | -0.33078
4 | YES | 49.3749 | 6.4359 | 0.017355 | -0.32714 | -0.31827 | 0.0088675 | 6.763 | 6.6583 | -0.32772
4 | YES | 39.5821 | 6.6042 | 0.010496 | -0.33078 | -0.32694 | 0.0038424 | 6.935 | 6.712 | -0.33398
4 | YES | 30.2544 | 6.6583 | 0.0086772 | -0.32772 | -0.32972 | -0.0019989 | 6.986 | 6.7498 | -0.34317
4 | YES | 25.3585 | 6.712 | 0.0064955 | -0.33398 | -0.33249 | 0.0014953 | 7.046 | 6.6811 | -0.33686
4 | YES | 20.9656 | 6.7498 | 0.006009 | -0.34317 | -0.33443 | 0.0087357 | 7.093 | 6.6761 | -0.33394
4 | YES | 14.7998 | 6.6811 | 0.014505 | -0.33686 | -0.3309 | 0.0059652 | 7.018 | 6.67 | -0.34
4 | YES | 11.0011 | 6.6761 | 0.0065039 | -0.33394 | -0.33064 | 0.0033017 | 7.01 | 2.1914 | -0.086623
4 | YES | 4.3362 | 6.67 | 0.0085934 | -0.34 | -0.33032 | 0.0096797 | 7.01 | 2.161 | -0.099
5 | YES | 3276.7 | 2.1914 | 0.018088 | -0.086623 | -0.099741 | -0.013118 | 2.278 | 2.161 | -0.084
5 | YES | 2998.06 | 2.161 | 0.010363 | -0.099 | -0.098176 | 0.00082352 | 2.26 | 1.788 | -0.060992
5 | YES | 2998.06 | 2.161 | 0.010363 | -0.084 | -0.098176 | -0.014177 | 2.245 | 1.3046 | -0.037423
5 | YES | 2499.23 | 1.788 | 0.01645 | -0.060992 | -0.078973 | -0.017981 | 1.849 | 0.63743 | -0.0065726
5 | YES | 1999.43 | 1.3046 | 0.0070784 | -0.037423 | -0.054083 | -0.01666 | 1.342 | 0.33835 | 0.0043527
5 | YES | 1498.52 | 0.63743 | 0.0094417 | -0.0065726 | -0.019735 | -0.013162 | 0.644 | 0.26573 | 0.00072616
5 | YES | 1249.83 | 0.33835 | 0.0092896 | 0.0043527 | -0.0043367 | -0.0086894 | 0.334 | 0.29591 | -0.0010871
5 | YES | 1001.47 | 0.26573 | 0.0074442 | 0.00072616 | -0.0005975 | -0.0013237 | 0.265 | 0.56902 | -0.019983
5 | YES | 800.061 | 0.29591 | 0.0069681 | -0.0010871 | -0.0021517 | -0.0010646 | 0.297 | 1.4011 | -0.0619
5 | YES | 600.149 | 0.56902 | 0.0051897 | -0.019983 | -0.016213 | 0.0037708 | 0.589 | 2.2524 | -0.14058
5 | YES | 399.832 | 1.4011 | 0.0042689 | -0.0619 | -0.059053 | 0.0028478 | 1.463 | 2.9792 | -0.1758
5 | YES | 301.469 | 2.2524 | 0.0063208 | -0.14058 | -0.10288 | 0.037702 | 2.393 | 3.6103 | -0.17071
5 | YES | 250.198 | 2.9792 | 0.0065455 | -0.1758 | -0.1403 | 0.035499 | 3.155 | 4.0685 | -0.18846
5 | YES | 200.427 | 3.6103 | 0.0036604 | -0.17071 | -0.17279 | -0.0020848 | 3.781 | 4.3766 | -0.21238
5 | YES | 175.257 | 4.0685 | 0.0069767 | -0.18846 | -0.19639 | -0.007922 | 4.257 | 4.8772 | -0.23681
5 | YES | 150.543 | 4.3766 | 0.0049518 | -0.21238 | -0.21225 | 0.00013338 | 4.589 | 5.7977 | -0.24729
5 | YES | 125.431 | 4.8772 | 0.0061062 | -0.23681 | -0.23802 | -0.0012077 | 5.114 | 6.4387 | -0.30729
5 | YES | 99.6573 | 5.7977 | 0.0084799 | -0.24729 | -0.28541 | -0.038119 | 6.045 | 6.4956 | -0.3334
5 | YES | 75.437 | 6.4387 | 0.0067237 | -0.30729 | -0.31842 | -0.011122 | 6.746 | 6.4025 | -0.31246
5 | YES | 51.2882 | 6.4956 | 0.0069336 | -0.3334 | -0.32135 | 0.012058 | 6.829 | 6.4018 | -0.30818
5 | YES | 25.7035 | 6.4025 | 0.0061101 | -0.31246 | -0.31655 | -0.004089 | 6.715 | 6.4021 | -0.30794
5 | YES | 10.7295 | 6.4018 | 0.0090778 | -0.30818 | -0.31652 | -0.0083389 | 6.71 | 2.6368 | -0.10921
5 | YES | 5.4332 | 6.4021 | 0.0062574 | -0.30794 | -0.31653 | -0.0085873 | 6.71 | 2.5934 | -0.11458
6 | YES | 3686.72 | 2.6368 | 0.013556 | -0.10921 | -0.12267 | -0.013461 | 2.746 | 2.3173 | -0.097708
6 | YES | 3500.41 | 2.5934 | 0.012907 | -0.11458 | -0.12044 | -0.0058588 | 2.708 | 2.3163 | -0.098723
6 | YES | 3000.65 | 2.3173 | 0.017215 | -0.097708 | -0.10622 | -0.0085149 | 2.415 | 1.7847 | -0.073349
6 | YES | 3001.24 | 2.3163 | 0.016735 | -0.098723 | -0.10617 | -0.0074477 | 2.415 | 1.3019 | -0.050083
6 | YES | 2501.87 | 1.7847 | 0.018424 | -0.073349 | -0.0788 | -0.0054513 | 1.858 | 0.57737 | -0.0056266
6 | YES | 2000.5 | 1.3019 | 0.011524 | -0.050083 | -0.053946 | -0.0038634 | 1.352 | 0.33661 | 0.00061411
6 | YES | 1499.61 | 0.57737 | 0.0090592 | -0.0056266 | -0.016643 | -0.011016 | 0.583 | 0.2654 | 0.010403
6 | YES | 1250.12 | 0.33661 | 0.0077484 | 0.00061411 | -0.0042472 | -0.0048613 | 0.336 | 0.29315 | -0.0098465
6 | YES | 999.153 | 0.2654 | 0.007573 | 0.010403 | -0.00058082 | -0.010983 | 0.255 | 0.51053 | -0.017469
6 | YES | 799.999 | 0.29315 | 0.0064959 | -0.0098465 | -0.0020096 | 0.0078368 | 0.303 | 1.1064 | -0.056602
6 | YES | 599.776 | 0.51053 | 0.0058152 | -0.017469 | -0.013201 | 0.0042675 | 0.528 | 1.6905 | -0.086527
6 | YES | 400.779 | 1.1064 | 0.0059251 | -0.056602 | -0.04388 | 0.012722 | 1.163 | 2.2737 | -0.1063
6 | YES | 300.562 | 1.6905 | 0.0058445 | -0.086527 | -0.073951 | 0.012576 | 1.777 | 2.6279 | -0.1331
6 | YES | 249.812 | 2.2737 | 0.0043186 | -0.1063 | -0.10398 | 0.0023156 | 2.38 | 3.0113 | -0.15069
6 | YES | 200.262 | 2.6279 | 0.0060884 | -0.1331 | -0.12222 | 0.010889 | 2.761 | 3.6243 | -0.18269
6 | YES | 175.178 | 3.0113 | 0.0079113 | -0.15069 | -0.14196 | 0.0087379 | 3.162 | 4.4214 | -0.2426
6 | YES | 150.41 | 3.6243 | 0.007558 | -0.18269 | -0.17352 | 0.0091734 | 3.807 | 6.5916 | -0.2844
6 | YES | 124.774 | 4.4214 | 0.013754 | -0.2426 | -0.21455 | 0.028044 | 4.664 | 6.6417 | -0.30926
6 | YES | 100.301 | 6.5916 | 0.0087225 | -0.2844 | -0.32629 | -0.04189 | 6.876 | 6.6042 | -0.36976
6 | YES | 74.72 | 6.6417 | 0.010511 | -0.30926 | -0.32887 | -0.019611 | 6.951 | 6.5651 | -0.31889
6 | YES | 50.007 | 6.6042 | 0.017206 | -0.36976 | -0.32694 | 0.042816 | 6.974 | 6.5837 | -0.29931
6 | YES | 25.0114 | 6.5651 | 0.014229 | -0.31889 | -0.32492 | -0.006032 | 6.884 | 6.5637 | -0.32325
6 | YES | 9.7262 | 6.5837 | 0.0066825 | -0.29931 | -0.32588 | -0.026574 | 6.883 | 2.847 | -0.12202
6 | YES | 5.3785 | 6.5637 | 0.0074054 | -0.32325 | -0.32485 | -0.0016009 | 6.887 | 2.7232 | -0.12276
7 | YES | 4024.48 | 2.847 | 0.025567 | -0.12202 | -0.13349 | -0.011473 | 2.969 | 2.4002 | -0.11176
7 | YES | 3500.33 | 2.7232 | 0.020888 | -0.12276 | -0.12712 | -0.0043647 | 2.846 | 2.3996 | -0.10335
7 | YES | 3002.27 | 2.4002 | 0.023818 | -0.11176 | -0.11049 | 0.0012621 | 2.512 | 1.8765 | -0.07649
7 | YES | 3001.39 | 2.3996 | 0.021563 | -0.10335 | -0.11046 | -0.0071135 | 2.503 | 1.227 | -0.041021
7 | YES | 2502.01 | 1.8765 | 0.010193 | -0.07649 | -0.083529 | -0.0070398 | 1.953 | 0.52573 | -0.0052739
7 | YES | 1998.82 | 1.227 | 0.0062486 | -0.041021 | -0.050088 | -0.0090673 | 1.268 | 0.37556 | 0.0025602
7 | YES | 1499.84 | 0.52573 | 0.0079645 | -0.0052739 | -0.013984 | -0.0087098 | 0.531 | 0.30939 | 0.0013859
7 | YES | 1250.69 | 0.37556 | 0.0086582 | 0.0025602 | -0.0062523 | -0.0088125 | 0.373 | 0.32657 | -0.0094315
7 | YES | 1000.75 | 0.30939 | 0.0052864 | 0.0013859 | -0.0028454 | -0.0042313 | 0.308 | 0.42324 | -0.012764
7 | YES | 799.777 | 0.32657 | 0.0064734 | -0.0094315 | -0.00373 | 0.0057016 | 0.336 | 0.99937 | -0.046628
7 | YES | 599.04 | 0.42324 | 0.0059286 | -0.012764 | -0.008707 | 0.0040565 | 0.436 | 1.5337 | -0.07727
7 | YES | 399.195 | 0.99937 | 0.0046977 | -0.046628 | -0.03837 | 0.0082588 | 1.046 | 2.0221 | -0.084847
7 | YES | 300.291 | 1.5337 | 0.0058401 | -0.07727 | -0.065881 | 0.011388 | 1.611 | 2.6167 | -0.12828
7 | YES | 250.593 | 2.0221 | 0.0045448 | -0.084847 | -0.091028 | -0.0061812 | 2.107 | 4.1861 | -0.23288
7 | YES | 201.426 | 2.6167 | 0.0054169 | -0.12828 | -0.12164 | 0.0066386 | 2.745 | 6.5727 | -0.27529
7 | NO | 174.973 | 2.954 | 0.010451 | -0.20596 | -0.13901 | 0.066957 | 3.16 | 6.6605 | -0.31545
7 | YES | 150.511 | 4.1861 | 0.012364 | -0.23288 | -0.20244 | 0.030443 | 4.419 | 6.6359 | -0.32207
7 | NO | 124.577 | 5.9697 | 0.014919 | -0.16334 | -0.29427 | -0.13092 | 6.133 | 6.6414 | -0.31462
7 | YES | 99.8119 | 6.5727 | 0.0056993 | -0.27529 | -0.32532 | -0.050025 | 6.848 | 6.6213 | -0.31269
7 | YES | 75.3959 | 6.6605 | 0.005204 | -0.31545 | -0.32984 | -0.01439 | 6.976 | 6.6214 | -0.31163
7 | YES | 50.7132 | 6.6359 | 0.0068212 | -0.32207 | -0.32857 | -0.0065032 | 6.958 | 3.0582 | -0.13284
7 | YES | 25.4797 | 6.6414 | 0.0083479 | -0.31462 | -0.32885 | -0.014233 | 6.956 | 2.9986 | -0.13842
7 | YES | 10.6254 | 6.6213 | 0.0085537 | -0.31269 | -0.32782 | -0.015128 | 6.934 | 2.7907 | -0.11733
7 | YES | 4.9859 | 6.6214 | 0.0081127 | -0.31163 | -0.32782 | -0.016186 | 6.933 | 2.3506 | -0.10345
8 | YES | 4317.22 | 3.0582 | 0.014915 | -0.13284 | -0.14437 | -0.011525 | 3.191 | 1.7221 | -0.063925
8 | YES | 4000.23 | 2.9986 | 0.017499 | -0.13842 | -0.1413 | -0.0028806 | 3.137 | 1.1188 | -0.033149
8 | YES | 3499.83 | 2.7907 | 0.022209 | -0.11733 | -0.1306 | -0.013267 | 2.908 | 0.52972 | -0.0052781
8 | YES | 3000.4 | 2.3506 | 0.017403 | -0.10345 | -0.10794 | -0.0044875 | 2.454 | 0.42817 | -0.00083402
8 | YES | 2500.16 | 1.7221 | 0.0071147 | -0.063925 | -0.075578 | -0.011653 | 1.786 | 0.40528 | -0.011722
8 | YES | 1999.59 | 1.1188 | 0.011315 | -0.033149 | -0.044521 | -0.011372 | 1.152 | 0.45831 | -0.010693
8 | YES | 1499.82 | 0.52972 | 0.0092323 | -0.0052781 | -0.014189 | -0.0089114 | 0.535 | 0.58577 | -0.017232
8 | YES | 1251.11 | 0.42817 | 0.0077366 | -0.00083402 | -0.0089608 | -0.0081268 | 0.429 | 1.1587 | -0.059249
8 | YES | 1000.86 | 0.40528 | 0.0066082 | -0.011722 | -0.0077824 | 0.0039396 | 0.417 | 1.7002 | -0.088809
8 | YES | 800.821 | 0.45831 | 0.0069448 | -0.010693 | -0.010513 | 0.00018039 | 0.469 | 2.2325 | -0.11449
8 | YES | 600.848 | 0.58577 | 0.006763 | -0.017232 | -0.017075 | 0.0001574 | 0.603 | 2.8369 | -0.15215
8 | YES | 402.557 | 1.1587 | 0.0064997 | -0.059249 | -0.046575 | 0.012674 | 1.218 | 3.4939 | -0.18805
8 | YES | 300.786 | 1.7002 | 0.0040882 | -0.088809 | -0.074451 | 0.014358 | 1.789 | 4.0616 | -0.22043
8 | YES | 251.234 | 2.2325 | 0.0039084 | -0.11449 | -0.10186 | 0.012636 | 2.347 | 6.7691 | -0.29594
8 | YES | 200.064 | 2.8369 | 0.0068864 | -0.15215 | -0.13297 | 0.01918 | 2.989 | 6.7795 | -0.34353
8 | YES | 175.931 | 3.4939 | 0.0061266 | -0.18805 | -0.1668 | 0.021242 | 3.682 | 6.8576 | -0.35136
8 | YES | 150.906 | 4.0616 | 0.0095265 | -0.22043 | -0.19603 | 0.024404 | 4.282 | 6.6717 | -0.34334
8 | NO | 125.788 | 5.44 | 0.031421 | -0.44203 | -0.267 | 0.17503 | 5.882 | 6.6692 | -0.34983
8 | YES | 99.687 | 6.7691 | 0.005549 | -0.29594 | -0.33542 | -0.039486 | 7.065 | 6.6695 | -0.34947
8 | YES | 75.8455 | 6.7795 | 0.0079624 | -0.34353 | -0.33596 | 0.0075706 | 7.123 | 6.6553 | -0.38268
8 | YES | 50.6685 | 6.8576 | 0.010139 | -0.35136 | -0.33998 | 0.011376 | 7.209 | 6.6566 | -0.38239
8 | YES | 25.428 | 6.6717 | 0.0055197 | -0.34334 | -0.33041 | 0.01293 | 7.015 | 6.6556 | -0.38142
8 | YES | 9.7645 | 6.6692 | 0.0086268 | -0.34983 | -0.33028 | 0.019552 | 7.019
8 | YES | 5.3421 | 6.6695 | 0.0088001 | -0.34947 | -0.3303 | 0.019169 | 7.019
9 | YES | 10.56 | 6.6553 | 0.012209 | -0.38268 | -0.32957 | 0.053112 | 7.038
9 | YES | 4.7621 | 6.6566 | 0.0072467 | -0.38239 | -0.32963 | 0.052751 | 7.039
9 | YES | 3.43 | 6.6556 | 0.008536 | -0.38142 | -0.32958 | 0.051839 | 7.037
NO
YES
YES
YES
YES
YES
YES
YES
YES
YES
YES
YES
YES
YES
YES
YES
YES
YES
YES
YES
YES
YES
YES
YES
YES
YES
YES
YES
YES
NO
YES
YES
YES
YES
YES
YES
YES
YES
YES
YES
YES
YES
YES
YES
YES
YES
YES
YES
YES
YES
YES
YES
YES
YES
YES
YES
YES
YES
YES
YES
YES
YES
YES
YES
YES
YES
YES
YES
YES
YES
YES
YES
YES
YES
YES
YES
YES
YES
YES
YES
YES
YES
YES
YES
YES
YES
YES
YES
YES
YES
YES
YES
YES
YES
YES
YES
YES
YES
YES
YES
YES
YES
YES
YES
YES
YES
YES
YES
YES
YES
YES
YES
YES
YES
YES
YES
NO
YES
NO
YES
YES
YES
YES
YES
YES
YES
YES
YES
YES
YES
YES
YES
YES
YES
YES
YES
YES
YES
YES
YES
YES
YES
NO
YES
YES
YES
YES
YES
YES
YES
YES
YES
FIT vs. Pressure
FIT vs. OXY_SBE
FIT vs. File Pair #
MAKE/UPDATE CHART
CREATE CAL CTRL
INCLUDE/EXCLUDE

## Hysteresis
Calculation of Linear Least Squares Fit For
(OXY_SBE - OXY_BOT)
2
Fit Equation: Diff = m * Prop + b
where: Diff =Diff (OXY_SBE - OXY_BOT), Prop=OXY_SBE
Coefficients |  |  |  | Error Estimates |  |  |  | Regression Line Limits
| Value | Std Err. |  | Coeff of Determination |  | 0.97215 |  | X | CALC Y
m= | -0.049188 | 0.001333 |  | Std Dev of Resid |  | 0.0081562 |  | 0.24403 | 0.0044926
b= | 0.016496 | 0.0022933 |  | Resid Sum of Squares |  | 0.0025944 |  | 3.0582 | -0.13393
# of Values Extracted = |  |  | 152
# of Values Used in Fit = |  |  | 41
File | Use | Pressure | OXY_SBE | OXY_SBE | Diff (OXY_SBE - OXY_BOT) |  |  |  | Fit vs. | OXY_SBE
Pair # | in Fit? | Average | Average | Std Dev | Measured | Fit | Resid |  | X | Y
1 | NO | 109.581 | 1.6373 | 0.0038191 | 0.036299 | -0.064039 | -0.10034 |  | 0.45124 | -0.030759
1 | NO | 30.2843 | 5.83 | 0.0075643 | -0.29395 | -0.27027 | 0.023675 |  | 0.39746 | -0.027536
1 | NO | 5.0954 | 7.9205 | 0.050634 | -0.39846 | -0.3731 | 0.025359 |  | 0.39746 | -0.012536
2 | NO | 108.228 | 1.5043 | 0.0041063 | -0.040697 | -0.057497 | -0.0168 |  | 1.31 | -0.033037
2 | NO | 100.362 | 1.566 | 0.01224 | -0.076958 | -0.060534 | 0.016425 |  | 0.67122 | -0.0067759
2 | NO | 75.8158 | 3.0583 | 0.0087497 | -0.16166 | -0.13394 | 0.027727 |  | 0.3857 | 0.00070435
2 | NO | 75.8158 | 3.0583 | 0.0087497 | -0.15966 | -0.13394 | 0.025727 |  | 0.24403 | 0.0050332
2 | NO | 50.7799 | 3.5266 | 0.0066619 | -0.16239 | -0.15697 | 0.0054203 |  | 2.1914 | -0.086623
2 | NO | 25.1112 | 5.4707 | 0.0081464 | -0.23333 | -0.25259 | -0.019261 |  | 2.161 | -0.099
2 | NO | 10.2115 | 6.7941 | 0.028646 | -0.33293 | -0.31769 | 0.015241 |  | 2.161 | -0.084
2 | NO | 5.5455 | 6.799 | 0.03493 | -0.32704 | -0.31793 | 0.0091081 |  | 1.788 | -0.060992
3 | YES | 1322.32 | 0.45124 | 0.0060841 | -0.030759 | -0.0056995 | 0.02506 |  | 1.3046 | -0.037423
3 | YES | 1250.39 | 0.39746 | 0.0057446 | -0.027536 | -0.0030543 | 0.024482 |  | 0.63743 | -0.0065726
3 | YES | 1250.39 | 0.39746 | 0.0057446 | -0.012536 | -0.0030543 | 0.009482 |  | 0.33835 | 0.0043527
3 | NO | 999.795 | 0.23182 | 0.0040215 | -0.0091784 | 0.0050932 | 0.014272 |  | 0.26573 | 0.00072616
3 | NO | 800.242 | 0.24655 | 0.00524 | -0.016452 | 0.0043689 | 0.020821 |  | 2.6368 | -0.10921
3 | NO | 600.223 | 0.40866 | 0.0054581 | -0.022336 | -0.0036052 | 0.018731 |  | 2.5934 | -0.11458
3 | NO | 400.981 | 1.0473 | 0.0042212 | -0.027722 | -0.035017 | -0.0072953 |  | 2.3173 | -0.097708
3 | NO | 300.627 | 1.6881 | 0.0049253 | -0.089909 | -0.066537 | 0.023371 |  | 2.3163 | -0.098723
3 | NO | 250.531 | 1.9308 | 0.0038088 | -0.081208 | -0.078475 | 0.0027325 |  | 1.7847 | -0.073349
3 | NO | 200.62 | 2.3338 | 0.0040135 | -0.10618 | -0.098299 | 0.0078838 |  | 1.3019 | -0.050083
3 | NO | 175.362 | 2.3274 | 0.0055849 | -0.097635 | -0.097982 | -0.00034709 |  | 0.57737 | -0.0056266
3 | NO | 150.612 | 2.543 | 0.0040906 | -0.096983 | -0.10859 | -0.011606 |  | 0.33661 | 0.00061411
3 | NO | 124.915 | 3.1455 | 0.0061259 | -0.15949 | -0.13822 | 0.02127 |  | 2.847 | -0.12202
3 | NO | 100.93 | 4.2817 | 0.0061306 | -0.23134 | -0.19411 | 0.037231 |  | 2.7232 | -0.12276
3 | NO | 75.1615 | 5.7987 | 0.0038223 | -0.26128 | -0.26873 | -0.0074515 |  | 2.4002 | -0.11176
3 | NO | 50.4693 | 6.4502 | 0.0082786 | -0.28881 | -0.30077 | -0.011961 |  | 2.3996 | -0.10335
3 | NO | 25.3594 | 6.9009 | 0.010895 | -0.36806 | -0.32295 | 0.045113 |  | 1.8765 | -0.07649
3 | NO | 9.7084 | 6.9833 | 0.0064192 | -0.30673 | -0.32699 | -0.020265 |  | 1.227 | -0.041021
3 | NO | 5.5003 | 6.9667 | 0.01031 | -0.2843 | -0.32618 | -0.041885 |  | 0.52573 | -0.0052739
4 | YES | 2000.82 | 1.31 | 0.011584 | -0.033037 | -0.047938 | -0.0149 |  | 0.37556 | 0.0025602
4 | YES | 1501.59 | 0.67122 | 0.0040773 | -0.0067759 | -0.01652 | -0.009744 |  | 0.30939 | 0.0013859
4 | YES | 1249.79 | 0.3857 | 0.0092448 | 0.00070435 | -0.0024759 | -0.0031802 |  | 3.0582 | -0.13284
4 | YES | 1001.42 | 0.24403 | 0.0079618 | 0.0050332 | 0.0044926 | -0.00054062 |  | 2.9986 | -0.13842
4 | NO | 799.779 | 0.26373 | 0.0074698 | -0.0032697 | 0.0035237 | 0.0067934 |  | 2.7907 | -0.11733
4 | NO | 600.681 | 0.47948 | 0.0055076 | -0.014523 | -0.0070884 | 0.0074344 |  | 2.3506 | -0.10345
4 | NO | 399.448 | 1.0438 | 0.0066047 | -0.044166 | -0.034848 | 0.0093185 |  | 1.7221 | -0.063925
4 | NO | 300.557 | 1.7457 | 0.0046917 | -0.075265 | -0.069372 | 0.0058931 |  | 1.1188 | -0.033149
4 | NO | 250.183 | 2.224 | 0.012874 | -0.060037 | -0.092895 | -0.032858 |  | 0.52972 | -0.0052781
4 | NO | 200.432 | 2.8164 | 0.0047265 | -0.13264 | -0.12203 | 0.010605 |  | 0.42817 | -0.00083402
4 | NO | 175.062 | 3.2893 | 0.004899 | -0.15671 | -0.1453 | 0.011409 |  | 0.40528 | -0.011722
4 | NO | 150.138 | 3.5835 | 0.017071 | -0.20249 | -0.15977 | 0.042726
4 | NO | 124.808 | 3.8057 | 0.0077842 | -0.18228 | -0.1707 | 0.01158
4 | NO | 100.822 | 4.1772 | 0.0056965 | -0.18876 | -0.18897 | -0.00021367
4 | NO | 74.6068 | 5.8933 | 0.016407 | -0.34371 | -0.27338 | 0.070328
4 | NO | 60.7415 | 6.3974 | 0.0063374 | -0.28457 | -0.29818 | -0.01361
4 | NO | 49.3749 | 6.4359 | 0.017355 | -0.32714 | -0.30007 | 0.027068
4 | NO | 39.5821 | 6.6042 | 0.010496 | -0.33078 | -0.30835 | 0.02243
4 | NO | 30.2544 | 6.6583 | 0.0086772 | -0.32772 | -0.31101 | 0.016713
4 | NO | 25.3585 | 6.712 | 0.0064955 | -0.33398 | -0.31365 | 0.02033
4 | NO | 20.9656 | 6.7498 | 0.006009 | -0.34317 | -0.31551 | 0.027658
4 | NO | 14.7998 | 6.6811 | 0.014505 | -0.33686 | -0.31213 | 0.024729
4 | NO | 11.0011 | 6.6761 | 0.0065039 | -0.33394 | -0.31188 | 0.022054
4 | NO | 4.3362 | 6.67 | 0.0085934 | -0.34 | -0.31159 | 0.028418
5 | YES | 3276.7 | 2.1914 | 0.018088 | -0.086623 | -0.091293 | -0.0046704
5 | YES | 2998.06 | 2.161 | 0.010363 | -0.099 | -0.089799 | 0.0092015
5 | YES | 2998.06 | 2.161 | 0.010363 | -0.084 | -0.089799 | -0.0057986
5 | YES | 2499.23 | 1.788 | 0.01645 | -0.060992 | -0.071452 | -0.01046
5 | YES | 1999.43 | 1.3046 | 0.0070784 | -0.037423 | -0.047673 | -0.01025
5 | YES | 1498.52 | 0.63743 | 0.0094417 | -0.0065726 | -0.014858 | -0.0082849
5 | YES | 1249.83 | 0.33835 | 0.0092896 | 0.0043527 | -0.0001468 | -0.0044995
5 | YES | 1001.47 | 0.26573 | 0.0074442 | 0.00072616 | 0.0034256 | 0.0026994
5 | NO | 800.061 | 0.29591 | 0.0069681 | -0.0010871 | 0.0019407 | 0.0030279
5 | NO | 600.149 | 0.56902 | 0.0051897 | -0.019983 | -0.011493 | 0.0084908
5 | NO | 399.832 | 1.4011 | 0.0042689 | -0.0619 | -0.052421 | 0.0094797
5 | NO | 301.469 | 2.2524 | 0.0063208 | -0.14058 | -0.094295 | 0.04629
5 | NO | 250.198 | 2.9792 | 0.0065455 | -0.1758 | -0.13004 | 0.045757
5 | NO | 200.427 | 3.6103 | 0.0036604 | -0.17071 | -0.16109 | 0.0096233
5 | NO | 175.257 | 4.0685 | 0.0069767 | -0.18846 | -0.18363 | 0.004839
5 | NO | 150.543 | 4.3766 | 0.0049518 | -0.21238 | -0.19878 | 0.013602
5 | NO | 125.431 | 4.8772 | 0.0061062 | -0.23681 | -0.2234 | 0.013411
5 | NO | 99.6573 | 5.7977 | 0.0084799 | -0.24729 | -0.26868 | -0.021385
5 | NO | 75.437 | 6.4387 | 0.0067237 | -0.30729 | -0.30021 | 0.0070849
5 | NO | 51.2882 | 6.4956 | 0.0069336 | -0.3334 | -0.30301 | 0.030396
5 | NO | 25.7035 | 6.4025 | 0.0061101 | -0.31246 | -0.29843 | 0.014035
5 | NO | 10.7295 | 6.4018 | 0.0090778 | -0.30818 | -0.29839 | 0.0097834
5 | NO | 5.4332 | 6.4021 | 0.0062574 | -0.30794 | -0.29841 | 0.0095356
6 | YES | 3686.72 | 2.6368 | 0.013556 | -0.10921 | -0.1132 | -0.0039895
6 | YES | 3500.41 | 2.5934 | 0.012907 | -0.11458 | -0.11107 | 0.0035127
6 | YES | 3000.65 | 2.3173 | 0.017215 | -0.097708 | -0.097486 | 0.00022212
6 | YES | 3001.24 | 2.3163 | 0.016735 | -0.098723 | -0.097436 | 0.001287
6 | YES | 2501.87 | 1.7847 | 0.018424 | -0.073349 | -0.071287 | 0.0020618
6 | YES | 2000.5 | 1.3019 | 0.011524 | -0.050083 | -0.047542 | 0.0025406
6 | YES | 1499.61 | 0.57737 | 0.0090592 | -0.0056266 | -0.011904 | -0.0062771
6 | YES | 1250.12 | 0.33661 | 0.0077484 | 0.00061411 | -6.126e-05 | -0.00067537
6 | NO | 999.153 | 0.2654 | 0.007573 | 0.010403 | 0.0034415 | -0.006961
6 | NO | 799.999 | 0.29315 | 0.0064959 | -0.0098465 | 0.0020764 | 0.011923
6 | NO | 599.776 | 0.51053 | 0.0058152 | -0.017469 | -0.0086158 | 0.0088531
6 | NO | 400.779 | 1.1064 | 0.0059251 | -0.056602 | -0.037925 | 0.018676
6 | NO | 300.562 | 1.6905 | 0.0058445 | -0.086527 | -0.066654 | 0.019873
6 | NO | 249.812 | 2.2737 | 0.0043186 | -0.1063 | -0.095342 | 0.010953
6 | NO | 200.262 | 2.6279 | 0.0060884 | -0.1331 | -0.11276 | 0.02034
6 | NO | 175.178 | 3.0113 | 0.0079113 | -0.15069 | -0.13162 | 0.01907
6 | NO | 150.41 | 3.6243 | 0.007558 | -0.18269 | -0.16178 | 0.020914
6 | NO | 124.774 | 4.4214 | 0.013754 | -0.2426 | -0.20098 | 0.041616
6 | NO | 100.301 | 6.5916 | 0.0087225 | -0.2844 | -0.30773 | -0.023331
6 | NO | 74.72 | 6.6417 | 0.010511 | -0.30926 | -0.3102 | -0.00093766
6 | NO | 50.007 | 6.6042 | 0.017206 | -0.36976 | -0.30835 | 0.061404
6 | NO | 25.0114 | 6.5651 | 0.014229 | -0.31889 | -0.30643 | 0.012466
6 | NO | 9.7262 | 6.5837 | 0.0066825 | -0.29931 | -0.30734 | -0.0080333
6 | NO | 5.3785 | 6.5637 | 0.0074054 | -0.32325 | -0.30636 | 0.016893
7 | YES | 4024.48 | 2.847 | 0.025567 | -0.12202 | -0.12354 | -0.0015193
7 | YES | 3500.33 | 2.7232 | 0.020888 | -0.12276 | -0.11745 | 0.0053052
7 | YES | 3002.27 | 2.4002 | 0.023818 | -0.11176 | -0.10157 | 0.01019
7 | YES | 3001.39 | 2.3996 | 0.021563 | -0.10335 | -0.10154 | 0.0018128
7 | YES | 2502.01 | 1.8765 | 0.010193 | -0.07649 | -0.075805 | 0.00068446
7 | YES | 1998.82 | 1.227 | 0.0062486 | -0.041021 | -0.043856 | -0.0028355
7 | YES | 1499.84 | 0.52573 | 0.0079645 | -0.0052739 | -0.0093632 | -0.0040894
7 | YES | 1250.69 | 0.37556 | 0.0086582 | 0.0025602 | -0.0019769 | -0.0045371
7 | YES | 1000.75 | 0.30939 | 0.0052864 | 0.0013859 | 0.001278 | -0.00010788
7 | NO | 799.777 | 0.32657 | 0.0064734 | -0.0094315 | 0.00043288 | 0.0098644
7 | NO | 599.04 | 0.42324 | 0.0059286 | -0.012764 | -0.004322 | 0.0084415
7 | NO | 399.195 | 0.99937 | 0.0046977 | -0.046628 | -0.032661 | 0.013968
7 | NO | 300.291 | 1.5337 | 0.0058401 | -0.07727 | -0.058945 | 0.018325
7 | NO | 250.593 | 2.0221 | 0.0045448 | -0.084847 | -0.082969 | 0.0018777
7 | NO | 201.426 | 2.6167 | 0.0054169 | -0.12828 | -0.11221 | 0.016064
7 | NO | 174.973 | 2.954 | 0.010451 | -0.20596 | -0.12881 | 0.077157
7 | NO | 150.511 | 4.1861 | 0.012364 | -0.23288 | -0.18941 | 0.043475
7 | NO | 124.577 | 5.9697 | 0.014919 | -0.16334 | -0.27714 | -0.11379
7 | NO | 99.8119 | 6.5727 | 0.0056993 | -0.27529 | -0.3068 | -0.03151
7 | NO | 75.3959 | 6.6605 | 0.005204 | -0.31545 | -0.31112 | 0.0043271
7 | NO | 50.7132 | 6.6359 | 0.0068212 | -0.32207 | -0.30991 | 0.012157
7 | NO | 25.4797 | 6.6414 | 0.0083479 | -0.31462 | -0.31018 | 0.00444
7 | NO | 10.6254 | 6.6213 | 0.0085537 | -0.31269 | -0.30919 | 0.0034982
7 | NO | 4.9859 | 6.6214 | 0.0081127 | -0.31163 | -0.30919 | 0.0024413
8 | YES | 4317.22 | 3.0582 | 0.014915 | -0.13284 | -0.13393 | -0.0010857
8 | YES | 4000.23 | 2.9986 | 0.017499 | -0.13842 | -0.131 | 0.0074219
8 | YES | 3499.83 | 2.7907 | 0.022209 | -0.11733 | -0.12077 | -0.0034425
8 | YES | 3000.4 | 2.3506 | 0.017403 | -0.10345 | -0.099122 | 0.0043259
8 | YES | 2500.16 | 1.7221 | 0.0071147 | -0.063925 | -0.068209 | -0.0042833
8 | YES | 1999.59 | 1.1188 | 0.011315 | -0.033149 | -0.038538 | -0.0053882
8 | YES | 1499.82 | 0.52972 | 0.0092323 | -0.0052781 | -0.0095598 | -0.0042817
8 | YES | 1251.11 | 0.42817 | 0.0077366 | -0.00083402 | -0.0045645 | -0.0037305
8 | YES | 1000.86 | 0.40528 | 0.0066082 | -0.011722 | -0.0034387 | 0.0082833
8 | NO | 800.821 | 0.45831 | 0.0069448 | -0.010693 | -0.0060471 | 0.0046459
8 | NO | 600.848 | 0.58577 | 0.006763 | -0.017232 | -0.012317 | 0.0049158
8 | NO | 402.557 | 1.1587 | 0.0064997 | -0.059249 | -0.0405 | 0.018749
8 | NO | 300.786 | 1.7002 | 0.0040882 | -0.088809 | -0.067132 | 0.021677
8 | NO | 251.234 | 2.2325 | 0.0039084 | -0.11449 | -0.093316 | 0.021178
8 | NO | 200.064 | 2.8369 | 0.0068864 | -0.15215 | -0.12304 | 0.029111
8 | NO | 175.931 | 3.4939 | 0.0061266 | -0.18805 | -0.15536 | 0.032683
8 | NO | 150.906 | 4.0616 | 0.0095265 | -0.22043 | -0.18328 | 0.037149
8 | NO | 125.788 | 5.44 | 0.031421 | -0.44203 | -0.25108 | 0.19095
8 | NO | 99.687 | 6.7691 | 0.005549 | -0.29594 | -0.31646 | -0.02052
8 | NO | 75.8455 | 6.7795 | 0.0079624 | -0.34353 | -0.31697 | 0.026561
8 | NO | 50.6685 | 6.8576 | 0.010139 | -0.35136 | -0.32082 | 0.030546
8 | NO | 25.428 | 6.6717 | 0.0055197 | -0.34334 | -0.31167 | 0.031673
8 | NO | 9.7645 | 6.6692 | 0.0086268 | -0.34983 | -0.31154 | 0.038289
8 | NO | 5.3421 | 6.6695 | 0.0088001 | -0.34947 | -0.31156 | 0.037906
9 | NO | 10.56 | 6.6553 | 0.012209 | -0.38268 | -0.31086 | 0.071816
9 | NO | 4.7621 | 6.6566 | 0.0072467 | -0.38239 | -0.31093 | 0.071459
9 | NO | 3.43 | 6.6556 | 0.008536 | -0.38142 | -0.31088 | 0.070545
NO
NO
NO
NO
NO
NO
NO
NO
NO
NO
NO
YES
YES
YES
NO
NO
NO
NO
NO
NO
NO
NO
NO
NO
NO
NO
NO
NO
NO
NO
YES
YES
YES
YES
NO
NO
NO
NO
NO
NO
NO
NO
NO
NO
NO
NO
NO
NO
NO
NO
NO
NO
NO
NO
YES
YES
YES
YES
YES
YES
YES
YES
NO
NO
NO
NO
NO
NO
NO
NO
NO
NO
NO
NO
NO
NO
NO
YES
YES
YES
YES
YES
YES
YES
YES
NO
NO
NO
NO
NO
NO
NO
NO
NO
NO
NO
NO
NO
NO
NO
NO
YES
YES
YES
YES
YES
YES
YES
YES
YES
NO
NO
NO
NO
NO
NO
NO
NO
NO
NO
NO
NO
NO
NO
NO
YES
YES
YES
YES
YES
YES
YES
YES
YES
NO
NO
NO
NO
NO
NO
NO
NO
NO
NO
NO
NO
NO
NO
NO
NO
NO
NO
FIT vs. Pressure
FIT vs. OXY_SBE
FIT vs. File Pair #
MAKE/UPDATE CHART
CREATE CAL CTRL
INCLUDE/EXCLUDE

## Fit_5
Calculation of Linear Least Squares Fit For
(OXY_SBE - OXY_BOT)
1
Fit Equation: Diff = m * Prop + b
where: Diff =Diff (OXY_SBE - OXY_BOT), Prop=Pressure
Coefficients |  |  |  | Error Estimates |  |  |  | Regression Line Limits
| Value | Std Err. |  | Coeff of Determination |  | 0.22872 |  | X | CALC Y
m= | 5.621e-05 | 8.572e-06 |  | Std Dev of Resid |  | 0.11168 |  | 3.43 | -0.202
b= | -0.20219 | 0.011368 |  | Resid Sum of Squares |  | 1.8084 |  | 4317.22 | 0.040476
# of Values Extracted = |  |  | 152
# of Values Used in Fit = |  |  | 147
File | Use | Pressure | OXY_SBE | OXY_SBE | Diff (OXY_SBE - OXY_BOT) |  |  |  | Fit vs. | Pressure
Pair # | in Fit? | Average | Average | Std Dev | Measured | Fit | Resid |  | X | Y
1 | NO | 109.581 | 1.6373 | 0.0038191 | 0.036299 | -0.19603 | -0.23233 |  | 30.2843 | -0.29395
1 | YES | 30.2843 | 5.83 | 0.0075643 | -0.29395 | -0.20049 | 0.093454 |  | 5.0954 | -0.39846
1 | YES | 5.0954 | 7.9205 | 0.050634 | -0.39846 | -0.20191 | 0.19655 |  | 108.228 | -0.040697
2 | YES | 108.228 | 1.5043 | 0.0041063 | -0.040697 | -0.19611 | -0.15541 |  | 100.362 | -0.076958
2 | YES | 100.362 | 1.566 | 0.01224 | -0.076958 | -0.19655 | -0.11959 |  | 75.8158 | -0.16166
2 | YES | 75.8158 | 3.0583 | 0.0087497 | -0.16166 | -0.19793 | -0.036269 |  | 75.8158 | -0.15966
2 | YES | 75.8158 | 3.0583 | 0.0087497 | -0.15966 | -0.19793 | -0.038269 |  | 50.7799 | -0.16239
2 | YES | 50.7799 | 3.5266 | 0.0066619 | -0.16239 | -0.19934 | -0.03695 |  | 25.1112 | -0.23333
2 | YES | 25.1112 | 5.4707 | 0.0081464 | -0.23333 | -0.20078 | 0.032549 |  | 10.2115 | -0.33293
2 | YES | 10.2115 | 6.7941 | 0.028646 | -0.33293 | -0.20162 | 0.13131 |  | 5.5455 | -0.32704
2 | YES | 5.5455 | 6.799 | 0.03493 | -0.32704 | -0.20188 | 0.12515 |  | 1322.32 | -0.030759
3 | YES | 1322.32 | 0.45124 | 0.0060841 | -0.030759 | -0.12787 | -0.097108 |  | 1250.39 | -0.027536
3 | YES | 1250.39 | 0.39746 | 0.0057446 | -0.027536 | -0.13191 | -0.10437 |  | 1250.39 | -0.012536
3 | YES | 1250.39 | 0.39746 | 0.0057446 | -0.012536 | -0.13191 | -0.11937 |  | 999.795 | -0.0091784
3 | YES | 999.795 | 0.23182 | 0.0040215 | -0.0091784 | -0.146 | -0.13682 |  | 800.242 | -0.016452
3 | YES | 800.242 | 0.24655 | 0.00524 | -0.016452 | -0.15721 | -0.14076 |  | 600.223 | -0.022336
3 | YES | 600.223 | 0.40866 | 0.0054581 | -0.022336 | -0.16846 | -0.14612 |  | 400.981 | -0.027722
3 | YES | 400.981 | 1.0473 | 0.0042212 | -0.027722 | -0.17966 | -0.15193 |  | 300.627 | -0.089909
3 | YES | 300.627 | 1.6881 | 0.0049253 | -0.089909 | -0.1853 | -0.095388 |  | 250.531 | -0.081208
3 | YES | 250.531 | 1.9308 | 0.0038088 | -0.081208 | -0.18811 | -0.1069 |  | 200.62 | -0.10618
3 | YES | 200.62 | 2.3338 | 0.0040135 | -0.10618 | -0.19092 | -0.084735 |  | 175.362 | -0.097635
3 | YES | 175.362 | 2.3274 | 0.0055849 | -0.097635 | -0.19234 | -0.094703 |  | 150.612 | -0.096983
3 | YES | 150.612 | 2.543 | 0.0040906 | -0.096983 | -0.19373 | -0.096745 |  | 124.915 | -0.15949
3 | YES | 124.915 | 3.1455 | 0.0061259 | -0.15949 | -0.19517 | -0.035679 |  | 100.93 | -0.23134
3 | YES | 100.93 | 4.2817 | 0.0061306 | -0.23134 | -0.19652 | 0.034819 |  | 75.1615 | -0.26128
3 | YES | 75.1615 | 5.7987 | 0.0038223 | -0.26128 | -0.19797 | 0.063308 |  | 50.4693 | -0.28881
3 | YES | 50.4693 | 6.4502 | 0.0082786 | -0.28881 | -0.19936 | 0.089455 |  | 25.3594 | -0.36806
3 | YES | 25.3594 | 6.9009 | 0.010895 | -0.36806 | -0.20077 | 0.16729 |  | 9.7084 | -0.30673
3 | YES | 9.7084 | 6.9833 | 0.0064192 | -0.30673 | -0.20165 | 0.10508 |  | 2000.82 | -0.033037
3 | NO | 5.5003 | 6.9667 | 0.01031 | -0.2843 | -0.20189 | 0.08241 |  | 1501.59 | -0.0067759
4 | YES | 2000.82 | 1.31 | 0.011584 | -0.033037 | -0.089728 | -0.056691 |  | 1249.79 | 0.00070435
4 | YES | 1501.59 | 0.67122 | 0.0040773 | -0.0067759 | -0.11779 | -0.11101 |  | 1001.42 | 0.0050332
4 | YES | 1249.79 | 0.3857 | 0.0092448 | 0.00070435 | -0.13194 | -0.13265 |  | 799.779 | -0.0032697
4 | YES | 1001.42 | 0.24403 | 0.0079618 | 0.0050332 | -0.1459 | -0.15094 |  | 600.681 | -0.014523
4 | YES | 799.779 | 0.26373 | 0.0074698 | -0.0032697 | -0.15724 | -0.15397 |  | 399.448 | -0.044166
4 | YES | 600.681 | 0.47948 | 0.0055076 | -0.014523 | -0.16843 | -0.15391 |  | 300.557 | -0.075265
4 | YES | 399.448 | 1.0438 | 0.0066047 | -0.044166 | -0.17974 | -0.13558 |  | 250.183 | -0.060037
4 | YES | 300.557 | 1.7457 | 0.0046917 | -0.075265 | -0.1853 | -0.11003 |  | 200.432 | -0.13264
4 | YES | 250.183 | 2.224 | 0.012874 | -0.060037 | -0.18813 | -0.12809 |  | 175.062 | -0.15671
4 | YES | 200.432 | 2.8164 | 0.0047265 | -0.13264 | -0.19093 | -0.058289 |  | 150.138 | -0.20249
4 | YES | 175.062 | 3.2893 | 0.004899 | -0.15671 | -0.19235 | -0.035649 |  | 124.808 | -0.18228
4 | YES | 150.138 | 3.5835 | 0.017071 | -0.20249 | -0.19376 | 0.0087387 |  | 100.822 | -0.18876
4 | YES | 124.808 | 3.8057 | 0.0077842 | -0.18228 | -0.19518 | -0.012901 |  | 74.6068 | -0.34371
4 | YES | 100.822 | 4.1772 | 0.0056965 | -0.18876 | -0.19653 | -0.0077683 |  | 60.7415 | -0.28457
4 | YES | 74.6068 | 5.8933 | 0.016407 | -0.34371 | -0.198 | 0.14571 |  | 49.3749 | -0.32714
4 | YES | 60.7415 | 6.3974 | 0.0063374 | -0.28457 | -0.19878 | 0.085789 |  | 39.5821 | -0.33078
4 | YES | 49.3749 | 6.4359 | 0.017355 | -0.32714 | -0.19942 | 0.12772 |  | 30.2544 | -0.32772
4 | YES | 39.5821 | 6.6042 | 0.010496 | -0.33078 | -0.19997 | 0.13081 |  | 25.3585 | -0.33398
4 | YES | 30.2544 | 6.6583 | 0.0086772 | -0.32772 | -0.20049 | 0.12723 |  | 20.9656 | -0.34317
4 | YES | 25.3585 | 6.712 | 0.0064955 | -0.33398 | -0.20077 | 0.13321 |  | 14.7998 | -0.33686
4 | YES | 20.9656 | 6.7498 | 0.006009 | -0.34317 | -0.20102 | 0.14215 |  | 11.0011 | -0.33394
4 | YES | 14.7998 | 6.6811 | 0.014505 | -0.33686 | -0.20136 | 0.1355 |  | 4.3362 | -0.34
4 | YES | 11.0011 | 6.6761 | 0.0065039 | -0.33394 | -0.20158 | 0.13236 |  | 3276.7 | -0.086623
4 | YES | 4.3362 | 6.67 | 0.0085934 | -0.34 | -0.20195 | 0.13805 |  | 2998.06 | -0.099
5 | YES | 3276.7 | 2.1914 | 0.018088 | -0.086623 | -0.018011 | 0.068611 |  | 2998.06 | -0.084
5 | YES | 2998.06 | 2.161 | 0.010363 | -0.099 | -0.033674 | 0.065326 |  | 2499.23 | -0.060992
5 | YES | 2998.06 | 2.161 | 0.010363 | -0.084 | -0.033674 | 0.050326 |  | 1999.43 | -0.037423
5 | YES | 2499.23 | 1.788 | 0.01645 | -0.060992 | -0.061713 | -0.00072128 |  | 1498.52 | -0.0065726
5 | YES | 1999.43 | 1.3046 | 0.0070784 | -0.037423 | -0.089807 | -0.052383 |  | 1249.83 | 0.0043527
5 | YES | 1498.52 | 0.63743 | 0.0094417 | -0.0065726 | -0.11796 | -0.11139 |  | 1001.47 | 0.00072616
5 | YES | 1249.83 | 0.33835 | 0.0092896 | 0.0043527 | -0.13194 | -0.13629 |  | 800.061 | -0.0010871
5 | YES | 1001.47 | 0.26573 | 0.0074442 | 0.00072616 | -0.1459 | -0.14663 |  | 600.149 | -0.019983
5 | YES | 800.061 | 0.29591 | 0.0069681 | -0.0010871 | -0.15722 | -0.15614 |  | 399.832 | -0.0619
5 | YES | 600.149 | 0.56902 | 0.0051897 | -0.019983 | -0.16846 | -0.14848 |  | 301.469 | -0.14058
5 | YES | 399.832 | 1.4011 | 0.0042689 | -0.0619 | -0.17972 | -0.11782 |  | 250.198 | -0.1758
5 | YES | 301.469 | 2.2524 | 0.0063208 | -0.14058 | -0.18525 | -0.044664 |  | 200.427 | -0.17071
5 | YES | 250.198 | 2.9792 | 0.0065455 | -0.1758 | -0.18813 | -0.01233 |  | 175.257 | -0.18846
5 | YES | 200.427 | 3.6103 | 0.0036604 | -0.17071 | -0.19093 | -0.02022 |  | 150.543 | -0.21238
5 | YES | 175.257 | 4.0685 | 0.0069767 | -0.18846 | -0.19234 | -0.0038783 |  | 125.431 | -0.23681
5 | YES | 150.543 | 4.3766 | 0.0049518 | -0.21238 | -0.19373 | 0.018649 |  | 99.6573 | -0.24729
5 | YES | 125.431 | 4.8772 | 0.0061062 | -0.23681 | -0.19514 | 0.041669 |  | 75.437 | -0.30729
5 | YES | 99.6573 | 5.7977 | 0.0084799 | -0.24729 | -0.19659 | 0.050702 |  | 51.2882 | -0.3334
5 | YES | 75.437 | 6.4387 | 0.0067237 | -0.30729 | -0.19795 | 0.10934 |  | 25.7035 | -0.31246
5 | YES | 51.2882 | 6.4956 | 0.0069336 | -0.3334 | -0.19931 | 0.13409 |  | 10.7295 | -0.30818
5 | YES | 25.7035 | 6.4025 | 0.0061101 | -0.31246 | -0.20075 | 0.11172 |  | 5.4332 | -0.30794
5 | YES | 10.7295 | 6.4018 | 0.0090778 | -0.30818 | -0.20159 | 0.10659 |  | 3686.72 | -0.10921
5 | YES | 5.4332 | 6.4021 | 0.0062574 | -0.30794 | -0.20189 | 0.10605 |  | 3500.41 | -0.11458
6 | YES | 3686.72 | 2.6368 | 0.013556 | -0.10921 | 0.0050359 | 0.11425 |  | 3000.65 | -0.097708
6 | YES | 3500.41 | 2.5934 | 0.012907 | -0.11458 | -0.0054366 | 0.10914 |  | 3001.24 | -0.098723
6 | YES | 3000.65 | 2.3173 | 0.017215 | -0.097708 | -0.033528 | 0.06418 |  | 2501.87 | -0.073349
6 | YES | 3001.24 | 2.3163 | 0.016735 | -0.098723 | -0.033495 | 0.065228 |  | 2000.5 | -0.050083
6 | YES | 2501.87 | 1.7847 | 0.018424 | -0.073349 | -0.061564 | 0.011784 |  | 1499.61 | -0.0056266
6 | YES | 2000.5 | 1.3019 | 0.011524 | -0.050083 | -0.089746 | -0.039663 |  | 1250.12 | 0.00061411
6 | YES | 1499.61 | 0.57737 | 0.0090592 | -0.0056266 | -0.1179 | -0.11227 |  | 999.153 | 0.010403
6 | YES | 1250.12 | 0.33661 | 0.0077484 | 0.00061411 | -0.13193 | -0.13254 |  | 799.999 | -0.0098465
6 | YES | 999.153 | 0.2654 | 0.007573 | 0.010403 | -0.14603 | -0.15643 |  | 599.776 | -0.017469
6 | YES | 799.999 | 0.29315 | 0.0064959 | -0.0098465 | -0.15723 | -0.14738 |  | 400.779 | -0.056602
6 | YES | 599.776 | 0.51053 | 0.0058152 | -0.017469 | -0.16848 | -0.15101 |  | 300.562 | -0.086527
6 | YES | 400.779 | 1.1064 | 0.0059251 | -0.056602 | -0.17967 | -0.12307 |  | 249.812 | -0.1063
6 | YES | 300.562 | 1.6905 | 0.0058445 | -0.086527 | -0.1853 | -0.098773 |  | 200.262 | -0.1331
6 | YES | 249.812 | 2.2737 | 0.0043186 | -0.1063 | -0.18815 | -0.081858 |  | 175.178 | -0.15069
6 | YES | 200.262 | 2.6279 | 0.0060884 | -0.1331 | -0.19094 | -0.057834 |  | 150.41 | -0.18269
6 | YES | 175.178 | 3.0113 | 0.0079113 | -0.15069 | -0.19235 | -0.041655 |  | 124.774 | -0.2426
6 | YES | 150.41 | 3.6243 | 0.007558 | -0.18269 | -0.19374 | -0.011051 |  | 100.301 | -0.2844
6 | YES | 124.774 | 4.4214 | 0.013754 | -0.2426 | -0.19518 | 0.047417 |  | 74.72 | -0.30926
6 | YES | 100.301 | 6.5916 | 0.0087225 | -0.2844 | -0.19656 | 0.087841 |  | 50.007 | -0.36976
6 | YES | 74.72 | 6.6417 | 0.010511 | -0.30926 | -0.19799 | 0.11126 |  | 25.0114 | -0.31889
6 | YES | 50.007 | 6.6042 | 0.017206 | -0.36976 | -0.19938 | 0.17037 |  | 9.7262 | -0.29931
6 | YES | 25.0114 | 6.5651 | 0.014229 | -0.31889 | -0.20079 | 0.1181 |  | 5.3785 | -0.32325
6 | YES | 9.7262 | 6.5837 | 0.0066825 | -0.29931 | -0.20165 | 0.097659 |  | 4024.48 | -0.12202
6 | YES | 5.3785 | 6.5637 | 0.0074054 | -0.32325 | -0.20189 | 0.12136 |  | 3500.33 | -0.12276
7 | YES | 4024.48 | 2.847 | 0.025567 | -0.12202 | 0.024021 | 0.14604 |  | 3002.27 | -0.11176
7 | YES | 3500.33 | 2.7232 | 0.020888 | -0.12276 | -0.0054411 | 0.11732 |  | 3001.39 | -0.10335
7 | YES | 3002.27 | 2.4002 | 0.023818 | -0.11176 | -0.033437 | 0.078319 |  | 2502.01 | -0.07649
7 | YES | 3001.39 | 2.3996 | 0.021563 | -0.10335 | -0.033486 | 0.069864 |  | 1998.82 | -0.041021
7 | YES | 2502.01 | 1.8765 | 0.010193 | -0.07649 | -0.061557 | 0.014933 |  | 1499.84 | -0.0052739
7 | YES | 1998.82 | 1.227 | 0.0062486 | -0.041021 | -0.089841 | -0.04882 |  | 1250.69 | 0.0025602
7 | YES | 1499.84 | 0.52573 | 0.0079645 | -0.0052739 | -0.11789 | -0.11261 |  | 1000.75 | 0.0013859
7 | YES | 1250.69 | 0.37556 | 0.0086582 | 0.0025602 | -0.13189 | -0.13445 |  | 799.777 | -0.0094315
7 | YES | 1000.75 | 0.30939 | 0.0052864 | 0.0013859 | -0.14594 | -0.14733 |  | 599.04 | -0.012764
7 | YES | 799.777 | 0.32657 | 0.0064734 | -0.0094315 | -0.15724 | -0.14781 |  | 399.195 | -0.046628
7 | YES | 599.04 | 0.42324 | 0.0059286 | -0.012764 | -0.16852 | -0.15576 |  | 300.291 | -0.07727
7 | YES | 399.195 | 0.99937 | 0.0046977 | -0.046628 | -0.17976 | -0.13313 |  | 250.593 | -0.084847
7 | YES | 300.291 | 1.5337 | 0.0058401 | -0.07727 | -0.18532 | -0.10805 |  | 201.426 | -0.12828
7 | YES | 250.593 | 2.0221 | 0.0045448 | -0.084847 | -0.18811 | -0.10326 |  | 150.511 | -0.23288
7 | YES | 201.426 | 2.6167 | 0.0054169 | -0.12828 | -0.19087 | -0.062594 |  | 99.8119 | -0.27529
7 | NO | 174.973 | 2.954 | 0.010451 | -0.20596 | -0.19236 | 0.013604 |  | 75.3959 | -0.31545
7 | YES | 150.511 | 4.1861 | 0.012364 | -0.23288 | -0.19373 | 0.03915 |  | 50.7132 | -0.32207
7 | NO | 124.577 | 5.9697 | 0.014919 | -0.16334 | -0.19519 | -0.031848 |  | 25.4797 | -0.31462
7 | YES | 99.8119 | 6.5727 | 0.0056993 | -0.27529 | -0.19658 | 0.078706 |  | 10.6254 | -0.31269
7 | YES | 75.3959 | 6.6605 | 0.005204 | -0.31545 | -0.19796 | 0.11749 |  | 4.9859 | -0.31163
7 | YES | 50.7132 | 6.6359 | 0.0068212 | -0.32207 | -0.19934 | 0.12272 |  | 4317.22 | -0.13284
7 | YES | 25.4797 | 6.6414 | 0.0083479 | -0.31462 | -0.20076 | 0.11386 |  | 4000.23 | -0.13842
7 | YES | 10.6254 | 6.6213 | 0.0085537 | -0.31269 | -0.2016 | 0.11109 |  | 3499.83 | -0.11733
7 | YES | 4.9859 | 6.6214 | 0.0081127 | -0.31163 | -0.20191 | 0.10972 |  | 3000.4 | -0.10345
8 | YES | 4317.22 | 3.0582 | 0.014915 | -0.13284 | 0.040476 | 0.17332 |  | 2500.16 | -0.063925
8 | YES | 4000.23 | 2.9986 | 0.017499 | -0.13842 | 0.022658 | 0.16108 |  | 1999.59 | -0.033149
8 | YES | 3499.83 | 2.7907 | 0.022209 | -0.11733 | -0.0054692 | 0.11186 |  | 1499.82 | -0.0052781
8 | YES | 3000.4 | 2.3506 | 0.017403 | -0.10345 | -0.033542 | 0.069906 |  | 1251.11 | -0.00083402
8 | YES | 2500.16 | 1.7221 | 0.0071147 | -0.063925 | -0.061661 | 0.0022647 |  | 1000.86 | -0.011722
8 | YES | 1999.59 | 1.1188 | 0.011315 | -0.033149 | -0.089798 | -0.056648 |  | 800.821 | -0.010693
8 | YES | 1499.82 | 0.52972 | 0.0092323 | -0.0052781 | -0.11789 | -0.11261 |  | 600.848 | -0.017232
8 | YES | 1251.11 | 0.42817 | 0.0077366 | -0.00083402 | -0.13187 | -0.13104 |  | 402.557 | -0.059249
8 | YES | 1000.86 | 0.40528 | 0.0066082 | -0.011722 | -0.14594 | -0.13421 |  | 300.786 | -0.088809
8 | YES | 800.821 | 0.45831 | 0.0069448 | -0.010693 | -0.15718 | -0.14649 |  | 251.234 | -0.11449
8 | YES | 600.848 | 0.58577 | 0.006763 | -0.017232 | -0.16842 | -0.15119 |  | 200.064 | -0.15215
8 | YES | 402.557 | 1.1587 | 0.0064997 | -0.059249 | -0.17957 | -0.12032 |  | 175.931 | -0.18805
8 | YES | 300.786 | 1.7002 | 0.0040882 | -0.088809 | -0.18529 | -0.096478 |  | 150.906 | -0.22043
8 | YES | 251.234 | 2.2325 | 0.0039084 | -0.11449 | -0.18807 | -0.073579 |  | 99.687 | -0.29594
8 | YES | 200.064 | 2.8369 | 0.0068864 | -0.15215 | -0.19095 | -0.038796 |  | 75.8455 | -0.34353
8 | YES | 175.931 | 3.4939 | 0.0061266 | -0.18805 | -0.19231 | -0.0042595 |  | 50.6685 | -0.35136
8 | YES | 150.906 | 4.0616 | 0.0095265 | -0.22043 | -0.19371 | 0.02672 |  | 25.428 | -0.34334
8 | NO | 125.788 | 5.44 | 0.031421 | -0.44203 | -0.19512 | 0.24691 |  | 9.7645 | -0.34983
8 | YES | 99.687 | 6.7691 | 0.005549 | -0.29594 | -0.19659 | 0.099347 |  | 5.3421 | -0.34947
8 | YES | 75.8455 | 6.7795 | 0.0079624 | -0.34353 | -0.19793 | 0.1456 |  | 10.56 | -0.38268
8 | YES | 50.6685 | 6.8576 | 0.010139 | -0.35136 | -0.19935 | 0.15201 |  | 4.7621 | -0.38239
8 | YES | 25.428 | 6.6717 | 0.0055197 | -0.34334 | -0.20077 | 0.14257 |  | 3.43 | -0.38142
8 | YES | 9.7645 | 6.6692 | 0.0086268 | -0.34983 | -0.20165 | 0.14819
8 | YES | 5.3421 | 6.6695 | 0.0088001 | -0.34947 | -0.20189 | 0.14757
9 | YES | 10.56 | 6.6553 | 0.012209 | -0.38268 | -0.2016 | 0.18108
9 | YES | 4.7621 | 6.6566 | 0.0072467 | -0.38239 | -0.20193 | 0.18046
9 | YES | 3.43 | 6.6556 | 0.008536 | -0.38142 | -0.202 | 0.17942
NO
YES
YES
YES
YES
YES
YES
YES
YES
YES
YES
YES
YES
YES
YES
YES
YES
YES
YES
YES
YES
YES
YES
YES
YES
YES
YES
YES
YES
NO
YES
YES
YES
YES
YES
YES
YES
YES
YES
YES
YES
YES
YES
YES
YES
YES
YES
YES
YES
YES
YES
YES
YES
YES
YES
YES
YES
YES
YES
YES
YES
YES
YES
YES
YES
YES
YES
YES
YES
YES
YES
YES
YES
YES
YES
YES
YES
YES
YES
YES
YES
YES
YES
YES
YES
YES
YES
YES
YES
YES
YES
YES
YES
YES
YES
YES
YES
YES
YES
YES
YES
YES
YES
YES
YES
YES
YES
YES
YES
YES
YES
YES
YES
YES
YES
YES
NO
YES
NO
YES
YES
YES
YES
YES
YES
YES
YES
YES
YES
YES
YES
YES
YES
YES
YES
YES
YES
YES
YES
YES
YES
YES
NO
YES
YES
YES
YES
YES
YES
YES
YES
YES
FIT vs. Pressure
FIT vs. OXY_SBE
FIT vs. File Pair #
MAKE/UPDATE CHART
CREATE CAL CTRL
INCLUDE/EXCLUDE