## Main
# Channels= | 2 |  |  |  | COMPARE Version 3.6.1 | Run at 2021/08/17 11:26:48 | Compare Excel Add-in Version 2.2
| Primary | Secondary |  | Comparison Name
Ref | Pressure | Pressure |  | Pressure - Pressure
Comp 1 | CHL_BOT | Fluor_CTD |  | Fluor_CTD - CHL_BOT
Average Size: | 0.5
|  |  | Primary | Secondary | Secondary |  | Primary | Secondary | Secondary
Primary | Secondary | Secondary | Pressure | Pressure | Pressure | (S-P) | CHL_BOT | Fluor_CTD | Fluor_CTD | (S-P)
File Name | File Name | Count | Value | Avg | Std Dev | Diff | Value | Avg | Std Dev | Diff
2021-006-0003.mrg | 2021-006-0003.sam | 241 | 2.853 | 2.8532 | 0.043556 | 0.00024486 | 1.94 | 0.61183 | 0.097977 | -1.3282
2021-006-0006.mrg | 2021-006-0006.sam | 241 | 2.456 | 2.4558 | 0.055068 | -0.0002284 | 0.98 | 0.36442 | 0.018025 | -0.61558
2021-006-0010.mrg | 2021-006-0010.sam | 468 | 5.097 | 5.0976 | 0.21841 | 0.00055313 | 36.24 | 12.9994 | 0.58747 | -23.2406
2021-006-0014.mrg | 2021-006-0014.sam | 241 | 2.977 | 2.9771 | 0.17974 | 9.1314e-05 | 0.81 | 1.7113 | 0.10268 | 0.90133
2021-006-0019.mrg | 2021-006-0019.sam | 228 | 100.616 | 100.586 | 0.2779 | -0.030495 | 0.12 | 0.15193 | 0.0068502 | 0.031934
2021-006-0019.mrg | 2021-006-0019.sam | 150 | 75.338 | 75.3556 | 0.27245 | 0.017639 | 0.17 | 0.22408 | 0.010388 | 0.05408
2021-006-0019.mrg | 2021-006-0019.sam | 241 | 60.908 | 60.9084 | 0.18375 | 0.00042725 | 0.21 | 0.22453 | 0.0091205 | 0.014531
2021-006-0019.mrg | 2021-006-0019.sam | 241 | 50.277 | 50.2767 | 0.23744 | -0.00029373 | 0.27 | 0.2855 | 0.013069 | 0.015502
2021-006-0019.mrg | 2021-006-0019.sam | 241 | 40.305 | 40.3048 | 0.19101 | -0.00024033 | 0.77 | 0.66631 | 0.016519 | -0.10368
2021-006-0019.mrg | 2021-006-0019.sam | 241 | 30.632 | 30.6321 | 0.16865 | 0.00011253 | 1.21 | 1.3501 | 0.031763 | 0.14008
2021-006-0019.mrg | 2021-006-0019.sam | 241 | 25.823 | 25.8227 | 0.1599 | -0.00028229 | 1.46 | 1.7057 | 0.013298 | 0.24572
2021-006-0019.mrg | 2021-006-0019.sam | 241 | 20.718 | 20.7175 | 0.15728 | -0.000494 | 1.22 | 1.6009 | 0.048095 | 0.38085
2021-006-0019.mrg | 2021-006-0019.sam | 241 | 15.284 | 15.2837 | 0.22809 | -0.00031948 | 1.17 | 1.3185 | 0.025926 | 0.14854
2021-006-0019.mrg | 2021-006-0019.sam | 241 | 10.514 | 10.5141 | 0.16274 | 0.00012016 | 1.1 | 0.87524 | 0.027618 | -0.22476
2021-006-0019.mrg | 2021-006-0019.sam | 284 | 5.811 | 5.7855 | 0.23842 | -0.025514 | 1.05 | 0.53978 | 0.012052 | -0.51023
2021-006-0019.mrg | 2021-006-0019.sam | 241 | 3.258 | 3.2585 | 0.16727 | 0.00048137 | 1.1 | 0.45676 | 0.025132 | -0.64324
2021-006-0024.mrg | 2021-006-0024.sam | 235 | 5.086 | 5.0728 | 0.24217 | -0.0132 | 0.26 | 0.47372 | 0.0078542 | 0.21372
2021-006-0025.mrg | 2021-006-0025.sam | 241 | 5.686 | 5.6858 | 0.23653 | -0.00022793 | 0.35 | 0.62789 | 0.012003 | 0.27789
2021-006-0026.mrg | 2021-006-0026.sam | 190 | 5.984 | 5.8815 | 0.22644 | -0.10254 | 0.13 | 0.24738 | 0.026168 | 0.11738
2021-006-0030.mrg | 2021-006-0030.sam | 150 | 100.822 | 100.891 | 0.29243 | 0.069351 | 0.05 | 0.13343 | 0.006363 | 0.083427
2021-006-0030.mrg | 2021-006-0030.sam | 178 | 74.607 | 74.6939 | 0.32139 | 0.086861 | 0.11 | 0.18664 | 0.010042 | 0.07664
2021-006-0030.mrg | 2021-006-0030.sam | 118 | 60.742 | 60.7387 | 0.30603 | -0.0033379 | 0.21 | 0.27819 | 0.010362 | 0.068186
2021-006-0030.mrg | 2021-006-0030.sam | 241 | 49.375 | 49.3749 | 0.27191 | -5.722e-05 | 0.34 | 0.36307 | 0.012742 | 0.023066
2021-006-0030.mrg | 2021-006-0030.sam | 195 | 39.582 | 39.4 | 0.20966 | -0.18203 | 0.38 | 0.48966 | 0.086961 | 0.10966
2021-006-0030.mrg | 2021-006-0030.sam | 108 | 30.254 | 30.3138 | 0.26631 | 0.059797 | 0.36 | 0.51986 | 0.021162 | 0.15986
2021-006-0030.mrg | 2021-006-0030.sam | 50 | 25.359 | 25.3609 | 0.27035 | 0.0018806 | 0.27 | 0.51358 | 0.062744 | 0.24358
2021-006-0030.mrg | 2021-006-0030.sam | 211 | 20.966 | 21.0536 | 0.24945 | 0.087612 | 0.28 | 0.49505 | 0.024899 | 0.21505
2021-006-0030.mrg | 2021-006-0030.sam | 147 | 14.8 | 14.8785 | 0.28494 | 0.078456 | 0.43 | 0.59797 | 0.048759 | 0.16797
2021-006-0030.mrg | 2021-006-0030.sam | 117 | 11.001 | 11.035 | 0.31491 | 0.033965 | 0.43 | 0.59065 | 0.014307 | 0.16065
2021-006-0030.mrg | 2021-006-0030.sam | 239 | 4.336 | 4.3319 | 0.23635 | -0.0041547 | 0.42 | 0.49202 | 0.016302 | 0.072025
2021-006-0031.mrg | 2021-006-0031.sam | 241 | 5.576 | 5.5764 | 0.16188 | 0.00038147 | 0.51 | 0.53788 | 0.022392 | 0.02788
2021-006-0032.mrg | 2021-006-0032.sam | 294 | 5.917 | 5.8944 | 0.30052 | -0.022605 | 0.34 | 0.37705 | 0.019616 | 0.037054
2021-006-0034.mrg | 2021-006-0034.sam | 178 | 5.922 | 5.7745 | 0.26423 | -0.14748 | 0.34 | 0.66028 | 0.013317 | 0.32028
2021-006-0041.mrg | 2021-006-0041.sam | 191 | 100.106 | 100.186 | 0.26962 | 0.079628 | 0.15 | 0.26183 | 0.0097831 | 0.11183
2021-006-0041.mrg | 2021-006-0041.sam | 112 | 75.294 | 75.2818 | 0.26985 | -0.012245 | 0.32 | 0.73187 | 0.011031 | 0.41187
2021-006-0041.mrg | 2021-006-0041.sam | 106 | 59.907 | 59.9502 | 0.28464 | 0.043186 | 0.31 | 0.89832 | 0.011906 | 0.58832
2021-006-0041.mrg | 2021-006-0041.sam | 194 | 49.71 | 49.9034 | 0.27036 | 0.19337 | 0.3 | 0.89815 | 0.012383 | 0.59815
2021-006-0041.mrg | 2021-006-0041.sam | 207 | 40.225 | 40.1431 | 0.29557 | -0.08194 | 0.28 | 0.82803 | 0.011476 | 0.54803
2021-006-0041.mrg | 2021-006-0041.sam | 211 | 30.193 | 30.2223 | 0.33581 | 0.029264 | 0.29 | 0.66132 | 0.010913 | 0.37132
2021-006-0041.mrg | 2021-006-0041.sam | 191 | 25.462 | 25.5148 | 0.32215 | 0.052792 | 0.28 | 0.65538 | 0.010472 | 0.37538
2021-006-0041.mrg | 2021-006-0041.sam | 240 | 19.795 | 19.7928 | 0.23087 | -0.0021839 | 0.3 | 0.65533 | 0.013358 | 0.35533
2021-006-0041.mrg | 2021-006-0041.sam | 213 | 14.924 | 14.8466 | 0.25643 | -0.077371 | 0.3 | 0.66086 | 0.013732 | 0.36086
2021-006-0041.mrg | 2021-006-0041.sam | 200 | 10.063 | 9.995 | 0.30703 | -0.068009 | 0.29 | 0.65884 | 0.021137 | 0.36884
2021-006-0041.mrg | 2021-006-0041.sam | 313 | 4.979 | 4.9304 | 0.21838 | -0.048591 | 0.36 | 0.64016 | 0.016322 | 0.28016
2021-006-0041.mrg | 2021-006-0041.sam | 156 | 2.94 | 2.988 | 0.30229 | 0.047955 | 0.31 | 0.62005 | 0.015876 | 0.31005
2021-006-0045.mrg | 2021-006-0045.sam | 241 | 5.359 | 5.3589 | 0.1797 | -6.6757e-05 | 0.31 | 0.86049 | 0.35349 | 0.55049
2021-006-0046.mrg | 2021-006-0046.sam | 261 | 5.518 | 5.3654 | 0.19744 | -0.15261 | 0.21 | 0.43817 | 0.042257 | 0.22817
2021-006-0054.mrg | 2021-006-0054.sam | 132 | 99.39 | 99.4854 | 0.25167 | 0.095383 | 0.13 | 0.2564 | 0.012551 | 0.1264
2021-006-0054.mrg | 2021-006-0054.sam | 80 | 75.307 | 75.252 | 0.29365 | -0.055008 | 0.32 | 0.52895 | 0.018298 | 0.20895
2021-006-0054.mrg | 2021-006-0054.sam | 92 | 60.326 | 60.4577 | 0.25875 | 0.13168 | 0.43 | 0.72303 | 0.021833 | 0.29303
2021-006-0054.mrg | 2021-006-0054.sam | 89 | 49.648 | 49.5732 | 0.28961 | -0.074806 | 0.27 | 0.59661 | 0.041314 | 0.32661
2021-006-0054.mrg | 2021-006-0054.sam | 113 | 39.884 | 39.8406 | 0.24069 | -0.043354 | 0.29 | 0.56521 | 0.021931 | 0.27521
2021-006-0054.mrg | 2021-006-0054.sam | 232 | 30.104 | 30.0858 | 0.19473 | -0.018208 | 0.26 | 0.56013 | 0.055574 | 0.30013
2021-006-0054.mrg | 2021-006-0054.sam | 170 | 24.355 | 24.3221 | 0.21107 | -0.032888 | 0.27 | 0.53283 | 0.023573 | 0.26283
2021-006-0054.mrg | 2021-006-0054.sam | 40 | 19.515 | 19.5066 | 0.28639 | -0.0084 | 0.26 | 0.49115 | 0.015456 | 0.23115
2021-006-0054.mrg | 2021-006-0054.sam | 44 | 15.337 | 15.328 | 0.29927 | -0.008954 | 0.26 | 0.45582 | 0.009947 | 0.19582
2021-006-0054.mrg | 2021-006-0054.sam | 151 | 9.469 | 9.343 | 0.30203 | -0.12596 | 0.26 | 0.32671 | 0.027105 | 0.066709
2021-006-0054.mrg | 2021-006-0054.sam | 172 | 5.106 | 5.0646 | 0.29331 | -0.041413 | 0.27 | 0.27955 | 0.010658 | 0.0095465
2021-006-0054.mrg | 2021-006-0054.sam | 198 | 3.005 | 3.1367 | 0.2422 | 0.1317 | 0.25 | 0.28027 | 0.0143 | 0.030273
2021-006-0055.mrg | 2021-006-0055.sam | 337 | 6.128 | 6.0042 | 0.20081 | -0.12378 | 0.4 | 0.98297 | 1.0065 | 0.58297
2021-006-0056.mrg | 2021-006-0056.sam | 186 | 4.923 | 4.958 | 0.28354 | 0.034995 | 0.33 | 0.7001 | 0.06725 | 0.3701
2021-006-0057.mrg | 2021-006-0057.sam | 246 | 5.493 | 5.4069 | 0.18004 | -0.086151 | 0.36 | 0.28207 | 0.0070279 | -0.077927
2021-006-0060.mrg | 2021-006-0060.sam | 108 | 100.422 | 100.577 | 0.27701 | 0.15462 | 0.14 | 0.29257 | 0.0088627 | 0.15257
2021-006-0060.mrg | 2021-006-0060.sam | 155 | 75.861 | 75.9085 | 0.20025 | 0.047508 | 0.2 | 0.37965 | 0.014745 | 0.17964
2021-006-0060.mrg | 2021-006-0060.sam | 241 | 60.08 | 60.0803 | 0.23421 | 0.00030899 | 0.32 | 0.71708 | 0.025444 | 0.39708
2021-006-0060.mrg | 2021-006-0060.sam | 236 | 50.179 | 50.168 | 0.24643 | -0.010975 | 0.37 | 0.84355 | 0.041131 | 0.47355
2021-006-0060.mrg | 2021-006-0060.sam | 241 | 41.144 | 41.1439 | 0.22918 | -0.00013351 | 0.32 | 0.69303 | 0.018979 | 0.37302
2021-006-0060.mrg | 2021-006-0060.sam | 241 | 29.801 | 29.8012 | 0.27333 | 0.00024414 | 0.3 | 0.6016 | 0.022987 | 0.3016
2021-006-0060.mrg | 2021-006-0060.sam | 175 | 25.157 | 25.0625 | 0.33029 | -0.094507 | 0.32 | 0.5833 | 0.093565 | 0.2633
2021-006-0060.mrg | 2021-006-0060.sam | 241 | 20.419 | 20.419 | 0.10542 | 2.861e-05 | 0.32 | 0.45622 | 0.010502 | 0.13622
2021-006-0060.mrg | 2021-006-0060.sam | 241 | 15.492 | 15.4916 | 0.14703 | -0.00038147 | 0.3 | 0.30353 | 0.0074615 | 0.0035353
2021-006-0060.mrg | 2021-006-0060.sam | 241 | 10.4 | 10.3996 | 0.094756 | -0.00042248 | 0.28 | 0.20358 | 0.0062712 | -0.076419
2021-006-0060.mrg | 2021-006-0060.sam | 489 | 4.871 | 4.9202 | 0.20713 | 0.049172 | 0.29 | 0.19077 | 0.0073201 | -0.099231
2021-006-0060.mrg | 2021-006-0060.sam | 137 | 3.685 | 3.6778 | 0.31608 | -0.0072188 | 0.3 | 0.18898 | 0.0065904 | -0.11102
2021-006-0066.mrg | 2021-006-0066.sam | 204 | 5.57 | 5.4515 | 0.20845 | -0.1185 | 0.28 | 0.60641 | 0.017426 | 0.32641
2021-006-0067.mrg | 2021-006-0067.sam | 262 | 5.211 | 5.3207 | 0.22503 | 0.10968 | 0.29 | 0.37917 | 0.080591 | 0.089172
2021-006-0069.mrg | 2021-006-0069.sam | 443 | 5.722 | 5.721 | 0.26923 | -0.0010519 | 0.32 | 0.36707 | 0.012945 | 0.047068
2021-006-0070.mrg | 2021-006-0070.sam | 158 | 5.457 | 5.4219 | 0.2723 | -0.035063 | 0.29 | 0.54688 | 0.034274 | 0.25688
2021-006-0072.mrg | 2021-006-0072.sam | 186 | 6.406 | 6.1503 | 0.1722 | -0.25568 | 0.35 | 0.63919 | 0.039842 | 0.28919
2021-006-0074.mrg | 2021-006-0074.sam | 233 | 5.537 | 5.5235 | 0.27171 | -0.013494 | 0.34 | 0.57666 | 0.023015 | 0.23666
2021-006-0079.mrg | 2021-006-0079.sam | 168 | 99.744 | 99.8715 | 0.26862 | 0.12745 | 0.16 | 0.28686 | 0.0099136 | 0.12686
2021-006-0079.mrg | 2021-006-0079.sam | 235 | 75.018 | 75.0321 | 0.2959 | 0.014076 | 0.29 | 0.55096 | 0.029707 | 0.26096
2021-006-0079.mrg | 2021-006-0079.sam | 232 | 59.923 | 59.9438 | 0.3006 | 0.020752 | 0.35 | 0.78698 | 0.028557 | 0.43698
2021-006-0079.mrg | 2021-006-0079.sam | 235 | 49.6 | 49.5865 | 0.26598 | -0.013451 | 0.32 | 0.73549 | 0.027668 | 0.41548
2021-006-0079.mrg | 2021-006-0079.sam | 241 | 40.073 | 40.0732 | 0.11321 | 0.00021744 | 0.26 | 0.56276 | 0.04123 | 0.30276
2021-006-0079.mrg | 2021-006-0079.sam | 218 | 30.111 | 30.163 | 0.26271 | 0.051996 | 0.25 | 0.46129 | 0.034846 | 0.21129
2021-006-0079.mrg | 2021-006-0079.sam | 241 | 24.799 | 24.799 | 0.18937 | -3.8147e-06 | 0.24 | 0.38024 | 0.024323 | 0.14025
2021-006-0079.mrg | 2021-006-0079.sam | 241 | 14.791 | 14.7907 | 0.10603 | -0.00031567 | 0.23 | 0.2713 | 0.013974 | 0.041303
2021-006-0079.mrg | 2021-006-0079.sam | 241 | 9.781 | 9.781 | 0.22927 | -3.8147e-06 | 0.22 | 0.20969 | 0.0054551 | -0.010315
2021-006-0079.mrg | 2021-006-0079.sam | 318 | 4.829 | 4.824 | 0.17448 | -0.0050221 | 0.21 | 0.1833 | 0.0060362 | -0.026704
2021-006-0094.mrg | 2021-006-0094.sam | 241 | 20.222 | 20.2221 | 0.034694 | 5.3406e-05 | 8.18 | 3.4213 | 0.21608 | -4.7587
2021-006-0094.mrg | 2021-006-0094.sam | 241 | 4.896 | 4.8964 | 0.1372 | 0.00038576 | 8.71 | 3.5119 | 0.21837 | -5.1981
2021-006-0094.mrg | 2021-006-0094.sam | 332 | 2.784 | 2.7262 | 0.13251 | -0.057774 | 8.22 | 3.4444 | 0.20058 | -4.7756
2021-006-0095.mrg | 2021-006-0095.sam | 241 | 20.3 | 20.3004 | 0.075832 | 0.00035858 | 8.18 | 3.0377 | 0.17044 | -5.1423
2021-006-0095.mrg | 2021-006-0095.sam | 241 | 11.085 | 11.0851 | 0.09562 | 0.00012398 | 9.62 | 3.5731 | 0.20575 | -6.0469
2021-006-0095.mrg | 2021-006-0095.sam | 241 | 5.485 | 5.4851 | 0.05133 | 5.8174e-05 | 9.8 | 3.4935 | 0.15984 | -6.3064
2021-006-0096.mrg | 2021-006-0096.sam | 241 | 10.489 | 10.4888 | 0.074896 | -0.00017834 | 0.33 | 0.32704 | 0.013767 | -0.0029585
2021-006-0096.mrg | 2021-006-0096.sam | 408 | 5.32 | 5.3188 | 0.063276 | -0.0012403 | 0.51 | 0.46153 | 0.02148 | -0.048468
2021-006-0096.mrg | 2021-006-0096.sam | 424 | 2.887 | 2.8749 | 0.081858 | -0.012099 | 0.56 | 0.50574 | 0.017265 | -0.054262
2021-006-0097.mrg | 2021-006-0097.sam | 241 | 19.921 | 19.921 | 0.046195 | -3.2425e-05 | 0.24 | 0.2406 | 0.0097643 | 0.00060166
2021-006-0097.mrg | 2021-006-0097.sam | 241 | 9.86 | 9.8597 | 0.031778 | -0.00033569 | 0.38 | 0.30737 | 0.015717 | -0.072631
2021-006-0097.mrg | 2021-006-0097.sam | 318 | 3.044 | 3.0295 | 0.041043 | -0.014541 | 0.68 | 0.56259 | 0.037069 | -0.11741
2021-006-0098.mrg | 2021-006-0098.sam | 241 | 10.543 | 10.5429 | 0.029803 | -0.00012016 | 0.42 | 0.26519 | 0.026617 | -0.15481
2021-006-0098.mrg | 2021-006-0098.sam | 344 | 2.539 | 2.5454 | 0.031056 | 0.006407 | 0.41 | 0.3334 | 0.021282 | -0.076599
2021-006-0100.mrg | 2021-006-0100.sam | 241 | 20.405 | 20.4049 | 0.035535 | -7.0572e-05 | 0.48 | 0.19607 | 0.013347 | -0.28393
2021-006-0100.mrg | 2021-006-0100.sam | 241 | 5.492 | 5.4916 | 0.026 | -0.00037766 | 0.51 | 0.43971 | 0.056344 | -0.070286
2021-006-0100.mrg | 2021-006-0100.sam | 344 | 2.53 | 2.522 | 0.027973 | -0.0079942 | 2.39 | 0.60068 | 0.014116 | -1.7893
2021-006-0101.mrg | 2021-006-0101.sam | 236 | 20.08 | 20.0922 | 0.097777 | 0.012196 | 0.33 | 0.28903 | 0.051357 | -0.040966
2021-006-0101.mrg | 2021-006-0101.sam | 241 | 9.737 | 9.7373 | 0.075014 | 0.00027752 | 0.44 | 0.28546 | 0.028574 | -0.15454
2021-006-0101.mrg | 2021-006-0101.sam | 345 | 2.497 | 2.492 | 0.034336 | -0.0050232 | 0.65 | 0.32765 | 0.016873 | -0.32235
2021-006-0104.mrg | 2021-006-0104.sam | 241 | 20.428 | 20.4275 | 0.034735 | -0.00047302 | 0.2 | 0.20497 | 0.020778 | 0.004971
2021-006-0104.mrg | 2021-006-0104.sam | 241 | 10.108 | 10.1077 | 0.041728 | -0.00031567 | 0.3 | 0.33005 | 0.029413 | 0.03005
2021-006-0104.mrg | 2021-006-0104.sam | 376 | 3.003 | 3.0156 | 0.042693 | 0.012601 | 0.82 | 0.50281 | 0.030688 | -0.31719
2021-006-0107.mrg | 2021-006-0107.sam | 241 | 9.869 | 9.8688 | 0.031697 | -0.00025368 | 0.2 | 0.25058 | 0.015031 | 0.050581
2021-006-0107.mrg | 2021-006-0107.sam | 241 | 5.114 | 5.1137 | 0.029326 | -0.00028181 | 0.41 | 0.4333 | 0.010917 | 0.023303
2021-006-0107.mrg | 2021-006-0107.sam | 592 | 3.208 | 3.2138 | 0.032728 | 0.0058126 | 0.6 | 0.58322 | 0.019936 | -0.01678
2021-006-0108.mrg | 2021-006-0108.sam | 241 | 20.155 | 20.1554 | 0.043817 | 0.00037384 | 0.23 | 0.20771 | 0.0073046 | -0.022291
2021-006-0108.mrg | 2021-006-0108.sam | 241 | 10.382 | 10.3818 | 0.039917 | -0.00018311 | 0.18 | 0.22259 | 0.011457 | 0.042589
2021-006-0108.mrg | 2021-006-0108.sam | 332 | 3.038 | 3.0228 | 0.034004 | -0.015214 | 0.77 | 0.71444 | 0.04325 | -0.055563
2021-006-0110.mrg | 2021-006-0110.sam | 241 | 20.502 | 20.5023 | 0.027255 | 0.0003109 | 0.19 | 0.1748 | 0.018616 | -0.015195
2021-006-0110.mrg | 2021-006-0110.sam | 241 | 10.37 | 10.3699 | 0.028601 | -0.00013256 | 0.18 | 0.22886 | 0.0075312 | 0.048863
2021-006-0110.mrg | 2021-006-0110.sam | 330 | 2.964 | 2.981 | 0.034063 | 0.017036 | 0.71 | 0.58153 | 0.013659 | -0.12847
2021-006-0113.mrg | 2021-006-0113.sam | 241 | 19.441 | 19.4407 | 0.033246 | -0.0002861 | 0.19 | 0.30414 | 0.013966 | 0.11414
2021-006-0113.mrg | 2021-006-0113.sam | 241 | 5.332 | 5.3324 | 0.046434 | 0.00036526 | 0.4 | 0.49382 | 0.011557 | 0.093817
2021-006-0113.mrg | 2021-006-0113.sam | 569 | 2.672 | 2.6697 | 0.045764 | -0.0022864 | 0.67 | 0.68062 | 0.01954 | 0.010624
2021-006-0115.mrg | 2021-006-0115.sam | 241 | 20.101 | 20.1009 | 0.055304 | -8.7738e-05 | 0.08 | 0.17722 | 0.0068483 | 0.097224
2021-006-0115.mrg | 2021-006-0115.sam | 241 | 9.959 | 9.9594 | 0.05938 | 0.00037766 | 0.43 | 0.45369 | 0.0095052 | 0.023689
2021-006-0115.mrg | 2021-006-0115.sam | 640 | 2.882 | 2.8806 | 0.055809 | -0.0013969 | 0.6 | 0.59789 | 0.0049792 | -0.0021141
2021-006-0120.mrg | 2021-006-0120.sam | 241 | 20.111 | 20.1107 | 0.10395 | -0.00032425 | 3.47 | 1.4215 | 0.11694 | -2.0485
2021-006-0120.mrg | 2021-006-0120.sam | 241 | 10.34 | 10.3401 | 0.087241 | 7.8201e-05 | 5.46 | 2.4802 | 0.18386 | -2.9798
2021-006-0120.mrg | 2021-006-0120.sam | 241 | 4.813 | 4.8129 | 0.10593 | -5.8174e-05 | 3.78 | 1.8151 | 0.13905 | -1.9649
2021-006-0121.mrg | 2021-006-0121.sam | 241 | 20.136 | 20.1359 | 0.0313 | -0.00013733 | 0.15 | 0.21572 | 0.0077966 | 0.065718
2021-006-0121.mrg | 2021-006-0121.sam | 241 | 10.154 | 10.1542 | 0.032338 | 0.00024033 | 0.44 | 0.48819 | 0.010154 | 0.048187
2021-006-0121.mrg | 2021-006-0121.sam | 508 | 2.753 | 2.7487 | 0.049665 | -0.0042775 | 1.19 | 1.044 | 0.04335 | -0.14597
2021-006-0123.mrg | 2021-006-0123.sam | 241 | 10.17 | 10.1698 | 0.035732 | -0.00020313 | 0.31 | 0.35955 | 0.012652 | 0.049548
2021-006-0123.mrg | 2021-006-0123.sam | 241 | 5.311 | 5.3107 | 0.035986 | -0.00033188 | 0.59 | 0.59908 | 0.014278 | 0.0090747
2021-006-0123.mrg | 2021-006-0123.sam | 327 | 2.686 | 2.6709 | 0.030513 | -0.015119 | 0.81 | 0.41512 | 0.021458 | -0.39488
2021-006-0129.mrg | 2021-006-0129.sam | 241 | 9.977 | 9.9769 | 0.082148 | -6.6757e-05 | 0.31 | 0.32449 | 0.0079179 | 0.01449
2021-006-0129.mrg | 2021-006-0129.sam | 241 | 4.792 | 4.7918 | 0.061707 | -0.00023651 | 0.61 | 0.58673 | 0.033502 | -0.023266
2021-006-0129.mrg | 2021-006-0129.sam | 449 | 2.599 | 2.5225 | 0.075141 | -0.076461 | 0.66 | 0.54587 | 0.010231 | -0.11413
2021-006-0130.mrg | 2021-006-0130.sam | 241 | 19.941 | 19.9411 | 0.047139 | 0.00012398 | 0.42 | 0.21507 | 0.0094339 | -0.20493
2021-006-0131.mrg | 2021-006-0131.sam | 353 | 9.902 | 9.9168 | 0.06396 | 0.01475 | 0.33 | 0.35648 | 0.006279 | 0.026476
2021-006-0131.mrg | 2021-006-0131.sam | 402 | 5.01 | 5.0103 | 0.048694 | 0.00029087 | 0.74 | 0.66127 | 0.011578 | -0.078731
2021-006-0131.mrg | 2021-006-0131.sam | 676 | 2.51 | 2.5106 | 0.067282 | 0.00063324 | 0.65 | 0.53379 | 0.0077192 | -0.11621
2021-006-0134.mrg | 2021-006-0134.sam | 241 | 9.862 | 9.8617 | 0.029815 | -0.00026989 | 0.57 | 0.4721 | 0.010048 | -0.0979
2021-006-0134.mrg | 2021-006-0134.sam | 241 | 5.114 | 5.114 | 0.051204 | 8.5831e-06 | 0.67 | 0.51848 | 0.011639 | -0.15152
2021-006-0134.mrg | 2021-006-0134.sam | 639 | 2.735 | 2.7185 | 0.039351 | -0.016496 | 0.56 | 0.48716 | 0.011953 | -0.07284
2021-006-0135.mrg | 2021-006-0135.sam | 241 | 20.426 | 20.4257 | 0.030687 | -0.00034142 | 0.35 | 0.39882 | 0.0083686 | 0.048817
2021-006-0135.mrg | 2021-006-0135.sam | 241 | 10.237 | 10.2375 | 0.0327 | 0.00045586 | 0.62 | 0.5725 | 0.01009 | -0.047498
2021-006-0135.mrg | 2021-006-0135.sam | 241 | 2.595 | 2.5945 | 0.042966 | -0.00048542 | 0.45 | 0.44571 | 0.014318 | -0.0042863
2021-006-0136.mrg | 2021-006-0136.sam | 241 | 20.161 | 20.1605 | 0.049194 | -0.00049782 | 0.18 | 0.25229 | 0.0066338 | 0.07229
2021-006-0136.mrg | 2021-006-0136.sam | 241 | 9.827 | 9.8273 | 0.061638 | 0.00029468 | 0.35 | 0.31292 | 0.010945 | -0.037079
2021-006-0136.mrg | 2021-006-0136.sam | 329 | 2.547 | 2.583 | 0.043426 | 0.036027 | 0.46 | 0.40834 | 0.0098309 | -0.051657
2021-006-0137.mrg | 2021-006-0137.sam | 241 | 20.063 | 20.0629 | 0.038383 | -9.9182e-05 | 0.21 | 0.28155 | 0.0071203 | 0.071548
2021-006-0137.mrg | 2021-006-0137.sam | 241 | 4.716 | 4.7165 | 0.040965 | 0.00046444 | 0.5 | 0.42676 | 0.010262 | -0.073236
2021-006-0137.mrg | 2021-006-0137.sam | 331 | 2.649 | 2.6484 | 0.042297 | -0.00061917 | 0.47 | 0.42344 | 0.010906 | -0.046562
2021-006-0139.mrg | 2021-006-0139.sam | 241 | 20.054 | 20.054 | 0.031738 | 1.1444e-05 | 0.31 | 0.34012 | 0.011487 | 0.030116
2021-006-0139.mrg | 2021-006-0139.sam | 241 | 10.079 | 10.0794 | 0.034347 | 0.00044727 | 0.48 | 0.41682 | 0.013467 | -0.063183
2021-006-0139.mrg | 2021-006-0139.sam | 241 | 5.23 | 5.2297 | 0.03125 | -0.00030279 | 0.5 | 0.46963 | 0.008641 | -0.030369
Create Fit Sheet
Plot
Plot

## File List
Number of Files= |  | 51
Pair # | Primary File | Secondary File | First Row in Main | Last Row in Main | Comparison
1 | 2021-006-0003.mrg | 2021-006-0003.sam | 11 | 11 | 2021-006-0003.mrg & 2021-006-0003.sam
2 | 2021-006-0006.mrg | 2021-006-0006.sam | 13 | 13 | 2021-006-0006.mrg & 2021-006-0006.sam
3 | 2021-006-0010.mrg | 2021-006-0010.sam | 15 | 15 | 2021-006-0010.mrg & 2021-006-0010.sam
4 | 2021-006-0014.mrg | 2021-006-0014.sam | 17 | 17 | 2021-006-0014.mrg & 2021-006-0014.sam
5 | 2021-006-0019.mrg | 2021-006-0019.sam | 19 | 30 | 2021-006-0019.mrg & 2021-006-0019.sam
6 | 2021-006-0024.mrg | 2021-006-0024.sam | 32 | 32 | 2021-006-0024.mrg & 2021-006-0024.sam
7 | 2021-006-0025.mrg | 2021-006-0025.sam | 34 | 34 | 2021-006-0025.mrg & 2021-006-0025.sam
8 | 2021-006-0026.mrg | 2021-006-0026.sam | 36 | 36 | 2021-006-0026.mrg & 2021-006-0026.sam
9 | 2021-006-0030.mrg | 2021-006-0030.sam | 38 | 48 | 2021-006-0030.mrg & 2021-006-0030.sam
10 | 2021-006-0031.mrg | 2021-006-0031.sam | 50 | 50 | 2021-006-0031.mrg & 2021-006-0031.sam
11 | 2021-006-0032.mrg | 2021-006-0032.sam | 52 | 52 | 2021-006-0032.mrg & 2021-006-0032.sam
12 | 2021-006-0034.mrg | 2021-006-0034.sam | 54 | 54 | 2021-006-0034.mrg & 2021-006-0034.sam
13 | 2021-006-0041.mrg | 2021-006-0041.sam | 56 | 67 | 2021-006-0041.mrg & 2021-006-0041.sam
14 | 2021-006-0045.mrg | 2021-006-0045.sam | 69 | 69 | 2021-006-0045.mrg & 2021-006-0045.sam
15 | 2021-006-0046.mrg | 2021-006-0046.sam | 71 | 71 | 2021-006-0046.mrg & 2021-006-0046.sam
16 | 2021-006-0054.mrg | 2021-006-0054.sam | 73 | 84 | 2021-006-0054.mrg & 2021-006-0054.sam
17 | 2021-006-0055.mrg | 2021-006-0055.sam | 86 | 86 | 2021-006-0055.mrg & 2021-006-0055.sam
18 | 2021-006-0056.mrg | 2021-006-0056.sam | 88 | 88 | 2021-006-0056.mrg & 2021-006-0056.sam
19 | 2021-006-0057.mrg | 2021-006-0057.sam | 90 | 90 | 2021-006-0057.mrg & 2021-006-0057.sam
20 | 2021-006-0060.mrg | 2021-006-0060.sam | 92 | 103 | 2021-006-0060.mrg & 2021-006-0060.sam
21 | 2021-006-0066.mrg | 2021-006-0066.sam | 105 | 105 | 2021-006-0066.mrg & 2021-006-0066.sam
22 | 2021-006-0067.mrg | 2021-006-0067.sam | 107 | 107 | 2021-006-0067.mrg & 2021-006-0067.sam
23 | 2021-006-0069.mrg | 2021-006-0069.sam | 109 | 109 | 2021-006-0069.mrg & 2021-006-0069.sam
24 | 2021-006-0070.mrg | 2021-006-0070.sam | 111 | 111 | 2021-006-0070.mrg & 2021-006-0070.sam
25 | 2021-006-0072.mrg | 2021-006-0072.sam | 113 | 113 | 2021-006-0072.mrg & 2021-006-0072.sam
26 | 2021-006-0074.mrg | 2021-006-0074.sam | 115 | 115 | 2021-006-0074.mrg & 2021-006-0074.sam
27 | 2021-006-0079.mrg | 2021-006-0079.sam | 117 | 126 | 2021-006-0079.mrg & 2021-006-0079.sam
28 | 2021-006-0094.mrg | 2021-006-0094.sam | 128 | 130 | 2021-006-0094.mrg & 2021-006-0094.sam
29 | 2021-006-0095.mrg | 2021-006-0095.sam | 132 | 134 | 2021-006-0095.mrg & 2021-006-0095.sam
30 | 2021-006-0096.mrg | 2021-006-0096.sam | 136 | 138 | 2021-006-0096.mrg & 2021-006-0096.sam
31 | 2021-006-0097.mrg | 2021-006-0097.sam | 140 | 142 | 2021-006-0097.mrg & 2021-006-0097.sam
32 | 2021-006-0098.mrg | 2021-006-0098.sam | 144 | 145 | 2021-006-0098.mrg & 2021-006-0098.sam
33 | 2021-006-0100.mrg | 2021-006-0100.sam | 147 | 149 | 2021-006-0100.mrg & 2021-006-0100.sam
34 | 2021-006-0101.mrg | 2021-006-0101.sam | 151 | 153 | 2021-006-0101.mrg & 2021-006-0101.sam
35 | 2021-006-0104.mrg | 2021-006-0104.sam | 155 | 157 | 2021-006-0104.mrg & 2021-006-0104.sam
36 | 2021-006-0107.mrg | 2021-006-0107.sam | 159 | 161 | 2021-006-0107.mrg & 2021-006-0107.sam
37 | 2021-006-0108.mrg | 2021-006-0108.sam | 163 | 165 | 2021-006-0108.mrg & 2021-006-0108.sam
38 | 2021-006-0110.mrg | 2021-006-0110.sam | 167 | 169 | 2021-006-0110.mrg & 2021-006-0110.sam
39 | 2021-006-0113.mrg | 2021-006-0113.sam | 171 | 173 | 2021-006-0113.mrg & 2021-006-0113.sam
40 | 2021-006-0115.mrg | 2021-006-0115.sam | 175 | 177 | 2021-006-0115.mrg & 2021-006-0115.sam
41 | 2021-006-0120.mrg | 2021-006-0120.sam | 179 | 181 | 2021-006-0120.mrg & 2021-006-0120.sam
42 | 2021-006-0121.mrg | 2021-006-0121.sam | 183 | 185 | 2021-006-0121.mrg & 2021-006-0121.sam
43 | 2021-006-0123.mrg | 2021-006-0123.sam | 187 | 189 | 2021-006-0123.mrg & 2021-006-0123.sam
44 | 2021-006-0129.mrg | 2021-006-0129.sam | 191 | 193 | 2021-006-0129.mrg & 2021-006-0129.sam
45 | 2021-006-0130.mrg | 2021-006-0130.sam | 195 | 195 | 2021-006-0130.mrg & 2021-006-0130.sam
46 | 2021-006-0131.mrg | 2021-006-0131.sam | 197 | 199 | 2021-006-0131.mrg & 2021-006-0131.sam
47 | 2021-006-0134.mrg | 2021-006-0134.sam | 201 | 203 | 2021-006-0134.mrg & 2021-006-0134.sam
48 | 2021-006-0135.mrg | 2021-006-0135.sam | 205 | 207 | 2021-006-0135.mrg & 2021-006-0135.sam
49 | 2021-006-0136.mrg | 2021-006-0136.sam | 209 | 211 | 2021-006-0136.mrg & 2021-006-0136.sam
50 | 2021-006-0137.mrg | 2021-006-0137.sam | 213 | 215 | 2021-006-0137.mrg & 2021-006-0137.sam
51 | 2021-006-0139.mrg | 2021-006-0139.sam | 217 | 219 | 2021-006-0139.mrg & 2021-006-0139.sam

## Fit Index
Index to Fit Worksheets
Fit# | Description | Versus | Number of File Pairs
1 | (Fluor_CTD - CHL_BOT) | Pressure | 50

## Fit_1
Calculation of Linear Least Squares Fit For
(Fluor_CTD - CHL_BOT)
1
Fit Equation: Diff = m * Prop + b
where: Diff =Diff (Fluor_CTD - CHL_BOT), Prop=Pressure
Coefficients |  |  |  | Error Estimates |  |  |  | Regression Line Limits
| Value | Std Err. |  | Coeff of Determination |  | 0.018114 |  | X | CALC Y
m= | 0.011893 | 0.0070557 |  | Std Dev of Resid |  | 2.155 |  | 2.4558 | -0.55823
b= | -0.58743 | 0.22851 |  | Resid Sum of Squares |  | 715.1544 |  | 100.891 | 0.61242
# of Values Extracted = |  |  | 156
# of Values Used in Fit = |  |  | 156
File | Use | Pressure | Fluor_CTD | Fluor_CTD | Diff (Fluor_CTD - CHL_BOT) |  |  |  | Fit vs. | Pressure
Pair # | in Fit? | Average | Average | Std Dev | Measured | Fit | Resid |  | X | Y | File Pair | Pressure | CHL | FL | CHL | FL/CHL | Section | FL | CHL
1 | YES | 2.8532 | 0.61183 | 0.097977 | -1.3282 | -0.5535 | 0.77467 |  | 2.8532 | -1.3282 | 1 | 2.8532 | 1.94 | 0.61183 | 1.94 | 0.31538 | 1 | 0.61183 | 1.94
2 | YES | 2.4558 | 0.36442 | 0.018025 | -0.61558 | -0.55823 | 0.057354 |  | 2.4558 | -0.61558 | 2 | 2.4558 | 0.98 | 0.36442 | 0.98 | 0.37186 | 1 | 0.36442 | 0.98
3 | YES | 5.0976 | 12.9994 | 0.58747 | -23.2406 | -0.52681 | 22.7138 |  | 5.0976 | -23.2406 | 3 | 5.0976 | 36.24 | 12.9994 | 36.24 | 0.3587 | 1 | 12.9994 | 36.24
4 | YES | 2.9771 | 1.7113 | 0.10268 | 0.90133 | -0.55203 | -1.4534 |  | 2.9771 | 0.90133 | 4 | 2.9771 | 0.81 | 1.7113 | 0.81 | 2.1127 | 1 | 1.7113 | 0.81
5 | YES | 100.586 | 0.15193 | 0.0068502 | 0.031934 | 0.60879 | 0.57685 |  | 100.586 | 0.031934 | 5 | 100.586 | 0.12 | 0.15193 | 0.12 | 1.2661 | 1 | 0.15193 | 0.12
5 | YES | 75.3556 | 0.22408 | 0.010388 | 0.05408 | 0.30874 | 0.25466 |  | 75.3556 | 0.05408 | 5 | 75.3556 | 0.17 | 0.22408 | 0.17 | 1.3181 | 1 | 0.22408 | 0.17
5 | YES | 60.9084 | 0.22453 | 0.0091205 | 0.014531 | 0.13692 | 0.12239 |  | 60.9084 | 0.014531 | 5 | 60.9084 | 0.21 | 0.22453 | 0.21 | 1.0692 | 1 | 0.22453 | 0.21
5 | YES | 50.2767 | 0.2855 | 0.013069 | 0.015502 | 0.010484 | -0.005018 |  | 50.2767 | 0.015502 | 5 | 50.2767 | 0.27 | 0.2855 | 0.27 | 1.0574 | 1 | 0.2855 | 0.27
5 | YES | 40.3048 | 0.66631 | 0.016519 | -0.10368 | -0.10811 | -0.004422 |  | 40.3048 | -0.10368 | 5 | 40.3048 | 0.77 | 0.66631 | 0.77 | 0.86534 | 1 | 0.66631 | 0.77
5 | YES | 30.6321 | 1.3501 | 0.031763 | 0.14008 | -0.22314 | -0.36321 |  | 30.6321 | 0.14008 | 5 | 30.6321 | 1.21 | 1.3501 | 1.21 | 1.1158 | 1 | 1.3501 | 1.21
5 | YES | 25.8227 | 1.7057 | 0.013298 | 0.24572 | -0.28034 | -0.52605 |  | 25.8227 | 0.24572 | 5 | 25.8227 | 1.46 | 1.7057 | 1.46 | 1.1683 | 1 | 1.7057 | 1.46
5 | YES | 20.7175 | 1.6009 | 0.048095 | 0.38085 | -0.34105 | -0.7219 |  | 20.7175 | 0.38085 | 5 | 20.7175 | 1.22 | 1.6009 | 1.22 | 1.3122 | 1 | 1.6009 | 1.22
5 | YES | 15.2837 | 1.3185 | 0.025926 | 0.14854 | -0.40567 | -0.55421 |  | 15.2837 | 0.14854 | 5 | 15.2837 | 1.17 | 1.3185 | 1.17 | 1.127 | 1 | 1.3185 | 1.17
5 | YES | 10.5141 | 0.87524 | 0.027618 | -0.22476 | -0.46239 | -0.23763 |  | 10.5141 | -0.22476 | 5 | 10.5141 | 1.1 | 0.87524 | 1.1 | 0.79567 | 1 | 0.87524 | 1.1
5 | YES | 5.7855 | 0.53978 | 0.012052 | -0.51023 | -0.51863 | -0.0084036 |  | 5.7855 | -0.51023 | 5 | 5.7855 | 1.05 | 0.53978 | 1.05 | 0.51407 | 1 | 0.53978 | 1.05
5 | YES | 3.2585 | 0.45676 | 0.025132 | -0.64324 | -0.54868 | 0.094556 |  | 3.2585 | -0.64324 | 5 | 3.2585 | 1.1 | 0.45676 | 1.1 | 0.41524 | 1 | 0.45676 | 1.1
6 | YES | 5.0728 | 0.47372 | 0.0078542 | 0.21372 | -0.5271 | -0.74083 |  | 5.0728 | 0.21372 | 6 | 5.0728 | 0.26 | 0.47372 | 0.26 | 1.822 | 1 | 0.47372 | 0.26
7 | YES | 5.6858 | 0.62789 | 0.012003 | 0.27789 | -0.51981 | -0.79771 |  | 5.6858 | 0.27789 | 7 | 5.6858 | 0.35 | 0.62789 | 0.35 | 1.794 | 1 | 0.62789 | 0.35
8 | YES | 5.8815 | 0.24738 | 0.026168 | 0.11738 | -0.51749 | -0.63487 |  | 5.8815 | 0.11738 | 8 | 5.8815 | 0.13 | 0.24738 | 0.13 | 1.9029 | 1 | 0.24738 | 0.13
9 | YES | 100.891 | 0.13343 | 0.006363 | 0.083427 | 0.61242 | 0.52899 |  | 100.891 | 0.083427 | 9 | 100.891 | 0.05 | 0.13343 | 0.05 | 2.6685 | 1 | 0.13343 | 0.05
9 | YES | 74.6939 | 0.18664 | 0.010042 | 0.07664 | 0.30087 | 0.22423 |  | 74.6939 | 0.07664 | 9 | 74.6939 | 0.11 | 0.18664 | 0.11 | 1.6967 | 1 | 0.18664 | 0.11
9 | YES | 60.7387 | 0.27819 | 0.010362 | 0.068186 | 0.1349 | 0.066717 |  | 60.7387 | 0.068186 | 9 | 60.7387 | 0.21 | 0.27819 | 0.21 | 1.3247 | 1 | 0.27819 | 0.21
9 | YES | 49.3749 | 0.36307 | 0.012742 | 0.023066 | -0.00024061 | -0.023307 |  | 49.3749 | 0.023066 | 9 | 49.3749 | 0.34 | 0.36307 | 0.34 | 1.0678 | 1 | 0.36307 | 0.34
9 | YES | 39.4 | 0.48966 | 0.086961 | 0.10966 | -0.11887 | -0.22853 |  | 39.4 | 0.10966 | 9 | 39.4 | 0.38 | 0.48966 | 0.38 | 1.2886 | 1 | 0.48966 | 0.38
9 | YES | 30.3138 | 0.51986 | 0.021162 | 0.15986 | -0.22693 | -0.38679 |  | 30.3138 | 0.15986 | 9 | 30.3138 | 0.36 | 0.51986 | 0.36 | 1.4441 | 1 | 0.51986 | 0.36
9 | YES | 25.3609 | 0.51358 | 0.062744 | 0.24358 | -0.28583 | -0.52941 |  | 25.3609 | 0.24358 | 9 | 25.3609 | 0.27 | 0.51358 | 0.27 | 1.9021 | 1 | 0.51358 | 0.27
9 | YES | 21.0536 | 0.49505 | 0.024899 | 0.21505 | -0.33705 | -0.5521 |  | 21.0536 | 0.21505 | 9 | 21.0536 | 0.28 | 0.49505 | 0.28 | 1.768 | 1 | 0.49505 | 0.28
9 | YES | 14.8785 | 0.59797 | 0.048759 | 0.16797 | -0.41049 | -0.57846 |  | 14.8785 | 0.16797 | 9 | 14.8785 | 0.43 | 0.59797 | 0.43 | 1.3906 | 1 | 0.59797 | 0.43
9 | YES | 11.035 | 0.59065 | 0.014307 | 0.16065 | -0.4562 | -0.61685 |  | 11.035 | 0.16065 | 9 | 11.035 | 0.43 | 0.59065 | 0.43 | 1.3736 | 1 | 0.59065 | 0.43
9 | YES | 4.3319 | 0.49202 | 0.016302 | 0.072025 | -0.53592 | -0.60794 |  | 4.3319 | 0.072025 | 9 | 4.3319 | 0.42 | 0.49202 | 0.42 | 1.1715 | 1 | 0.49202 | 0.42
10 | YES | 5.5764 | 0.53788 | 0.022392 | 0.02788 | -0.52112 | -0.549 |  | 5.5764 | 0.02788 | 10 | 5.5764 | 0.51 | 0.53788 | 0.51 | 1.0547 | 1 | 0.53788 | 0.51
11 | YES | 5.8944 | 0.37705 | 0.019616 | 0.037054 | -0.51733 | -0.55439 |  | 5.8944 | 0.037054 | 11 | 5.8944 | 0.34 | 0.37705 | 0.34 | 1.109 | 1 | 0.37705 | 0.34
12 | YES | 5.7745 | 0.66028 | 0.013317 | 0.32028 | -0.51876 | -0.83904 |  | 5.7745 | 0.32028 | 12 | 5.7745 | 0.34 | 0.66028 | 0.34 | 1.942 | 1 | 0.66028 | 0.34
13 | YES | 100.186 | 0.26183 | 0.0097831 | 0.11183 | 0.60403 | 0.4922 |  | 100.186 | 0.11183 | 13 | 100.186 | 0.15 | 0.26183 | 0.15 | 1.7455 | 1 | 0.26183 | 0.15
13 | YES | 75.2818 | 0.73187 | 0.011031 | 0.41187 | 0.30786 | -0.10401 |  | 75.2818 | 0.41187 | 13 | 75.2818 | 0.32 | 0.73187 | 0.32 | 2.2871 | 1 | 0.73187 | 0.32
13 | YES | 59.9502 | 0.89832 | 0.011906 | 0.58832 | 0.12553 | -0.46279 |  | 59.9502 | 0.58832 | 13 | 59.9502 | 0.31 | 0.89832 | 0.31 | 2.8978 | 1 | 0.89832 | 0.31
13 | YES | 49.9034 | 0.89815 | 0.012383 | 0.59815 | 0.0060446 | -0.5921 |  | 49.9034 | 0.59815 | 13 | 49.9034 | 0.3 | 0.89815 | 0.3 | 2.9938 | 1 | 0.89815 | 0.3
13 | YES | 40.1431 | 0.82803 | 0.011476 | 0.54803 | -0.11003 | -0.65806 |  | 40.1431 | 0.54803 | 13 | 40.1431 | 0.28 | 0.82803 | 0.28 | 2.9572 | 1 | 0.82803 | 0.28
13 | YES | 30.2223 | 0.66132 | 0.010913 | 0.37132 | -0.22801 | -0.59933 |  | 30.2223 | 0.37132 | 13 | 30.2223 | 0.29 | 0.66132 | 0.29 | 2.2804 | 1 | 0.66132 | 0.29
13 | YES | 25.5148 | 0.65538 | 0.010472 | 0.37538 | -0.284 | -0.65937 |  | 25.5148 | 0.37538 | 13 | 25.5148 | 0.28 | 0.65538 | 0.28 | 2.3406 | 1 | 0.65538 | 0.28
13 | YES | 19.7928 | 0.65533 | 0.013358 | 0.35533 | -0.35205 | -0.70738 |  | 19.7928 | 0.35533 | 13 | 19.7928 | 0.3 | 0.65533 | 0.3 | 2.1844 | 1 | 0.65533 | 0.3
13 | YES | 14.8466 | 0.66086 | 0.013732 | 0.36086 | -0.41087 | -0.77173 |  | 14.8466 | 0.36086 | 13 | 14.8466 | 0.3 | 0.66086 | 0.3 | 2.2029 | 1 | 0.66086 | 0.3
13 | YES | 9.995 | 0.65884 | 0.021137 | 0.36884 | -0.46857 | -0.83741 |  | 9.995 | 0.36884 | 13 | 9.995 | 0.29 | 0.65884 | 0.29 | 2.2719 | 1 | 0.65884 | 0.29
13 | YES | 4.9304 | 0.64016 | 0.016322 | 0.28016 | -0.5288 | -0.80896 |  | 4.9304 | 0.28016 | 13 | 4.9304 | 0.36 | 0.64016 | 0.36 | 1.7782 | 1 | 0.64016 | 0.36
13 | YES | 2.988 | 0.62005 | 0.015876 | 0.31005 | -0.5519 | -0.86195 |  | 2.988 | 0.31005 | 13 | 2.988 | 0.31 | 0.62005 | 0.31 | 2.0002 | 1 | 0.62005 | 0.31
14 | YES | 5.3589 | 0.86049 | 0.35349 | 0.55049 | -0.5237 | -1.0742 |  | 5.3589 | 0.55049 | 14 | 5.3589 | 0.31 | 0.86049 | 0.31 | 2.7758 | 1 | 0.86049 | 0.31
15 | YES | 5.3654 | 0.43817 | 0.042257 | 0.22817 | -0.52362 | -0.75179 |  | 5.3654 | 0.22817 | 15 | 5.3654 | 0.21 | 0.43817 | 0.21 | 2.0865 | 1 | 0.43817 | 0.21
16 | YES | 99.4854 | 0.2564 | 0.012551 | 0.1264 | 0.5957 | 0.4693 |  | 99.4854 | 0.1264 | 16 | 99.4854 | 0.13 | 0.2564 | 0.13 | 1.9723 | 1 | 0.2564 | 0.13
16 | YES | 75.252 | 0.52895 | 0.018298 | 0.20895 | 0.3075 | 0.098553 |  | 75.252 | 0.20895 | 16 | 75.252 | 0.32 | 0.52895 | 0.32 | 1.653 | 1 | 0.52895 | 0.32
16 | YES | 60.4577 | 0.72303 | 0.021833 | 0.29303 | 0.13156 | -0.16147 |  | 60.4577 | 0.29303 | 16 | 60.4577 | 0.43 | 0.72303 | 0.43 | 1.6815 | 1 | 0.72303 | 0.43
16 | YES | 49.5732 | 0.59661 | 0.041314 | 0.32661 | 0.0021177 | -0.32449 |  | 49.5732 | 0.32661 | 16 | 49.5732 | 0.27 | 0.59661 | 0.27 | 2.2097 | 1 | 0.59661 | 0.27
16 | YES | 39.8406 | 0.56521 | 0.021931 | 0.27521 | -0.11363 | -0.38884 |  | 39.8406 | 0.27521 | 16 | 39.8406 | 0.29 | 0.56521 | 0.29 | 1.949 | 1 | 0.56521 | 0.29
16 | YES | 30.0858 | 0.56013 | 0.055574 | 0.30013 | -0.22964 | -0.52977 |  | 30.0858 | 0.30013 | 16 | 30.0858 | 0.26 | 0.56013 | 0.26 | 2.1543 | 1 | 0.56013 | 0.26
16 | YES | 24.3221 | 0.53283 | 0.023573 | 0.26283 | -0.29818 | -0.56101 |  | 24.3221 | 0.26283 | 16 | 24.3221 | 0.27 | 0.53283 | 0.27 | 1.9734 | 1 | 0.53283 | 0.27
16 | YES | 19.5066 | 0.49115 | 0.015456 | 0.23115 | -0.35545 | -0.5866 |  | 19.5066 | 0.23115 | 16 | 19.5066 | 0.26 | 0.49115 | 0.26 | 1.889 | 1 | 0.49115 | 0.26
16 | YES | 15.328 | 0.45582 | 0.009947 | 0.19582 | -0.40514 | -0.60096 |  | 15.328 | 0.19582 | 16 | 15.328 | 0.26 | 0.45582 | 0.26 | 1.7531 | 1 | 0.45582 | 0.26
16 | YES | 9.343 | 0.32671 | 0.027105 | 0.066709 | -0.47632 | -0.54303 |  | 9.343 | 0.066709 | 16 | 9.343 | 0.26 | 0.32671 | 0.26 | 1.2566 | 1 | 0.32671 | 0.26
16 | YES | 5.0646 | 0.27955 | 0.010658 | 0.0095465 | -0.5272 | -0.53675 |  | 5.0646 | 0.0095465 | 16 | 5.0646 | 0.27 | 0.27955 | 0.27 | 1.0354 | 1 | 0.27955 | 0.27
16 | YES | 3.1367 | 0.28027 | 0.0143 | 0.030273 | -0.55013 | -0.5804 |  | 3.1367 | 0.030273 | 16 | 3.1367 | 0.25 | 0.28027 | 0.25 | 1.1211 | 1 | 0.28027 | 0.25
17 | YES | 6.0042 | 0.98297 | 1.0065 | 0.58297 | -0.51603 | -1.099 |  | 6.0042 | 0.58297 | 17 | 6.0042 | 0.4 | 0.98297 | 0.4 | 2.4574 | 1 | 0.98297 | 0.4
18 | YES | 4.958 | 0.7001 | 0.06725 | 0.3701 | -0.52847 | -0.89857 |  | 4.958 | 0.3701 | 18 | 4.958 | 0.33 | 0.7001 | 0.33 | 2.1215 | 1 | 0.7001 | 0.33
19 | YES | 5.4069 | 0.28207 | 0.0070279 | -0.077927 | -0.52313 | -0.4452 |  | 5.4069 | -0.077927 | 19 | 5.4069 | 0.36 | 0.28207 | 0.36 | 0.78354 | 1 | 0.28207 | 0.36
20 | YES | 100.577 | 0.29257 | 0.0088627 | 0.15257 | 0.60868 | 0.45612 |  | 100.577 | 0.15257 | 20 | 100.577 | 0.14 | 0.29257 | 0.14 | 2.0897 | 1 | 0.29257 | 0.14
20 | YES | 75.9085 | 0.37965 | 0.014745 | 0.17964 | 0.31531 | 0.13567 |  | 75.9085 | 0.17964 | 20 | 75.9085 | 0.2 | 0.37965 | 0.2 | 1.8982 | 1 | 0.37965 | 0.2
20 | YES | 60.0803 | 0.71708 | 0.025444 | 0.39708 | 0.12707 | -0.27001 |  | 60.0803 | 0.39708 | 20 | 60.0803 | 0.32 | 0.71708 | 0.32 | 2.2409 | 1 | 0.71708 | 0.32
20 | YES | 50.168 | 0.84355 | 0.041131 | 0.47355 | 0.0091914 | -0.46436 |  | 50.168 | 0.47355 | 20 | 50.168 | 0.37 | 0.84355 | 0.37 | 2.2799 | 1 | 0.84355 | 0.37
20 | YES | 41.1439 | 0.69303 | 0.018979 | 0.37302 | -0.098128 | -0.47115 |  | 41.1439 | 0.37302 | 20 | 41.1439 | 0.32 | 0.69303 | 0.32 | 2.1657 | 1 | 0.69303 | 0.32
20 | YES | 29.8012 | 0.6016 | 0.022987 | 0.3016 | -0.23302 | -0.53462 |  | 29.8012 | 0.3016 | 20 | 29.8012 | 0.3 | 0.6016 | 0.3 | 2.0053 | 1 | 0.6016 | 0.3
20 | YES | 25.0625 | 0.5833 | 0.093565 | 0.2633 | -0.28938 | -0.55267 |  | 25.0625 | 0.2633 | 20 | 25.0625 | 0.32 | 0.5833 | 0.32 | 1.8228 | 1 | 0.5833 | 0.32
20 | YES | 20.419 | 0.45622 | 0.010502 | 0.13622 | -0.3446 | -0.48082 |  | 20.419 | 0.13622 | 20 | 20.419 | 0.32 | 0.45622 | 0.32 | 1.4257 | 1 | 0.45622 | 0.32
20 | YES | 15.4916 | 0.30353 | 0.0074615 | 0.0035353 | -0.4032 | -0.40673 |  | 15.4916 | 0.0035353 | 20 | 15.4916 | 0.3 | 0.30353 | 0.3 | 1.0118 | 1 | 0.30353 | 0.3
20 | YES | 10.3996 | 0.20358 | 0.0062712 | -0.076419 | -0.46376 | -0.38734 |  | 10.3996 | -0.076419 | 20 | 10.3996 | 0.28 | 0.20358 | 0.28 | 0.72707 | 1 | 0.20358 | 0.28
20 | YES | 4.9202 | 0.19077 | 0.0073201 | -0.099231 | -0.52892 | -0.42969 |  | 4.9202 | -0.099231 | 20 | 4.9202 | 0.29 | 0.19077 | 0.29 | 0.65782 | 1 | 0.19077 | 0.29
20 | YES | 3.6778 | 0.18898 | 0.0065904 | -0.11102 | -0.54369 | -0.43267 |  | 3.6778 | -0.11102 | 20 | 3.6778 | 0.3 | 0.18898 | 0.3 | 0.62993 | 1 | 0.18898 | 0.3
21 | YES | 5.4515 | 0.60641 | 0.017426 | 0.32641 | -0.5226 | -0.84901 |  | 5.4515 | 0.32641 | 21 | 5.4515 | 0.28 | 0.60641 | 0.28 | 2.1658 | 1 | 0.60641 | 0.28
22 | YES | 5.3207 | 0.37917 | 0.080591 | 0.089172 | -0.52416 | -0.61333 |  | 5.3207 | 0.089172 | 22 | 5.3207 | 0.29 | 0.37917 | 0.29 | 1.3075 | 1 | 0.37917 | 0.29
23 | YES | 5.721 | 0.36707 | 0.012945 | 0.047068 | -0.5194 | -0.56646 |  | 5.721 | 0.047068 | 23 | 5.721 | 0.32 | 0.36707 | 0.32 | 1.1471 | 1 | 0.36707 | 0.32
24 | YES | 5.4219 | 0.54688 | 0.034274 | 0.25688 | -0.52295 | -0.77983 |  | 5.4219 | 0.25688 | 24 | 5.4219 | 0.29 | 0.54688 | 0.29 | 1.8858 | 1 | 0.54688 | 0.29
25 | YES | 6.1503 | 0.63919 | 0.039842 | 0.28919 | -0.51429 | -0.80348 |  | 6.1503 | 0.28919 | 25 | 6.1503 | 0.35 | 0.63919 | 0.35 | 1.8263 | 1 | 0.63919 | 0.35
26 | YES | 5.5235 | 0.57666 | 0.023015 | 0.23666 | -0.52174 | -0.75841 |  | 5.5235 | 0.23666 | 26 | 5.5235 | 0.34 | 0.57666 | 0.34 | 1.6961 | 1 | 0.57666 | 0.34
27 | YES | 99.8715 | 0.28686 | 0.0099136 | 0.12686 | 0.60029 | 0.47343 |  | 99.8715 | 0.12686 | 27 | 99.8715 | 0.16 | 0.28686 | 0.16 | 1.7929 | 1 | 0.28686 | 0.16
27 | YES | 75.0321 | 0.55096 | 0.029707 | 0.26096 | 0.30489 | 0.043926 |  | 75.0321 | 0.26096 | 27 | 75.0321 | 0.29 | 0.55096 | 0.29 | 1.8999 | 1 | 0.55096 | 0.29
27 | YES | 59.9438 | 0.78698 | 0.028557 | 0.43698 | 0.12545 | -0.31153 |  | 59.9438 | 0.43698 | 27 | 59.9438 | 0.35 | 0.78698 | 0.35 | 2.2485 | 1 | 0.78698 | 0.35
27 | YES | 49.5865 | 0.73549 | 0.027668 | 0.41548 | 0.0022759 | -0.41321 |  | 49.5865 | 0.41548 | 27 | 49.5865 | 0.32 | 0.73549 | 0.32 | 2.2984 | 1 | 0.73549 | 0.32
27 | YES | 40.0732 | 0.56276 | 0.04123 | 0.30276 | -0.11086 | -0.41362 |  | 40.0732 | 0.30276 | 27 | 40.0732 | 0.26 | 0.56276 | 0.26 | 2.1645 | 1 | 0.56276 | 0.26
27 | YES | 30.163 | 0.46129 | 0.034846 | 0.21129 | -0.22872 | -0.44001 |  | 30.163 | 0.21129 | 27 | 30.163 | 0.25 | 0.46129 | 0.25 | 1.8452 | 1 | 0.46129 | 0.25
27 | YES | 24.799 | 0.38024 | 0.024323 | 0.14025 | -0.29251 | -0.43276 |  | 24.799 | 0.14025 | 27 | 24.799 | 0.24 | 0.38024 | 0.24 | 1.5844 | 1 | 0.38024 | 0.24
27 | YES | 14.7907 | 0.2713 | 0.013974 | 0.041303 | -0.41153 | -0.45284 |  | 14.7907 | 0.041303 | 27 | 14.7907 | 0.23 | 0.2713 | 0.23 | 1.1796 | 1 | 0.2713 | 0.23
27 | YES | 9.781 | 0.20969 | 0.0054551 | -0.010315 | -0.47111 | -0.4608 |  | 9.781 | -0.010315 | 27 | 9.781 | 0.22 | 0.20969 | 0.22 | 0.95311 | 1 | 0.20969 | 0.22
27 | YES | 4.824 | 0.1833 | 0.0060362 | -0.026704 | -0.53006 | -0.50336 |  | 4.824 | -0.026704 | 27 | 4.824 | 0.21 | 0.1833 | 0.21 | 0.87284 | 1 | 0.1833 | 0.21
28 | YES | 20.2221 | 3.4213 | 0.21608 | -4.7587 | -0.34694 | 4.4117 |  | 20.2221 | -4.7587 | File Pair | Pressure | CHL | FL | CHL | FL/CHL | Section | 3.4213 | 8.18
28 | YES | 4.8964 | 3.5119 | 0.21837 | -5.1981 | -0.5292 | 4.6689 |  | 4.8964 | -5.1981 | 28 | 20.2221 | 8.18 | 3.4213 | 8.18 | 0.41826 | 2 | 3.5119 | 8.71
28 | YES | 2.7262 | 3.4444 | 0.20058 | -4.7756 | -0.55501 | 4.2206 |  | 2.7262 | -4.7756 | 28 | 4.8964 | 8.71 | 3.5119 | 8.71 | 0.4032 | 2 | 3.4444 | 8.22
29 | YES | 20.3004 | 3.0377 | 0.17044 | -5.1423 | -0.34601 | 4.7963 |  | 20.3004 | -5.1423 | 28 | 2.7262 | 8.22 | 3.4444 | 8.22 | 0.41902 | 2 | 3.0377 | 8.18
29 | YES | 11.0851 | 3.5731 | 0.20575 | -6.0469 | -0.4556 | 5.5913 |  | 11.0851 | -6.0469 | 29 | 20.3004 | 8.18 | 3.0377 | 8.18 | 0.37136 | 2 | 3.5731 | 9.62
29 | YES | 5.4851 | 3.4935 | 0.15984 | -6.3064 | -0.5222 | 5.7842 |  | 5.4851 | -6.3064 | 29 | 11.0851 | 9.62 | 3.5731 | 9.62 | 0.37142 | 2 | 3.4935 | 9.8
30 | YES | 10.4888 | 0.32704 | 0.013767 | -0.0029585 | -0.46269 | -0.45974 |  | 10.4888 | -0.0029585 | 29 | 5.4851 | 9.8 | 3.4935 | 9.8 | 0.35648 | 2 | 0.32704 | 0.33
30 | YES | 5.3188 | 0.46153 | 0.02148 | -0.048468 | -0.52418 | -0.47571 |  | 5.3188 | -0.048468 | 30 | 10.4888 | 0.33 | 0.32704 | 0.33 | 0.99103 | 2 | 0.46153 | 0.51
30 | YES | 2.8749 | 0.50574 | 0.017265 | -0.054262 | -0.55324 | -0.49898 |  | 2.8749 | -0.054262 | 30 | 5.3188 | 0.51 | 0.46153 | 0.51 | 0.90496 | 2 | 0.50574 | 0.56
31 | YES | 19.921 | 0.2406 | 0.0097643 | 0.00060166 | -0.35052 | -0.35112 |  | 19.921 | 0.00060166 | 30 | 2.8749 | 0.56 | 0.50574 | 0.56 | 0.9031 | 2 | 0.2406 | 0.24
31 | YES | 9.8597 | 0.30737 | 0.015717 | -0.072631 | -0.47018 | -0.39755 |  | 9.8597 | -0.072631 | 31 | 19.921 | 0.24 | 0.2406 | 0.24 | 1.0025 | 2 | 0.30737 | 0.38
31 | YES | 3.0295 | 0.56259 | 0.037069 | -0.11741 | -0.5514 | -0.434 |  | 3.0295 | -0.11741 | 31 | 9.8597 | 0.38 | 0.30737 | 0.38 | 0.80887 | 2 | 0.56259 | 0.68
32 | YES | 10.5429 | 0.26519 | 0.026617 | -0.15481 | -0.46205 | -0.30724 |  | 10.5429 | -0.15481 | 31 | 3.0295 | 0.68 | 0.56259 | 0.68 | 0.82734 | 2 | 0.26519 | 0.42
32 | YES | 2.5454 | 0.3334 | 0.021282 | -0.076599 | -0.55716 | -0.48056 |  | 2.5454 | -0.076599 | 32 | 10.5429 | 0.42 | 0.26519 | 0.42 | 0.63141 | 2 | 0.3334 | 0.41
33 | YES | 20.4049 | 0.19607 | 0.013347 | -0.28393 | -0.34477 | -0.060833 |  | 20.4049 | -0.28393 | 32 | 2.5454 | 0.41 | 0.3334 | 0.41 | 0.81317 | 2 | 0.19607 | 0.48
33 | YES | 5.4916 | 0.43971 | 0.056344 | -0.070286 | -0.52212 | -0.45184 |  | 5.4916 | -0.070286 | 33 | 20.4049 | 0.48 | 0.19607 | 0.48 | 0.40847 | 2 | 0.43971 | 0.51
33 | YES | 2.522 | 0.60068 | 0.014116 | -1.7893 | -0.55744 | 1.2319 |  | 2.522 | -1.7893 | 33 | 5.4916 | 0.51 | 0.43971 | 0.51 | 0.86218 | 2 | 0.60068 | 2.39
34 | YES | 20.0922 | 0.28903 | 0.051357 | -0.040966 | -0.34849 | -0.30752 |  | 20.0922 | -0.040966 | 33 | 2.522 | 2.39 | 0.60068 | 2.39 | 0.25133 | 2 | 0.28903 | 0.33
34 | YES | 9.7373 | 0.28546 | 0.028574 | -0.15454 | -0.47163 | -0.31709 |  | 9.7373 | -0.15454 | 34 | 20.0922 | 0.33 | 0.28903 | 0.33 | 0.87586 | 2 | 0.28546 | 0.44
34 | YES | 2.492 | 0.32765 | 0.016873 | -0.32235 | -0.5578 | -0.23545 |  | 2.492 | -0.32235 | 34 | 9.7373 | 0.44 | 0.28546 | 0.44 | 0.64877 | 2 | 0.32765 | 0.65
35 | YES | 20.4275 | 0.20497 | 0.020778 | 0.004971 | -0.3445 | -0.34947 |  | 20.4275 | 0.004971 | 34 | 2.492 | 0.65 | 0.32765 | 0.65 | 0.50408 | 2 | 0.20497 | 0.2
35 | YES | 10.1077 | 0.33005 | 0.029413 | 0.03005 | -0.46723 | -0.49728 |  | 10.1077 | 0.03005 | 35 | 20.4275 | 0.2 | 0.20497 | 0.2 | 1.0249 | 2 | 0.33005 | 0.3
35 | YES | 3.0156 | 0.50281 | 0.030688 | -0.31719 | -0.55157 | -0.23438 |  | 3.0156 | -0.31719 | 35 | 10.1077 | 0.3 | 0.33005 | 0.3 | 1.1002 | 2 | 0.50281 | 0.82
36 | YES | 9.8688 | 0.25058 | 0.015031 | 0.050581 | -0.47007 | -0.52065 |  | 9.8688 | 0.050581 | 35 | 3.0156 | 0.82 | 0.50281 | 0.82 | 0.61318 | 2 | 0.25058 | 0.2
36 | YES | 5.1137 | 0.4333 | 0.010917 | 0.023303 | -0.52662 | -0.54992 |  | 5.1137 | 0.023303 | 36 | 9.8688 | 0.2 | 0.25058 | 0.2 | 1.2529 | 2 | 0.4333 | 0.41
36 | YES | 3.2138 | 0.58322 | 0.019936 | -0.01678 | -0.54921 | -0.53243 |  | 3.2138 | -0.01678 | 36 | 5.1137 | 0.41 | 0.4333 | 0.41 | 1.0568 | 2 | 0.58322 | 0.6
37 | YES | 20.1554 | 0.20771 | 0.0073046 | -0.022291 | -0.34773 | -0.32544 |  | 20.1554 | -0.022291 | 36 | 3.2138 | 0.6 | 0.58322 | 0.6 | 0.97203 | 2 | 0.20771 | 0.23
37 | YES | 10.3818 | 0.22259 | 0.011457 | 0.042589 | -0.46397 | -0.50656 |  | 10.3818 | 0.042589 | 37 | 20.1554 | 0.23 | 0.20771 | 0.23 | 0.90308 | 2 | 0.22259 | 0.18
37 | YES | 3.0228 | 0.71444 | 0.04325 | -0.055563 | -0.55148 | -0.49592 |  | 3.0228 | -0.055563 | 37 | 10.3818 | 0.18 | 0.22259 | 0.18 | 1.2366 | 2 | 0.71444 | 0.77
38 | YES | 20.5023 | 0.1748 | 0.018616 | -0.015195 | -0.34361 | -0.32841 |  | 20.5023 | -0.015195 | 37 | 3.0228 | 0.77 | 0.71444 | 0.77 | 0.92784 | 2 | 0.1748 | 0.19
38 | YES | 10.3699 | 0.22886 | 0.0075312 | 0.048863 | -0.46411 | -0.51297 |  | 10.3699 | 0.048863 | 38 | 20.5023 | 0.19 | 0.1748 | 0.19 | 0.92003 | 2 | 0.22886 | 0.18
38 | YES | 2.981 | 0.58153 | 0.013659 | -0.12847 | -0.55198 | -0.42351 |  | 2.981 | -0.12847 | 38 | 10.3699 | 0.18 | 0.22886 | 0.18 | 1.2715 | 2 | 0.58153 | 0.71
39 | YES | 19.4407 | 0.30414 | 0.013966 | 0.11414 | -0.35623 | -0.47037 |  | 19.4407 | 0.11414 | 38 | 2.981 | 0.71 | 0.58153 | 0.71 | 0.81905 | 2 | 0.30414 | 0.19
39 | YES | 5.3324 | 0.49382 | 0.011557 | 0.093817 | -0.52402 | -0.61783 |  | 5.3324 | 0.093817 | 39 | 19.4407 | 0.19 | 0.30414 | 0.19 | 1.6007 | 2 | 0.49382 | 0.4
39 | YES | 2.6697 | 0.68062 | 0.01954 | 0.010624 | -0.55568 | -0.56631 |  | 2.6697 | 0.010624 | 39 | 5.3324 | 0.4 | 0.49382 | 0.4 | 1.2345 | 2 | 0.68062 | 0.67
40 | YES | 20.1009 | 0.17722 | 0.0068483 | 0.097224 | -0.34838 | -0.44561 |  | 20.1009 | 0.097224 | 39 | 2.6697 | 0.67 | 0.68062 | 0.67 | 1.0159 | 2 | 0.17722 | 0.08
40 | YES | 9.9594 | 0.45369 | 0.0095052 | 0.023689 | -0.46899 | -0.49268 |  | 9.9594 | 0.023689 | 40 | 20.1009 | 0.08 | 0.17722 | 0.08 | 2.2153 | 2 | 0.45369 | 0.43
40 | YES | 2.8806 | 0.59789 | 0.0049792 | -0.0021141 | -0.55318 | -0.55106 |  | 2.8806 | -0.0021141 | 40 | 9.9594 | 0.43 | 0.45369 | 0.43 | 1.0551 | 2 | 0.59789 | 0.6
41 | YES | 20.1107 | 1.4215 | 0.11694 | -2.0485 | -0.34827 | 1.7002 |  | 20.1107 | -2.0485 | 40 | 2.8806 | 0.6 | 0.59789 | 0.6 | 0.99648 | 2 | 1.4215 | 3.47
41 | YES | 10.3401 | 2.4802 | 0.18386 | -2.9798 | -0.46446 | 2.5153 |  | 10.3401 | -2.9798 | 41 | 20.1107 | 3.47 | 1.4215 | 3.47 | 0.40965 | 2 | 2.4802 | 5.46
41 | YES | 4.8129 | 1.8151 | 0.13905 | -1.9649 | -0.53019 | 1.4347 |  | 4.8129 | -1.9649 | 41 | 10.3401 | 5.46 | 2.4802 | 5.46 | 0.45425 | 2 | 1.8151 | 3.78
42 | YES | 20.1359 | 0.21572 | 0.0077966 | 0.065718 | -0.34797 | -0.41368 |  | 20.1359 | 0.065718 | 41 | 4.8129 | 3.78 | 1.8151 | 3.78 | 0.48019 | 2 | 0.21572 | 0.15
42 | YES | 10.1542 | 0.48819 | 0.010154 | 0.048187 | -0.46667 | -0.51486 |  | 10.1542 | 0.048187 | 42 | 20.1359 | 0.15 | 0.21572 | 0.15 | 1.4381 | 2 | 0.48819 | 0.44
42 | YES | 2.7487 | 1.044 | 0.04335 | -0.14597 | -0.55474 | -0.40877 |  | 2.7487 | -0.14597 | 42 | 10.1542 | 0.44 | 0.48819 | 0.44 | 1.1095 | 2 | 1.044 | 1.19
43 | YES | 10.1698 | 0.35955 | 0.012652 | 0.049548 | -0.46649 | -0.51604 |  | 10.1698 | 0.049548 | 42 | 2.7487 | 1.19 | 1.044 | 1.19 | 0.87733 | 2 | 0.35955 | 0.31
43 | YES | 5.3107 | 0.59908 | 0.014278 | 0.0090747 | -0.52428 | -0.53335 |  | 5.3107 | 0.0090747 | 43 | 10.1698 | 0.31 | 0.35955 | 0.31 | 1.1598 | 2 | 0.59908 | 0.59
43 | YES | 2.6709 | 0.41512 | 0.021458 | -0.39488 | -0.55567 | -0.16079 |  | 2.6709 | -0.39488 | 43 | 5.3107 | 0.59 | 0.59908 | 0.59 | 1.0154 | 2 | 0.41512 | 0.81
44 | YES | 9.9769 | 0.32449 | 0.0079179 | 0.01449 | -0.46878 | -0.48327 |  | 9.9769 | 0.01449 | 43 | 2.6709 | 0.81 | 0.41512 | 0.81 | 0.51249 | 2 | 0.32449 | 0.31
44 | YES | 4.7918 | 0.58673 | 0.033502 | -0.023266 | -0.53045 | -0.50718 |  | 4.7918 | -0.023266 | 44 | 9.9769 | 0.31 | 0.32449 | 0.31 | 1.0467 | 2 | 0.58673 | 0.61
44 | YES | 2.5225 | 0.54587 | 0.010231 | -0.11413 | -0.55743 | -0.44331 |  | 2.5225 | -0.11413 | 44 | 4.7918 | 0.61 | 0.58673 | 0.61 | 0.96186 | 2 | 0.54587 | 0.66
45 | YES | 19.9411 | 0.21507 | 0.0094339 | -0.20493 | -0.35028 | -0.14535 |  | 19.9411 | -0.20493 | 44 | 2.5225 | 0.66 | 0.54587 | 0.66 | 0.82708 | 2 | 0.21507 | 0.42
46 | YES | 9.9168 | 0.35648 | 0.006279 | 0.026476 | -0.4695 | -0.49597 |  | 9.9168 | 0.026476 | 45 | 19.9411 | 0.42 | 0.21507 | 0.42 | 0.51207 | 2 | 0.35648 | 0.33
46 | YES | 5.0103 | 0.66127 | 0.011578 | -0.078731 | -0.52785 | -0.44912 |  | 5.0103 | -0.078731 | 46 | 9.9168 | 0.33 | 0.35648 | 0.33 | 1.0802 | 2 | 0.66127 | 0.74
46 | YES | 2.5106 | 0.53379 | 0.0077192 | -0.11621 | -0.55757 | -0.44136 |  | 2.5106 | -0.11621 | 46 | 5.0103 | 0.74 | 0.66127 | 0.74 | 0.89361 | 2 | 0.53379 | 0.65
47 | YES | 9.8617 | 0.4721 | 0.010048 | -0.0979 | -0.47015 | -0.37225 |  | 9.8617 | -0.0979 | 46 | 2.5106 | 0.65 | 0.53379 | 0.65 | 0.82122 | 2 | 0.4721 | 0.57
47 | YES | 5.114 | 0.51848 | 0.011639 | -0.15152 | -0.52661 | -0.37509 |  | 5.114 | -0.15152 | 47 | 9.8617 | 0.57 | 0.4721 | 0.57 | 0.82825 | 2 | 0.51848 | 0.67
47 | YES | 2.7185 | 0.48716 | 0.011953 | -0.07284 | -0.5551 | -0.48226 |  | 2.7185 | -0.07284 | 47 | 5.114 | 0.67 | 0.51848 | 0.67 | 0.77385 | 2 | 0.48716 | 0.56
48 | YES | 20.4257 | 0.39882 | 0.0083686 | 0.048817 | -0.34452 | -0.39334 |  | 20.4257 | 0.048817 | 47 | 2.7185 | 0.56 | 0.48716 | 0.56 | 0.86993 | 2 | 0.39882 | 0.35
48 | YES | 10.2375 | 0.5725 | 0.01009 | -0.047498 | -0.46568 | -0.41819 |  | 10.2375 | -0.047498 | 48 | 20.4257 | 0.35 | 0.39882 | 0.35 | 1.1395 | 2 | 0.5725 | 0.62
48 | YES | 2.5945 | 0.44571 | 0.014318 | -0.0042863 | -0.55658 | -0.55229 |  | 2.5945 | -0.0042863 | 48 | 10.2375 | 0.62 | 0.5725 | 0.62 | 0.92339 | 2 | 0.44571 | 0.45
49 | YES | 20.1605 | 0.25229 | 0.0066338 | 0.07229 | -0.34767 | -0.41996 |  | 20.1605 | 0.07229 | 48 | 2.5945 | 0.45 | 0.44571 | 0.45 | 0.99047 | 2 | 0.25229 | 0.18
49 | YES | 9.8273 | 0.31292 | 0.010945 | -0.037079 | -0.47056 | -0.43348 |  | 9.8273 | -0.037079 | 49 | 20.1605 | 0.18 | 0.25229 | 0.18 | 1.4016 | 2 | 0.31292 | 0.35
49 | YES | 2.583 | 0.40834 | 0.0098309 | -0.051657 | -0.55671 | -0.50506 |  | 2.583 | -0.051657 | 49 | 9.8273 | 0.35 | 0.31292 | 0.35 | 0.89406 | 2 | 0.40834 | 0.46
50 | YES | 20.0629 | 0.28155 | 0.0071203 | 0.071548 | -0.34883 | -0.42038 |  | 20.0629 | 0.071548 | 49 | 2.583 | 0.46 | 0.40834 | 0.46 | 0.8877 | 2 | 0.28155 | 0.21
50 | YES | 4.7165 | 0.42676 | 0.010262 | -0.073236 | -0.53134 | -0.45811 |  | 4.7165 | -0.073236 | 50 | 20.0629 | 0.21 | 0.28155 | 0.21 | 1.3407 | 2 | 0.42676 | 0.5
50 | YES | 2.6484 | 0.42344 | 0.010906 | -0.046562 | -0.55594 | -0.50937 |  | 2.6484 | -0.046562 | 50 | 4.7165 | 0.5 | 0.42676 | 0.5 | 0.85353 | 2 | 0.42344 | 0.47
[11 empty] | 50 | 2.6484 | 0.47 | 0.42344 | 0.47 | 0.90093 | 2
YES
YES
YES
YES
YES
YES
YES
YES
YES
YES
YES
YES
YES
YES
YES
YES
YES
YES
YES
YES
YES
YES
YES
YES
YES
YES
YES
YES
YES
YES
YES
YES
YES
YES
YES
YES
YES
YES
YES
YES
YES
YES
YES
YES
YES
YES
YES
YES
YES
YES
YES
YES
YES
YES
YES
YES
YES
YES
YES
YES
YES
YES
YES
YES
YES
YES
YES
YES
YES
YES
YES
YES
YES
YES
YES
YES
YES
YES
YES
YES
YES
YES
YES
YES
YES
YES
YES
YES
YES
YES
YES
YES
YES
YES
YES
YES
YES
YES
YES
YES
YES
YES
YES
YES
YES
YES
YES
YES
YES
YES
YES
YES
YES
YES
YES
YES
YES
YES
YES
YES
YES
YES
YES
YES
YES
YES
YES
YES
YES
YES
YES
YES
YES
YES
YES
YES
YES
YES
YES
YES
YES
YES
YES
YES
YES
YES
YES
YES
YES
YES
YES
YES
YES
YES
YES
YES
FIT vs. Pressure
FIT vs. Fluor_CTD
FIT vs. File Pair #
MAKE/UPDATE CHART
CREATE CAL CTRL
INCLUDE/EXCLUDE