## Method and notes
DMSP-D analysis method
50-100mL of seawater is drained from the niskin into a magnetic filtration funnel containing a 0.7 µM GF/F filter
The first 3.5 mL from the funnel is collected in a polypropylene tube containing 50µL of H2SO4 (50%)
A new funnel and filter are used for each sample
Samples must be stored in dark at 4oC for minimum of 24 hours
Samples are hydrolized and run back at IOS when time permits
DMSP-T analysis method
3.5 mL of seawater is collected directly from the Niskin into a polypropylene tube containing 50µL of H2SO4 (50%)
Samples must be stored in dark at 4oC for minimum of 24 hours
Samples are hydrolized and run back at IOS when time permits
DMSP Calibration
A four to six level calibration table is used for calculating the concentrations of DMSP.
The standards are hydrolized in the same manner as the samples
A calibration curve is valid for 12 hours.
If analysis exceeded 12 hours a continuing calibration standard was run to ensure the calibration curve was still within acceptable limits.
Quality control
System blanks and duplicates were run for every station and on the hydrolysis blanks to ensure the system remained free of contamination and had acceptable reproducibility.
Detection Limit is 0.1 nM but is desginated as a "0" for the data set
All results represented in nM
The average of duplicates is reported unless otherwise stated
System
System worked well for this cruise.
Notes specific for this cruise
DMSP data are limited to 2 significant figures for this cruise
Unless otherwise indicated the % relative difference between duplicates is <20%.
Quality Flags
1 = Sample for this measurement was collected but not analyzed. Sample lost.
2 = Acceptable measurement.
3 = Questionable measurement (probably good).
4 = Poor measurement (probably bad).
5 = Measurement not reported (bad).
6 = Mean of replicate measurements.
7 = Manual chromatographic peak measurement.
8 = Irregular digital chromatographic peak integration.
9 = Sample was planned for this measurement from this bottle but was not collected.
36= DMSP: % relative difference >20% but <49%
46= DMSP: % relative difference >49%

## QF file
Event_Number | Station | Sample_Number | Dimethylsulfoniopropionate_Dissolved | Flag:Dimethylsulfoniopropionate_Dissolved | Comments | Dimethylsulfoniopropionate_Total | Flag:Dimethylsulfoniopropionate_Total | Comments
14 | P2 | 20 | 0.56 |  |  | 2.62
14 | P2 | 26 | 0.52 | 36 | DMSP-D: % relative difference >20% but <49% | 8.15 | 6
14 | P2 | 29 | 2.85 |  |  | 46.43
14 | P2 | 31 | 1.94 |  |  | 37.1
19 | P4 | 40 | 0 |  |  | 0
19 | P4 | 41 | 0 |  |  | 1.39
19 | P4 | 42 | 0 |  |  | 1.22
19 | P4 | 48 | 0.35 |  |  | 17.25
19 | P4 | 50 | 3.2 | 46 | DMSP-D: % relative difference >49% | 28.49 | 6
19 | P4 | 53 | 1.13 |  |  | 32.53
19 | P4 | 55 | 0.6 | 3 | DMSP-D: slight leak at Niskin vent | 28.94 | 3 | DMSP-T: slight leak at Niskin vent
41 | P12 | 163 | 0 |  |  | 0
41 | P12 | 164 | 0 |  |  | 0.22
41 | P12 | 165 | 0 |  |  | 0.73
41 | P12 | 171 | 0.8 |  |  | 13.03
41 | P12 | 173 | 0.4 | 46 | DMSP-D: % relative difference >49% | 18.34 | 6
41 | P12 | 176 | 0.58 |  |  | 3.61
41 | P12 | 178 | 0.66 |  |  | 21.16
54 | P16 | 246 | 0 |  |  | 0
54 | P16 | 247 | 0.05 |  |  | 0.19
54 | P16 | 248 | 0 |  |  | 0.63
54 | P16 | 254 | 0.18 |  |  | 11.29
54 | P16 | 256 | 0.4 | 6 |  | 12.32 | 6
54 | P16 | 259 | 0.23 |  |  | 19.49
54 | P16 | 261 | 0.38 |  |  | 16.31
60 | P20 | 301 | 0 |  |  | 0
60 | P20 | 302 | 0 |  |  | 1.03
60 | P20 | 303 | 0 |  |  | 0.56
60 | P20 | 309 | 0.5 |  |  | 14.56
60 | P20 | 311 | 0.4 | 2 | DMSP-D: Only Dup A reported as Dup B was contaminated | 14.81 | 6
60 | P20 | 314 | 0.4 |  |  | 16.09
60 | P20 | 316 | 0 |  |  | 17.89
79 | P26 | 449 | 0 |  |  | 0
79 | P26 | 450 | 0.05 |  |  | 0.32
79 | P26 | 451 | 0.15 |  |  | 0.8
79 | P26 | 457 | 0.46 |  |  | 16.87
79 | P26 | 459 | 0.58 | 6 |  | 16.46 | 36 | DMSP-T:% relative difference >20% but <49%
79 | P26 | 462 | 0.53 |  |  | 16.61
79 | P26 | 464 | 0.43 |  |  | 14.61

## Report
2021-006
Station | Fraction | Sample ID | Niskin | Depth (m) | MDL | FINAL Conc nM DMSP
P2 | Total | BLK-T BOT | - | - | 0.1 | <
P2 | Total | BLK-T MQ | - | - | 0.1 | <
P2 | Total | BLK-T SMP | - | - | 0.1 | <
P2 | Total | 20 | 11 | 100 | 0.1 | 2.6181
P2 | Total | 26A | 11 | 20 | 0.1 | 8.3541
P2 | Total | 26B | 11 | 20 | 0.1 | 7.947
P2 | Total | 29 | 14 | 5 | 0.1 | 46.4301
P2 | Total | 31 | 16 | 0 | 0.1 | 37.0985
P2 | Dissolved | BLK-D BOT | - | - | 0.1 | 4.08
P2 | Dissolved | BLK-D MQ | - | - | 0.1 | 3.8609
P2 | Dissolved | BLK-D SMP | - | - | 0.1 | <
P2 | Dissolved | 20 | 11 | 100 | 0.1 | 0.55986
P2 | Dissolved | 26A | 11 | 20 | 0.1 | 0.59159
P2 | Dissolved | 26B | 11 | 20 | 0.1 | 0.44954
P2 | Dissolved | 29 | 14 | 5 | 0.1 | 2.8507
P2 | Dissolved | 31 | 16 | 0 | 0.1 | 1.9402
P4 | Total | BLK-T BOT | - | - | 0.1 | 0.25002
P4 | Total | BLK-T MQ | - | - | 0.1 | <
P4 | Total | 40 | 1 | 400 | 0.1 | <
P4 | Total | 41 | 2 | 200 | 0.1 | 1.3892
P4 | Total | 42 | 3 | 150 | 0.1 | 1.2188
P4 | Total | 48 | 9 | 30 | 0.1 | 17.2452
P4 | Total | 50A | 11 | 20 | 0.1 | 28.5252
P4 | Total | 50B | 11 | 20 | 0.1 | 28.4624
P4 | Total | 53 | 14 | 5 | 0.1 | 32.5328
P4 | Total | 55 | 16 | 0 | 0.1 | 28.945
P4 | Dissolved | BLK-D BOT | - | - | 0.1 | 2.02
P4 | Dissolved | BLK-D MQ | - | - | 0.1 | 1.91
P4 | Dissolved | 40 | 1 | 400 | 0.1 | <
P4 | Dissolved | 41 | 2 | 200 | 0.1 | <
P4 | Dissolved | 42 | 3 | 150 | 0.1 | <
P4 | Dissolved | 48 | 9 | 30 | 0.1 | 0.34812
P4 | Dissolved | 50A | 11 | 20 | 0.1 | 5.6672
P4 | Dissolved | 50B | 11 | 20 | 0.1 | 0.789
P4 | Dissolved | 53 | 14 | 5 | 0.1 | 1.1327
P4 | Dissolved | 55 | 16 | 0 | 0.1 | 0.60008
P12 | Total | BLK-T BOT | - | - | 0.1 | 1.8108
P12 | Total | BLK-T MQ | - | - | 0.1 | <
P12 | Total | 163 | 1 | 400 | 0.1 | <
P12 | Total | 164 | 2 | 200 | 0.1 | 0.22463
P12 | Total | 165 | 3 | 150 | 0.1 | 0.72861
P12 | Total | 171 | 9 | 30 | 0.1 | 13.0285
P12 | Total | 173A | 11 | 20 | 0.1 | 19.7278
P12 | Total | 173B | 11 | 20 | 0.1 | 16.9479
P12 | Total | 176 | 14 | 5 | 0.1 | 3.6122
P12 | Total | 178 | 16 | 0 | 0.1 | 21.1567
P12 | Dissolved | BLK-D BOT | - | - | 0.1 | 1.29
P12 | Dissolved | BLK-D MQ | - | - | 0.1 | 0.69
P12 | Dissolved | 163 | 1 | 400 | 0.1 | <
P12 | Dissolved | 164 | 2 | 200 | 0.1 | <
P12 | Dissolved | 165 | 3 | 150 | 0.1 | <
P12 | Dissolved | 171 | 9 | 30 | 0.1 | 0.79825
P12 | Dissolved | 173A | 11 | 20 | 0.1 | 0.60837
P12 | Dissolved | 173B | 11 | 20 | 0.1 | 2.0102
P12 | Dissolved | 176 | 14 | 5 | 0.1 | 0.58243
P12 | Dissolved | 178 | 16 | 0 | 0.1 | 0.65907
P16 | Total | BLK-T BOT | - | - | 0.1 | <
P16 | Total | BLK-T MQ | - | - | 0.1 | <
P16 | Total | 246 | 1 | 400 | 0.1 | <
P16 | Total | 247 | 2 | 200 | 0.1 | 0.19199
P16 | Total | 248 | 3 | 150 | 0.1 | 0.63441
P16 | Total | 254 | 9 | 30 | 0.1 | 11.29
P16 | Total | 256A | 11 | 20 | 0.1 | 12.3765
P16 | Total | 256B | 11 | 20 | 0.1 | 12.2634
P16 | Total | 259 | 14 | 5 | 0.1 | 19.4928
P16 | Total | 261 | 16 | 0 | 0.1 | 16.3078
P16 | Dissolved | BLK-D BOT | - | - | 0.1 | 0.32045
P16 | Dissolved | BLK-D MQ | - | - | 0.1 | 0.22237
P16 | Dissolved | 246 | 1 | 400 | 0.1 | <
P16 | Dissolved | 247 | 2 | 200 | 0.1 | <
P16 | Dissolved | 248 | 3 | 150 | 0.1 | <
P16 | Dissolved | 254 | 9 | 30 | 0.1 | 0.17928
P16 | Dissolved | 256A | 11 | 20 | 0.1 | 0.35676
P16 | Dissolved | 256B | 11 | 20 | 0.1 | 0.4415
P16 | Dissolved | 259 | 14 | 5 | 0.1 | 0.22907
P16 | Dissolved | 261 | 16 | 0 | 0.1 | 0.38343
P20 | Total | BLK-T BOT | - | - | 0.1 | 1.85
P20 | Total | BLK-T MQ | - | - | 0.1 | 1.71
P20 | Total | 301 | 1 | 400 | 0.1 | <
P20 | Total | 302 | 2 | 200 | 0.1 | 1.03
P20 | Total | 303 | 3 | 150 | 0.1 | 0.56
P20 | Total | 309 | 9 | 30 | 0.1 | 14.56
P20 | Total | 311A | 11 | 20 | 0.1 | 14.03
P20 | Total | 311B | 11 | 20 | 0.1 | 15.58
P20 | Total | 314 | 14 | 5 | 0.1 | 16.09
P20 | Total | 316 | 16 | 0 | 0.1 | 17.89
P20 | Dissolved | BLK-D BOT | - | - | 0.1 | 0.22
P20 | Dissolved | BLK-D MQ | - | - | 0.1 | 0.11
P20 | DIssolved | BLK-D SMP | - | - | 0.1 | <
P20 | Dissolved | 301 | 1 | 400 | 0.1 | <
P20 | Dissolved | 302 | 2 | 200 | 0.1 | <
P20 | Dissolved | 303 | 3 | 150 | 0.1 | <
P20 | Dissolved | 309 | 9 | 30 | 0.1 | 0.48
P20 | Dissolved | 311A | 11 | 20 | 0.1 | 0.43
P20 | Dissolved | 311B | 11 | 20 | 0.1 | 80.84 | Contamination
P20 | Dissolved | 314 | 14 | 5 | 0.1 | 0.44
P20 | Dissolved | 316 | 16 | 0 | 0.1 | <
P26 | Total | BLK-T BOT | - | - | 0.1 | 1.8311
P26 | Total | BLK-T MQ | - | - | 0.1 | 1.6774
P26 | Total | 449 | 1 | 400 | 0.1 | <
P26 | Total | 450 | 2 | 200 | 0.1 | 0.31668
P26 | Total | 451 | 3 | 150 | 0.1 | 0.80039
P26 | Total | 457 | 9 | 30 | 0.1 | 16.8749
P26 | Total | 459A | 11 | 20 | 0.1 | 18.6319
P26 | Total | 459B | 11 | 20 | 0.1 | 14.2804
P26 | Total | 462 | 14 | 5 | 0.1 | 16.6061
P26 | Total | 464 | 16 | 0 | 0.1 | 14.6149
P26 | Dissolved | BLK-D BOT | - | - | 0.1 | 0.46
P26 | Dissolved | BLK-D MQ | - | - | 0.1 | 0.48
P26 | Dissolved | 449 | 1 | 400 | 0.1 | <
P26 | Dissolved | 450 | 2 | 200 | 0.1 | <
P26 | Dissolved | 451 | 3 | 150 | 0.1 | 0.14872
P26 | Dissolved | 457 | 9 | 30 | 0.1 | 0.45829
P26 | Dissolved | 459A | 11 | 20 | 0.1 | 0.57806
P26 | Dissolved | 459B | 11 | 20 | 0.1 | 0.5675
P26 | Dissolved | 462 | 14 | 5 | 0.1 | 0.489
P26 | Dissolved | 464 | 16 | 0 | 0.1 | 0.42989

## Dups
Cruise 2021-006
Standard Deviation of Pairs (Sp)
Dissolved | ID | Sample | Duplicate | Relative | (S-D)SQ
| (Sample #) | (S) | (D) | % Difference
[6 empty] | Sum of (S-D)SQ | 27.0104
P2 | 26 | 0.59 | 0.45 | 26.9231 | 0.0196 | Count | 5
P4 | 50 | 5.67 | 0.79 | 151.0836 | 23.8144 | Sum/2/Count | 2.701
P12 | 173 | 0.61 | 2.01 | 106.8702 | 1.96
P16 | 256 | 0.36 | 0.44 | 20 | 0.0064
P26 | 459 | 0.58 | 0.57 | 1.7391 | 1.21
|  |  | Mean | 61.3232
Standard Deviation of Pairs (Sp)
Total | ID | Sample | Duplicate | Relative | (S-D)SQ
| (Sample #) | (S) | (D) | % Difference
[6 empty] | Sum of (S-D)SQ | 31.8678
P2 | 26 | 8.35 | 7.9 | 5.5385 | 0.2025 | Count | 6
P4 | 50 | 28 | 29 | 3.5088 | 1 | Sum/2/Count | 2.6557
P12 | 173 | 19.73 | 16.95 | 15.1581 | 7.7284
P16 | 256 | 12.38 | 12.26 | 0.97403 | 0.0144
P20 | 311 | 14 | 16 | 13.3333 | 4 | SQR of Sum/2/Count (Sp)= | 1.6296
P26 | 459 | 18.63 | 14.28 | 26.4357 | 18.9225
|  |  | Mean | 10.8247