## Method and notes
DMSP-D analysis method
50-100mL of seawater is drained from the niskin into a magnetic filtration funnel containing a 0.7 µM GF/F filter
The first 3.5 mL from the funnel is collected in a polypropylene tube containing 50µL of H2SO4 (50%)
A new funnel and filter are used for each sample
Samples must be stored in dark at 4oC for minimum of 24 hours
Samples are hydrolized and run back at IOS when time permits
DMSP-T analysis method
3.5 mL of seawater is collected directly from the Niskin into a polypropylene tube containing 50µL of H2SO4 (50%)
Samples must be stored in dark at 4oC for minimum of 24 hours
Samples are hydrolized and run back at IOS when time permits
DMSP Calibration
A four to six level calibration table is used for calculating the concentrations of DMSP.
The standards are hydrolized in the same manner as the samples
A calibration curve is valid for 12 hours.
If analysis exceeded 12 hours a continuing calibration standard was run to ensure the calibration curve was still within acceptable limits.
Quality control
System blanks and duplicates were run for every station and on the hydrolysis blanks to ensure the system remained free of contamination and had acceptable reproducibility.
Detection Limit is 0.1 nM but is desginated as a "0" for the data set
All results represented in nM
The average of duplicates is reported unless otherwise stated
System
System worked well for this cruise.
Notes specific for this cruise
DMSP data are limited to 2 significant figures for this cruise
Unless otherwise indicated the % relative difference between duplicates is <20%.
Quality Flags
1 = Sample for this measurement was collected but not analyzed. Sample lost.
2 = Acceptable measurement.
3 = Questionable measurement (probably good).
4 = Poor measurement (probably bad).
5 = Measurement not reported (bad).
6 = Mean of replicate measurements.
7 = Manual chromatographic peak measurement.
8 = Irregular digital chromatographic peak integration.
9 = Sample was planned for this measurement from this bottle but was not collected.
36= DMSP: % relative difference >20% but <49%
46= DMSP: % relative difference >49%
January 11…corrected the average of sample 77 for total and added the 46 comment to the QF report

## QF file
Event_Number | Station | Sample_Number | Dimethylsulfoniopropionate_Dissolved | Flag:Dimethylsulfoniopropionate_Dissolved | Comments | Dimethylsulfoniopropionate_Total | Flag:Dimethylsulfoniopropionate_Total | Comments
9 | P2 | 8 | 0 |  |  | 3.209
9 | P2 | 14 | 0 | 6 |  | 39 | 36 | DMSP-T: % relative difference >20% but <49%
9 | P2 | 17 | 1.3228 |  |  | 219.6472
9 | P2 | 19 | 2.4281 |  |  | 576.8173
20 | P4 | 67 | 0 |  |  | 0
20 | P4 | 68 | 0 |  |  | 1
20 | P4 | 69 | 0 |  |  | 1.88
20 | P4 | 75 | 0 |  |  | 18
20 | P4 | 77 | 0.75 | 46 | DMSP-D: % relative difference >49% | 59 | 46 | DMSP-T: % relative difference >49%
20 | P4 | 83 | 1.22 |  |  | 99
35 | P12 | 118 | 0 |  |  | 0
35 | P12 | 119 | 0 |  |  | 0.68665
35 | P12 | 120 | 0.14295 |  |  | 1.4462
35 | P12 | 126 | 0.9509 |  |  | 55.3425
35 | P12 | 128 | 1.9 | 36 | DMSP-D: % relative difference >20% but <49% | 41.5826 | 6
35 | P12 | 132 | 1.2937 |  |  | 48.1009
35 | P12 | 133 | 1.3711 |  |  | 33.1762
49 | P16 | 246 | 0 |  |  | 0.13903
49 | P16 | 247 | 0 |  |  | 0.21157
49 | P16 | 248 | 0.15652 |  |  | 0.59849
49 | P16 | 254 | 2.6749 |  |  | 63.9355
49 | P16 | 256 | 3.3 | 36 | DMSP-D: % relative difference >20% but <49% | 70.2157 | 6
49 | P16 | 260 | 2.5214 |  |  | 77.787
49 | P16 | 261 | 2.5542 |  |  | 63.9578
59 | P20 | 354 | 0 |  |  | <
59 | P20 | 355 | 0 |  |  | 1.2344
59 | P20 | 356 | 0 |  |  | 1.8272
59 | P20 | 362 | 1.8371 |  |  | 77.3177
59 | P20 | 364 | 3.9 | 6 |  | 70 | 6
59 | P20 | 368 | 2.1542 |  |  | 81.1473
59 | P20 | 369 | 2.4271 |  |  | 85.2584
75 | P26 | 430 | 0 |  |  | 0
75 | P26 | 431 | 0 |  |  | 1.1647
75 | P26 | 432 | 0.17 |  |  | 0
75 | P26 | 438 | 0.98 |  |  | 34.696
75 | P26 | 440 | 1.3 | 6 |  | 42 | 6
75 | P26 | 444 | 1.1939 |  |  | 45.2907
75 | P26 | 446 | 1.6897 |  |  | 78.0543

## Report
2021-008
Station | Fraction | Sample ID | Niskin | Depth (m) | MDL | FINAL Conc nM DMSP
P2 | Total | 8 | 1 | 100 | 0.1 | 3.209
P2 | Total | 14A | 7 | 20 | 0.1 | 33.3152
P2 | Total | 14B | 7 | 20 | 0.1 | 44.7673
P2 | Total | 17 | 10 | 5 | 0.1 | 219.6472
P2 | Total | 19 | 12 | 0 | 0.1 | 576.8173
P2 | Dissolved | 8 | 1 | 100 | 0.1 | <
P2 | Dissolved | 14A | 7 | 20 | 0.1 | <
P2 | Dissolved | 14B | 7 | 20 | 0.1 | <
P2 | Dissolved | 17 | 10 | 5 | 0.1 | 1.3228
P2 | Dissolved | 19 | 12 | 0 | 0.1 | 2.4281
P4 | Total | 67 | 1 | 400 | 0.1 | <
P4 | Total | 68 | 2 | 200 | 0.1 | 1
P4 | Total | 69 | 3 | 150 | 0.1 | 1.88
P4 | Total | 75 | 9 | 30 | 0.1 | 18
P4 | Total | 77A | 11 | 20 | 0.1 | 74
P4 | Total | 77B | 11 | 20 | 0.1 | 44
P4 | Total | 81 | 15 | 5 | 0.1 | 78
P4 | Total | 83 | 17 | 0 | 0.1 | 99
P4 | Dissolved | 67 | 1 | 400 | 0.1 | <
P4 | Dissolved | 68 | 2 | 200 | 0.1 | <
P4 | Dissolved | 69 | 3 | 150 | 0.1 | <
P4 | Dissolved | 75 | 9 | 30 | 0.1 | <
P4 | Dissolved | 77A | 11 | 20 | 0.1 | 0.5
P4 | Dissolved | 77B | 11 | 20 | 0.1 | 1.02
P4 | Dissolved | 81 | 15 | 5 | 0.1 | 1.05
P4 | Dissolved | 83 | 17 | 0 | 0.1 | 1.22
P12 | Total | 118 | 1 | 400 | 0.1 | <
P12 | Total | 119 | 2 | 200 | 0.1 | 0.68665
P12 | Total | 120 | 3 | 150 | 0.1 | 1.4462
P12 | Total | 126 | 9 | 30 | 0.1 | 55.3425
P12 | Total | 128A | 11 | 20 | 0.1 | 41.5826
P12 | Total | 128B | 11 | 20 | 0.1 | 41.9983
P12 | Total | 132 | 15 | 5 | 0.1 | 48.1009
P12 | Total | 133 | 16 | 0 | 0.1 | 33.1762
P12 | Dissolved | 118 | 1 | 400 | 0.1 | <
P12 | Dissolved | 119 | 2 | 200 | 0.1 | <
P12 | Dissolved | 120 | 3 | 150 | 0.1 | 0.14295
P12 | Dissolved | 126 | 9 | 30 | 0.1 | 0.9509
P12 | Dissolved | 128A | 11 | 20 | 0.1 | 1.6927
P12 | Dissolved | 128B | 11 | 20 | 0.1 | 2.0837
P12 | Dissolved | 132 | 15 | 5 | 0.1 | 1.2937
P12 | Dissolved | 133 | 16 | 0 | 0.1 | 1.3711
P16 | Total | 246 | 1 | 400 | 0.1 | 0.13903
P16 | Total | 247 | 2 | 200 | 0.1 | 0.21157
P16 | Total | 248 | 3 | 150 | 0.1 | 0.59849
P16 | Total | 254 | 9 | 30 | 0.1 | 63.9355
P16 | Total | 256B | 11 | 20 | 0.1 | 70.2157
P16 | Total | 256A | 11 | 20 | 0.1 | 70.0631
P16 | Total | 260 | 15 | 5 | 0.1 | 77.787
P16 | Total | 261 | 16 | 0 | 0.1 | 63.9578
P16 | Dissolved | 246 | 1 | 400 | 0.1 | <
P16 | Dissolved | 247 | 2 | 200 | 0.1 | <
P16 | Dissolved | 248 | 3 | 150 | 0.1 | 0.15652
P16 | Dissolved | 254 | 9 | 30 | 0.1 | 2.6749
P16 | Dissolved | 256B | 11 | 20 | 0.1 | 2.6483
P16 | Dissolved | 256A | 11 | 20 | 0.1 | 3.9713
P16 | Dissolved | 260 | 15 | 5 | 0.1 | 2.5214
P16 | Dissolved | 261 | 16 | 0 | 0.1 | 2.5542
P20 | Total | 354 | 1 | 400 | 0.1 | <
P20 | Total | 355 | 2 | 200 | 0.1 | 1.2344
P20 | Total | 356 | 3 | 150 | 0.1 | 1.8272
P20 | Total | 362 | 9 | 30 | 0.1 | 77.3177
P20 | Total | 364B | 11 | 20 | 0.1 | 71.2868
P20 | Total | 364A | 11 | 20 | 0.1 | 68.769
P20 | Total | 368 | 15 | 5 | 0.1 | 81.1473
P20 | Total | 369 | 16 | 0 | 0.1 | 85.2584
P20 | Dissolved | 354 | 1 | 400 | 0.1 | <
P20 | Dissolved | 355 | 2 | 200 | 0.1 | <
P20 | Dissolved | 356 | 3 | 150 | 0.1 | <
P20 | Dissolved | 362 | 9 | 30 | 0.1 | 1.8371
P20 | Dissolved | 364B | 11 | 20 | 0.1 | 3.8905
P20 | DIssolved | 364A | 11 | 20 | 0.1 | 3.7691
P20 | Dissolved | 368 | 15 | 5 | 0.1 | 2.1542
P20 | Dissolved | 369 | 16 | 0 | 0.1 | 2.4271
P26 | Total | 430 | 1 | 400 | 0.1 | <
P26 | Total | 431 | 2 | 200 | 0.1 | 1.1647
P26 | Total | 432 | 3 | 150 | 0.1 | <
P26 | Total | 438 | 9 | 30 | 0.1 | 34.696
P26 | Total | 440A | 11 | 20 | 0.1 | 38.0163
P26 | Total | 440B | 11 | 20 | 0.1 | 45.6523
P26 | Total | 444 | 15 | 5 | 0.1 | 45.2907
P26 | Total | 446 | 17 | 0 | 0.1 | 78.0543
P26 | Dissolved | 430 | 1 | 400 | 0.1 | <
P26 | Dissolved | 431 | 2 | 200 | 0.1 | <
P26 | Dissolved | 432 | 3 | 150 | 0.1 | 0.17
P26 | Dissolved | 438 | 9 | 30 | 0.1 | 0.98
P26 | Dissolved | 440A | 11 | 20 | 0.1 | 1.2443
P26 | Dissolved | 440B | 11 | 20 | 0.1 | 1.2559
P26 | Dissolved | 444 | 15 | 5 | 0.1 | 1.1939
P26 | Dissolved | 446 | 17 | 0 | 0.1 | 1.6897

## Dups
Cruise 2021-008
Standard Deviation of Pairs (Sp)
Dissolved | ID | Sample | Duplicate | Relative | (S-D)SQ
| (Sample #) | (S) | (D) | % Difference
[6 empty] | Sum of (S-D)SQ | 2.39
P2 | 14 | 0 | 0 | 0 | 0 | Count | 6
P4 | 77 | 0.5 | 1 | 66.6667 | 0.25 | Sum/2/Count | 0.19917
P12 | 128 | 1.7 | 2.1 | 21.0526 | 0.16
P16 | 256 | 2.6 | 4 | 42.4242 | 1.96
P20 | 364 | 3.9 | 3.8 | 2.5974 | 0.01
P26 | 440 | 1.2 | 1.3 | 8 | 0.01
|  |  | Mean | 23.4568
Standard Deviation of Pairs (Sp)
Total | ID | Sample | Duplicate | Relative | (S-D)SQ
| (Sample #) | (S) | (D) | % Difference
[6 empty] | Sum of (S-D)SQ | 1112
P2 | 14 | 33 | 45 | 30.7692 | 144 | Count | 6
P4 | 77 | 74 | 44 | 50.8475 | 900 | Sum/2/Count | 92.6667
P12 | 128 | 42 | 42 | 0 | 0
P16 | 256 | 70 | 70 | 0 | 0
P20 | 364 | 71 | 69 | 2.8571 | 4 | SQR of Sum/2/Count (Sp)= | 9.6264
P26 | 440 | 38 | 46 | 19.0476 | 64
0
|  |  | Mean | 17.2536