## Method and notes
DMS analysis method
All DMS samples were collected in 250mL ground glass stoppered bottles and stored in a fridge, in the dark and removed one at a time before analysis.
A sample was loaded onto the stripper and purged with UHP Nitrogen for 10 minutes at ~100mL/min.
The DMS was extracted from the water and absorbed onto a Tenax TA trap kept at -80oC.
The trap was subsequently desorbed at 100oC (with a dewar containing boiling water) onto a Chromosil 330 column which eluted onto a Flame Photometric Detector (FPD).
All samples were run as soon as possible after being collected.
DMS Calibration
A four to six level calibration table was used for calculating the concentrations of DMS.
The standards were prepared in water and run under the same conditions, as described above, for the samples.
A calibration curve was valid for 12 hours.
If analysis exceeded 12 hours a continuing calibration standard was run to ensure the calibration curve was still within acceptable limits.
Quality control
System blanks and duplicates were run approximately every 13 samples to ensure the system remained free of contamination and had acceptable reproducibility.
Stripping efficiency was evaluated at the beginning of the cruise and was proven to be acceptable at over 97%.
Quality Flags
From cruise 2013-01 on, data quality is expressed with the following flags:
1 = Sample for this measurement was collected but not analyzed. Sample lost.
2 = Acceptable measurement.
3 = Questionable measurement (probably good).
4 = Poor measurement (probably bad).
5 = Measurement not reported (bad).
6 = Mean of replicate measurements.
7 = Manual chromatographic peak measurement.
8 = Irregular digital chromatographic peak integration.
9 = Sample was planned for this measurement from this bottle but was not collected
36= DMS: % relative difference >20% but <49%
46= DMS: % relative difference >49%
System
No problems
Notes specific for this cruise
The average of duplicates is reported.

## QF file
Event_Number | Station | Sample_Number | Dimethyl_Sulphide | Flag:Dimethyl_Sulphide | Comments
9 | P2 | 8 | 1.3501
9 | P2 | 9 | 0.54471
9 | P2 | 10 | 0.44443
9 | P2 | 11 | 0.31445
9 | P2 | 12 | 0.32645
9 | P2 | 13 | 0.86829
9 | P2 | 14 | 1.8312 | 6
9 | P2 | 15 | 4.3334
9 | P2 | 16 | 5.4523
9 | P2 | 17 | 18.6294
9 | P2 | 19 | 19.617
20 | P4 | 67 | 0.00060822
20 | P4 | 68 | 0.00060822
20 | P4 | 69 | 0.20463
20 | P4 | 70 | 0.25536
20 | P4 | 71 | 0.37754
20 | P4 | 73 | 0.80523
20 | P4 | 74 | 0.98303
20 | P4 | 75 | 0.90787
20 | P4 | 76 | 1.3646
20 | P4 | 77 | 2.6 | 6
20 | P4 | 78 | 2.8787
20 | P4 | 79 | 3.1613
20 | P4 | 81 | 3.308
20 | P4 | 83 | 2.3532
35 | P12 | 118 | 0.00087785
35 | P12 | 119 | 0.00087785
35 | P12 | 120 | 0.27899
35 | P12 | 121 | 0.43164
35 | P12 | 122 | 1.0643
35 | P12 | 124 | 7.2522
35 | P12 | 125 | 11.3352
35 | P12 | 126 | 7.9028
35 | P12 | 127 | 8.5532
35 | P12 | 128 | 8 | 6
35 | P12 | 129 | 7.715
35 | P12 | 130 | 7.5827
35 | P12 | 132 | 7.5109
35 | P12 | 133 | 3.3383
49 | P16 | 246 | 0.0006171
49 | P16 | 247 | 0.32278
49 | P16 | 248 | 0.50631
49 | P16 | 249 | 1.4638
49 | P16 | 250 | 2.6314
49 | P16 | 252 | 9.1755
49 | P16 | 253 | 11.3024
49 | P16 | 254 | 12.7641
49 | P16 | 255 | 12.688
49 | P16 | 256 | 12 | 36 | DMS: % relative difference >20% but <49%
49 | P16 | 257 | 11.2763
49 | P16 | 258 | 10.73
49 | P16 | 260 | 10.2648
49 | P16 | 261 | 9.298
59 | P20 | 354 | 0.00093568
59 | P20 | 355 | 0.55312
59 | P20 | 356 | 0.45277
59 | P20 | 357 | 0.99957
59 | P20 | 358 | 1.7208
59 | P20 | 360 | 5.0452
59 | P20 | 361 | 12.3323
59 | P20 | 362 | 17.468
59 | P20 | 363 | 15.3206
59 | P20 | 364 | 14.3555 | 6
59 | P20 | 365 | 13.4957
59 | P20 | 366 | 12.1214
59 | P20 | 368 | 11.7955
59 | P20 | 369 | 10.2373
75 | P26 | 430 | 0.00063882
75 | P26 | 431 | 0.21371
75 | P26 | 432 | 0.32523
75 | P26 | 433 | 0.55992
75 | P26 | 434 | 1.6605
75 | P26 | 436 | 2.538
75 | P26 | 437 | 3.3872
75 | P26 | 438 | 7.7981
75 | P26 | 439 | 7.2203
75 | P26 | 440 | 6.6996 | 6
75 | P26 | 441 | 6.5536
75 | P26 | 442 | 6.3737
75 | P26 | 444 | 6.3612
75 | P26 | 446 | 5.9625

## raw data
Cruise 2021-008
Time
Date | Event # | Station | Sample # | Niskin | Depth | Analysis | MDL | DMS
2021 |  |  |  |  | m | (local) | nM | nM
2021-08-25 | 9 | P2 | 8 | 1 | 100 | 19:05 | 0.1 | 1.3501
2021-08-25 | 9 | P2 | 9 | 2 | 75 | - | 0.1 | 0.54471
2021-08-25 | 9 | P2 | 10 | 3 | 50 | - | 0.1 | 0.44443
2021-08-25 | 9 | P2 | 11 | 4 | 40 | - | 0.1 | 0.31445
2021-08-25 | 9 | P2 | 12 | 5 | 30 | - | 0.1 | 0.32645
2021-08-25 | 9 | P2 | 13 | 6 | 25 | 20:40 | 0.1 | 0.86829
2021-08-25 | 9 | P2 | 14a | 7 | 20 | - | 0.1 | 1.8312
2021-08-25 | 9 | P2 | 14b | 7 | 20 | - | 0.1 | 1.8188
2021-08-25 | 9 | P2 | 15 | 8 | 15 | - | 0.1 | 4.3334
2021-08-25 | 9 | P2 | 16 | 9 | 10 | 21:51 | 0.1 | 5.4523
2021-08-25 | 9 | P2 | 17 | 10 | 5 | - | 0.1 | 18.6294
2021-08-25 | 9 | P2 | 19 | 12 | 0 | 22:22 | 0.1 | 19.617
2021-08-26 | 20 | P4 | 67 | 1 | 400 | 7:33 | 0.1 | <
2021-08-26 | 20 | P4 | 68 | 2 | 200 | - | 0.1 | <
2021-08-26 | 20 | P4 | 69 | 3 | 150 | - | 0.1 | 0.20463
2021-08-26 | 20 | P4 | 70 | 4 | 100 | - | 0.1 | 0.25536
2021-08-26 | 20 | P4 | 71 | 5 | 75 |  | 0.1 | 0.37754
2021-08-26 | 20 | P4 | 73 | 7 | 50 | - | 0.1 | 0.80523
2021-08-26 | 20 | P4 | 74 | 8 | 40 | - | 0.1 | 0.98303
2021-08-26 | 20 | P4 | 75 | 9 | 30 | - | 0.1 | 0.90787
2021-08-26 | 20 | P4 | 76 | 10 | 25 | - | 0.1 | 1.3646
2021-08-26 | 20 | P4 | 77a | 11 | 20 | - | 0.1 | 2.3917
2021-08-26 | 20 | P4 | 77b | 11 | 20 | 9:06 | 0.1 | 2.727
2021-08-26 | 20 | P4 | 78 | 12 | 15 | - | 0.1 | 2.8787
2021-08-26 | 20 | P4 | 79 | 13 | 10 | - | 0.1 | 3.1613
2021-08-26 | 20 | P4 | 81 | 15 | 5 | - | 0.1 | 3.308
2021-08-26 | 20 | P4 | 83 | 17 | 0 | - | 0.1 | 2.3532
2021-08-27 | 35 | P12 | 118 | 1 | 400 | - | 0.1 | <
2021-08-27 | 35 | P12 | 119 | 2 | 200 | 1:50 | 0.1 | <
2021-08-27 | 35 | P12 | 120 | 3 | 150 | - | 0.1 | 0.27899
2021-08-27 | 35 | P12 | 121 | 4 | 100 | 1:17 | 0.1 | 0.43164
2021-08-27 | 35 | P12 | 122 | 5 | 75 | - | 0.1 | 1.0643
2021-08-27 | 35 | P12 | 124 | 7 | 50 | 0:45 | 0.1 | 7.2522
2021-08-27 | 35 | P12 | 125 | 8 | 40 | - | 0.1 | 11.3352
2021-08-27 | 35 | P12 | 126 | 9 | 30 | - | 0.1 | 7.9028
2021-08-27 | 35 | P12 | 127 | 10 | 25 | - | 0.1 | 8.5532
2021-08-27 | 35 | P12 | 128a | 11 | 20 | 23:11 | 0.1 | 8.3105
2021-08-27 | 35 | P12 | 128b | 11 | 20 | - | 0.1 | 7.7338
2021-08-27 | 35 | P12 | 129 | 12 | 15 | - | 0.1 | 7.715
2021-08-27 | 35 | P12 | 130 | 13 | 10 | 22:20 | 0.1 | 7.5827
2021-08-27 | 35 | P12 | 132 | 15 | 5 | - | 0.1 | 7.5109
2021-08-27 | 35 | P12 | 133 | 16 | 0 | - | 0.1 | 3.3383
2021-08-29 | 49 | P16 | 246 | 1 | 400 | - | 0.1 | <
2021-08-29 | 49 | P16 | 247 | 2 | 200 | 14:46 | 0.1 | 0.32278
2021-08-29 | 49 | P16 | 248 | 3 | 150 | - | 0.1 | 0.50631
2021-08-29 | 49 | P16 | 249 | 4 | 100 | - | 0.1 | 1.4638
2021-08-29 | 49 | P16 | 250 | 5 | 75 |  | 0.1 | 2.6314
2021-08-29 | 49 | P16 | 252 | 7 | 50 | - | 0.1 | 9.1755
2021-08-29 | 49 | P16 | 253 | 8 | 40 | 13:21 | 0.1 | 11.3024
2021-08-29 | 49 | P16 | 254 | 9 | 30 | - | 0.1 | 12.7641
2021-08-29 | 49 | P16 | 255 | 10 | 25 | - | 0.1 | 12.688
2021-08-29 | 49 | P16 | 256 | 11 | 20 | - | 0.1 | 13.9786
2021-08-29 | 49 | P16 | 256 | 11 | 20 | 15:02 | 0.1 | 9.8711
2021-08-29 | 49 | P16 | 257 | 12 | 15 | - | 0.1 | 11.2763
2021-08-29 | 49 | P16 | 258 | 13 | 10 | - | 0.1 | 10.73
2021-08-29 | 49 | P16 | 260 | 15 | 5 | - | 0.1 | 10.2648
2021-08-29 | 49 | P16 | 261 | 16 | 0 | - | 0.1 | 9.298
2021-08-30 | 59 | P20 | 354 | 1 | 400 | 15:45 | 0.1 | <
2021-08-30 | 59 | P20 | 355 | 2 | 200 | 21:10 | 0.1 | 0.55312
2021-08-30 | 59 | P20 | 356 | 3 | 150 | - | 0.1 | 0.45277
2021-08-30 | 59 | P20 | 357 | 4 | 100 | - | 0.1 | 0.99957
2021-08-30 | 59 | P20 | 358 | 5 | 75 | 16:45 | 0.1 | 1.7208
2021-08-30 | 59 | P20 | 360 | 7 | 50 | - | 0.1 | 5.0452
2021-08-30 | 59 | P20 | 361 | 8 | 40 | - | 0.1 | 12.3323
2021-08-30 | 59 | P20 | 362 | 9 | 30 | - | 0.1 | 17.468
2021-08-30 | 59 | P20 | 363 | 10 | 25 | 18:45 | 0.1 | 15.3206
2021-08-30 | 59 | P20 | 364 | 11 | 20 | - | 0.1 | 14.3555
2021-08-30 | 59 | P20 | 364 | 11 | 20 | - | 0.1 | 14.2005
2021-08-30 | 59 | P20 | 365 | 12 | 15 | - | 0.1 | 13.4957
2021-08-30 | 59 | P20 | 366 | 13 | 10 | - | 0.1 | 12.1214
2021-08-30 | 59 | P20 | 368 | 15 | 5 | - | 0.1 | 11.7955
2021-08-30 | 59 | P20 | 369 | 16 | 0 | 17:01 | 0.1 | 10.2373
2021-09-01 | 75 | P26 | 430 | 1 | 400 | - | 0.1 | <
2021-09-01 | 75 | P26 | 431 | 2 | 200 | 18:45 | 0.1 | 0.21371
2021-09-01 | 75 | P26 | 432 | 3 | 150 | - | 0.1 | 0.32523
2021-09-01 | 75 | P26 | 433 | 4 | 100 | 17:48 | 0.1 | 0.55992
2021-09-01 | 75 | P26 | 434 | 5 | 75 | - | 0.1 | 1.6605
2021-09-01 | 75 | P26 | 436 | 7 | 50 | - | 0.1 | 2.538
2021-09-01 | 75 | P26 | 437 | 8 | 40 | - | 0.1 | 3.3872
2021-09-01 | 75 | P26 | 438 | 9 | 30 | 15:56 | 0.1 | 7.7981
2021-09-01 | 75 | P26 | 439 | 10 | 25 | - | 0.1 | 7.2203
2021-09-01 | 75 | P26 | 440 | 11 | 20 | - | 0.1 | 6.6996
2021-09-01 | 75 | P26 | 440 | 11 | 20 | 15:06 | 0.1 | 6.6107
2021-09-01 | 75 | P26 | 441 | 12 | 15 | - | 0.1 | 6.5536
2021-09-01 | 75 | P26 | 442 | 13 | 10 | - | 0.1 | 6.3737
2021-09-01 | 75 | P26 | 444 | 15 | 5 | - | 0.1 | 6.3612
2021-09-01 | 75 | P26 | 446 | 17 | 0 | 13:56 | 0.1 | 5.9625

## Dups
Cruise 2021-008
Standard Deviation of Pairs (Sp)
| ID | Sample | Duplicate | Relative | (S-D)SQ
| (Sample #) | (S) | (D) | % Difference
[6 empty] | Sum of (S-D)SQ | 17.27
P2 | 14 | 1.8 | 1.8 | 0 | 0 | Count | 6
P4 | 77 | 2.4 | 2.7 | 11.7647 | 0.09 | Sum/2/Count | 1.4392
P12 | 128 | 8.3 | 7.7 | 7.5 | 0.36 | SQR of Sum/2/Count (Sp)= | 1.1997
P16 | 256 | 14 | 9.9 | 34.3096 | 16.81
P20 | 364 | 14 | 14 | 0 | 0
P26 | 440 | 6.7 | 6.6 | 1.5038 | 0.01
|  |  | Mean | 9.1797