## Main
# Channels= | 2 |  |  |  | COMPARE Version 3.6.1 | Run at 2021/11/30 13:28:33 | Compare Excel Add-in Version 2.2
| Primary | Secondary |  | Comparison Name
Ref | Pressure | Pressure |  | Pressure - Pressure
Comp 1 | CHL_BOT | Fluor_CTD |  | Fluor_CTD - CHL_BOT
Average Size: | 2
|  |  | Primary | Secondary | Secondary |  | Primary | Secondary | Secondary
Primary | Secondary | Secondary | Pressure | Pressure | Pressure | (S-P) | CHL_BOT | Fluor_CTD | Fluor_CTD | (S-P)
File Name | File Name | Count | Value | Avg | Std Dev | Diff | Value | Avg | Std Dev | Diff
2021-012-0004.mrg | 2021-012-0004.sam | 241 | 30.825 | 30.825 | 0.03054 | 2.861e-05 | 8.71 | 2.0385 | 0.29378 | -6.6715
2021-012-0004.mrg | 2021-012-0004.sam | 241 | 20.527 | 20.5273 | 0.045504 | 0.00028229 | 8.88 | 1.715 | 0.18563 | -7.165
2021-012-0004.mrg | 2021-012-0004.sam | 241 | 10.487 | 10.4868 | 0.046951 | -0.00022888 | 9.83 | 1.7064 | 0.19235 | -8.1236
2021-012-0004.mrg | 2021-012-0004.sam | 241 | 5.337 | 5.3373 | 0.054248 | 0.00035286 | 8.74 | 1.2904 | 0.14186 | -7.4496
2021-012-0004.mrg | 2021-012-0004.sam | 241 | 2.85 | 2.8504 | 0.061842 | 0.00044417 | 9 | 1.349 | 0.14027 | -7.651
2021-012-0008.mrg | 2021-012-0008.sam | 241 | 49.915 | 49.9151 | 0.045386 | 0.000103 | 0.77 | 0.246 | 0.033892 | -0.524
2021-012-0008.mrg | 2021-012-0008.sam | 241 | 29.899 | 29.8993 | 0.18855 | 0.0003109 | 3.83 | 0.92149 | 0.1404 | -2.9085
2021-012-0008.mrg | 2021-012-0008.sam | 241 | 20.418 | 20.4177 | 0.06578 | -0.00033569 | 6.68 | 1.6922 | 0.28518 | -4.9878
2021-012-0008.mrg | 2021-012-0008.sam | 241 | 10.103 | 10.103 | 0.039385 | 2.9564e-05 | 10.61 | 3.3375 | 0.41648 | -7.2725
2021-012-0008.mrg | 2021-012-0008.sam | 241 | 5.013 | 5.0133 | 0.051874 | 0.00025749 | 10.28 | 3.3448 | 0.3591 | -6.9352
2021-012-0009.mrg | 2021-012-0009.sam | 241 | 30.16 | 30.1598 | 0.13641 | -0.00015831 | 1.62 | 0.35795 | 0.0265 | -1.262
2021-012-0009.mrg | 2021-012-0009.sam | 241 | 20.019 | 20.0186 | 0.054355 | -0.00038528 | 5.88 | 1.5386 | 0.24457 | -4.3415
2021-012-0009.mrg | 2021-012-0009.sam | 241 | 9.74 | 9.7395 | 0.10423 | -0.00048542 | 9.17 | 3.125 | 0.28001 | -6.045
2021-012-0009.mrg | 2021-012-0009.sam | 317 | 4.92 | 4.9704 | 0.15342 | 0.050445 | 9.43 | 3.0645 | 0.28419 | -6.3655
2021-012-0010.mrg | 2021-012-0010.sam | 241 | 48.248 | 48.2482 | 0.25113 | 0.00021744 | 0.65 | 0.34733 | 0.018023 | -0.30267
2021-012-0010.mrg | 2021-012-0010.sam | 241 | 30.007 | 30.007 | 0.33678 | -3.2425e-05 | 1.41 | 0.5697 | 0.056335 | -0.8403
2021-012-0010.mrg | 2021-012-0010.sam | 241 | 20.098 | 20.0983 | 0.14846 | 0.00033569 | 1.7 | 0.74339 | 0.073549 | -0.95661
2021-012-0010.mrg | 2021-012-0010.sam | 241 | 4.913 | 4.9126 | 0.098487 | -0.00041103 | 6.53 | 2.337 | 0.23236 | -4.193
2021-012-0011.mrg | 2021-012-0011.sam | 241 | 4.796 | 4.7956 | 0.20569 | -0.00043154 | 9.95 | 2.7207 | 0.27882 | -7.2293
2021-012-0012.mrg | 2021-012-0012.sam | 241 | 50.047 | 50.0471 | 0.21539 | 0.00010681 | 0.94 | 0.25465 | 0.01232 | -0.68535
2021-012-0012.mrg | 2021-012-0012.sam | 241 | 30.103 | 30.1033 | 0.11722 | 0.00030136 | 1.42 | 0.67066 | 0.014607 | -0.74934
2021-012-0012.mrg | 2021-012-0012.sam | 241 | 10.007 | 10.0071 | 0.18655 | 7.0572e-05 | 8.23 | 6.3009 | 0.10951 | -1.9291
2021-012-0012.mrg | 2021-012-0012.sam | 241 | 5.072 | 5.0725 | 0.17497 | 0.00048113 | 5.26 | 3.8263 | 0.15121 | -1.4337
2021-012-0016.mrg | 2021-012-0016.sam | 241 | 5.406 | 5.4065 | 0.20896 | 0.00048113 | 1.95 | 1.8795 | 0.028552 | -0.070494
2021-012-0017.mrg | 2021-012-0017.sam | 241 | 50.444 | 50.4436 | 0.17613 | -0.00044632 | 0.09 | 0.10746 | 0.0049117 | 0.017461
2021-012-0017.mrg | 2021-012-0017.sam | 241 | 30.323 | 30.3232 | 0.40165 | 0.00024033 | 0.17 | 0.17603 | 0.0071276 | 0.006029
2021-012-0017.mrg | 2021-012-0017.sam | 241 | 20.464 | 20.4639 | 0.11418 | -8.3923e-05 | 0.56 | 0.57827 | 0.026225 | 0.018266
2021-012-0017.mrg | 2021-012-0017.sam | 241 | 9.988 | 9.9876 | 0.12501 | -0.00036907 | 1.93 | 2.1809 | 0.030025 | 0.25094
2021-012-0017.mrg | 2021-012-0017.sam | 241 | 5.028 | 5.0275 | 0.10964 | -0.00045204 | 2.24 | 2.3269 | 0.024032 | 0.086863
2021-012-0025.mrg | 2021-012-0025.sam | 241 | 5.353 | 5.353 | 0.067903 | -4.1485e-05 | 2.45 | 2.2632 | 0.028256 | -0.18683
2021-012-0036.mrg | 2021-012-0036.sam | 291 | 50.047 | 50.0527 | 0.23129 | 0.0057411 | 0.04 | 0.096794 | 0.0037782 | 0.056794
2021-012-0036.mrg | 2021-012-0036.sam | 241 | 30.197 | 30.1971 | 0.25739 | 4.9591e-05 | 0.14 | 0.23041 | 0.0051235 | 0.090407
2021-012-0036.mrg | 2021-012-0036.sam | 312 | 20.614 | 20.5827 | 0.085157 | -0.031334 | 0.37 | 0.4959 | 0.0067261 | 0.1259
2021-012-0036.mrg | 2021-012-0036.sam | 288 | 10.123 | 10.1399 | 0.12208 | 0.016851 | 2.6 | 2.8521 | 0.017854 | 0.25209
2021-012-0036.mrg | 2021-012-0036.sam | 337 | 5.159 | 5.4137 | 0.19779 | 0.25466 | 3.13 | 2.5626 | 0.029344 | -0.56739
2021-012-0037.mrg | 2021-012-0037.sam | 241 | 49.765 | 49.7651 | 0.12226 | 6.8665e-05 | 0.06 | 0.12694 | 0.0063473 | 0.066942
2021-012-0037.mrg | 2021-012-0037.sam | 241 | 29.432 | 29.4321 | 0.22922 | 0.00012589 | 0.41 | 0.4792 | 0.0066585 | 0.069199
2021-012-0037.mrg | 2021-012-0037.sam | 241 | 19.976 | 19.9761 | 0.22664 | 9.9182e-05 | 1.24 | 1.1683 | 0.015013 | -0.07173
2021-012-0037.mrg | 2021-012-0037.sam | 241 | 9.926 | 9.9265 | 0.12426 | 0.00046539 | 1.67 | 1.1221 | 0.025351 | -0.54789
2021-012-0037.mrg | 2021-012-0037.sam | 241 | 5.221 | 5.2207 | 0.1825 | -0.00029898 | 1.62 | 1.1118 | 0.018263 | -0.50816
2021-012-0038.mrg | 2021-012-0038.sam | 241 | 5.271 | 5.271 | 0.13795 | 2.9087e-05 | 4.31 | 2.1426 | 0.14406 | -2.1674
2021-012-0039.mrg | 2021-012-0039.sam | 241 | 51.758 | 51.7579 | 0.10855 | -0.00014496 | 0.03 | 0.14088 | 0.0069662 | 0.11088
2021-012-0039.mrg | 2021-012-0039.sam | 241 | 30.373 | 30.3735 | 0.1538 | 0.00047302 | 0.19 | 0.32043 | 0.0080138 | 0.13043
2021-012-0039.mrg | 2021-012-0039.sam | 241 | 19.693 | 19.6929 | 0.077348 | -6.2943e-05 | 0.52 | 0.56353 | 0.011363 | 0.043531
2021-012-0039.mrg | 2021-012-0039.sam | 241 | 10.449 | 10.4489 | 0.05505 | -0.00012016 | 1.85 | 1.8018 | 0.031934 | -0.04817
2021-012-0039.mrg | 2021-012-0039.sam | 241 | 5.477 | 5.4765 | 0.10418 | -0.00047302 | 2.43 | 4.2382 | 0.32449 | 1.8082
2021-012-0042.mrg | 2021-012-0042.sam | 241 | 50.818 | 50.818 | 0.20991 | 4.1962e-05 | 0.09 | 0.18698 | 0.0070124 | 0.096975
2021-012-0042.mrg | 2021-012-0042.sam | 241 | 31.06 | 31.0599 | 0.092673 | -0.00014877 | 1.09 | 0.66083 | 0.026885 | -0.42917
2021-012-0042.mrg | 2021-012-0042.sam | 241 | 20.814 | 20.8136 | 0.25371 | -0.00036812 | 2.48 | 2.9856 | 0.10854 | 0.50556
2021-012-0042.mrg | 2021-012-0042.sam | 241 | 10.2 | 10.1999 | 0.16181 | -7.8201e-05 | 1.25 | 2.7033 | 0.10494 | 1.4533
2021-012-0042.mrg | 2021-012-0042.sam | 241 | 5.328 | 5.3278 | 0.18435 | -0.0002408 | 0.84 | 1.6539 | 0.027276 | 0.81385
2021-012-0043.mrg | 2021-012-0043.sam | 241 | 4.784 | 4.7839 | 0.23685 | -4.9591e-05 | 0.34 | 0.69826 | 0.064617 | 0.35826
2021-012-0044.mrg | 2021-012-0044.sam | 241 | 50.286 | 50.2861 | 0.11911 | 7.2479e-05 | 0.33 | 0.32175 | 0.052672 | -0.008249
2021-012-0044.mrg | 2021-012-0044.sam | 241 | 29.999 | 29.9989 | 0.23322 | -8.0109e-05 | 1.09 | 1.0482 | 0.15655 | -0.041768
2021-012-0044.mrg | 2021-012-0044.sam | 241 | 20.346 | 20.3463 | 0.1904 | 0.00033569 | 1.97 | 2.3052 | 0.25317 | 0.33516
2021-012-0044.mrg | 2021-012-0044.sam | 241 | 10.302 | 10.3024 | 0.18658 | 0.00041866 | 0.61 | 1.1263 | 0.11029 | 0.51632
2021-012-0044.mrg | 2021-012-0044.sam | 241 | 4.161 | 4.1608 | 0.18708 | -0.00021553 | 0.37 | 0.72852 | 0.026254 | 0.35852
2021-012-0045.mrg | 2021-012-0045.sam | 241 | 4.997 | 4.9966 | 0.21557 | -0.00041533 | 0.53 | 0.98023 | 0.038554 | 0.45023
2021-012-0046.mrg | 2021-012-0046.sam | 241 | 5.508 | 5.5084 | 0.13873 | 0.00041485 | 0.78 | 1.5951 | 0.016783 | 0.81514
2021-012-0070.mrg | 2021-012-0070.sam | 241 | 50.42 | 50.4203 | 0.2159 | 0.00033188 | 0.2 | 0.36623 | 0.010016 | 0.16623
2021-012-0070.mrg | 2021-012-0070.sam | 241 | 30.361 | 30.3611 | 0.26519 | 0.00012016 | 1.35 | 1.8317 | 0.45053 | 0.48172
2021-012-0070.mrg | 2021-012-0070.sam | 241 | 20.34 | 20.3403 | 0.29985 | 0.00025368 | 0.83 | 2.0172 | 0.13222 | 1.1872
2021-012-0070.mrg | 2021-012-0070.sam | 241 | 10.789 | 10.7895 | 0.28535 | 0.00047302 | 0.31 | 0.36345 | 0.013847 | 0.053452
2021-012-0070.mrg | 2021-012-0070.sam | 241 | 5.416 | 5.4161 | 0.090472 | 5.3883e-05 | 0.3 | 0.34998 | 0.027361 | 0.049979
2021-012-0076.mrg | 2021-012-0076.sam | 295 | 50.27 | 49.6367 | 0.44062 | -0.63332 | 0.18 | 0.21723 | 0.012226 | 0.03723
2021-012-0076.mrg | 2021-012-0076.sam | 241 | 29.145 | 29.1453 | 0.18959 | 0.00027275 | 1.74 | 2.0029 | 0.14419 | 0.26288
2021-012-0076.mrg | 2021-012-0076.sam | 300 | 20.085 | 20.1794 | 0.13037 | 0.094408 | 2.05 | 3.4479 | 0.17695 | 1.3979
2021-012-0076.mrg | 2021-012-0076.sam | 327 | 10.417 | 10.326 | 0.14832 | -0.091045 | 0.92 | 1.8872 | 0.17974 | 0.96725
2021-012-0076.mrg | 2021-012-0076.sam | 556 | 4.576 | 4.7471 | 0.29508 | 0.17107 | 0.65 | 1.1243 | 0.088585 | 0.47434
2021-012-0082.mrg | 2021-012-0082.sam | 241 | 50.718 | 50.7176 | 0.40522 | -0.00039673 | 0.11 | 0.19638 | 0.0082837 | 0.086382
2021-012-0082.mrg | 2021-012-0082.sam | 241 | 30.104 | 30.1043 | 0.18803 | 0.0002861 | 0.79 | 0.81983 | 0.014162 | 0.029834
2021-012-0082.mrg | 2021-012-0082.sam | 241 | 20.342 | 20.3419 | 0.1944 | -6.485e-05 | 3.11 | 1.9627 | 0.073684 | -1.1473
2021-012-0082.mrg | 2021-012-0082.sam | 241 | 10.03 | 10.0301 | 0.11078 | 5.4359e-05 | 11.66 | 5.3942 | 0.55892 | -6.2658
2021-012-0082.mrg | 2021-012-0082.sam | 281 | 5.181 | 5.1849 | 0.29785 | 0.0039287 | 14.12 | 5.9921 | 0.43929 | -8.1279
2021-012-0086.mrg | 2021-012-0086.sam | 241 | 50.395 | 50.3947 | 0.33786 | -0.00030899 | 1 | 0.28729 | 0.048653 | -0.71271
2021-012-0086.mrg | 2021-012-0086.sam | 241 | 30.232 | 30.2323 | 0.35998 | 0.00029373 | 4.23 | 1.2267 | 0.12489 | -3.0033
2021-012-0086.mrg | 2021-012-0086.sam | 241 | 19.764 | 19.7637 | 0.17926 | -0.00031853 | 6.2 | 2.5102 | 0.251 | -3.6898
2021-012-0086.mrg | 2021-012-0086.sam | 241 | 10.029 | 10.0285 | 0.30392 | -0.00049782 | 22.63 | 5.7798 | 0.39147 | -16.8501
2021-012-0086.mrg | 2021-012-0086.sam | 241 | 5.132 | 5.1321 | 0.32443 | 0.00013685 | 15.4 | 5.4146 | 0.36888 | -9.9854
2021-012-0093.mrg | 2021-012-0093.sam | 289 | 49.328 | 49.6834 | 0.22294 | 0.3554 | 0.99 | 0.36112 | 0.050039 | -0.62887
2021-012-0093.mrg | 2021-012-0093.sam | 241 | 29.132 | 29.1316 | 0.16493 | -0.00039864 | 2.54 | 1.2333 | 0.063658 | -1.3067
2021-012-0093.mrg | 2021-012-0093.sam | 289 | 20.116 | 20.088 | 0.32502 | -0.027985 | 7.27 | 2.4014 | 0.19923 | -4.8686
2021-012-0093.mrg | 2021-012-0093.sam | 270 | 8.93 | 9.2281 | 0.28728 | 0.29807 | 15.45 | 4.9911 | 0.32256 | -10.4589
2021-012-0093.mrg | 2021-012-0093.sam | 332 | 5.408 | 5.4976 | 0.2049 | 0.089569 | 18.09 | 5.2065 | 0.39365 | -12.8835
2021-012-0095.mrg | 2021-012-0095.sam | 241 | 50.112 | 50.1121 | 0.42179 | 6.8665e-05 | 0.82 | 0.2657 | 0.034233 | -0.5543
2021-012-0095.mrg | 2021-012-0095.sam | 241 | 30.345 | 30.3453 | 0.20371 | 0.00025368 | 1.08 | 0.36516 | 0.13135 | -0.71484
2021-012-0095.mrg | 2021-012-0095.sam | 241 | 19.832 | 19.8322 | 0.074696 | 0.00021553 | 4.81 | 0.74536 | 0.17508 | -4.0646
2021-012-0095.mrg | 2021-012-0095.sam | 241 | 10.131 | 10.1307 | 0.049959 | -0.00031948 | 18.81 | 4.8771 | 0.73339 | -13.9329
2021-012-0095.mrg | 2021-012-0095.sam | 286 | 4.842 | 4.8892 | 0.17312 | 0.047245 | 18.28 | 4.3148 | 0.30444 | -13.9652
2021-012-0096.mrg | 2021-012-0096.sam | 241 | 50.124 | 50.124 | 0.17519 | 1.9073e-05 | 0.85 | 0.27661 | 0.070905 | -0.57339
2021-012-0096.mrg | 2021-012-0096.sam | 241 | 30.078 | 30.0777 | 0.096403 | -0.00033951 | 0.95 | 0.38025 | 0.059523 | -0.56975
2021-012-0096.mrg | 2021-012-0096.sam | 241 | 19.878 | 19.8781 | 0.052158 | 0.000103 | 3.5 | 0.90744 | 0.20201 | -2.5926
2021-012-0096.mrg | 2021-012-0096.sam | 241 | 10.138 | 10.1379 | 0.085579 | -0.00012398 | 10.33 | 4.6001 | 0.19412 | -5.7299
2021-012-0096.mrg | 2021-012-0096.sam | 241 | 4.946 | 4.9462 | 0.15048 | 0.00020313 | 11.73 | 3.6915 | 0.21931 | -8.0385
2021-012-0097.mrg | 2021-012-0097.sam | 482 | 26.913 | 26.1295 | 0.79857 | -0.78351 | 2.16 | 0.70608 | 0.15196 | -1.4539
2021-012-0097.mrg | 2021-012-0097.sam | 241 | 19.905 | 19.9048 | 0.08565 | -0.00016594 | 2.33 | 0.74672 | 0.19579 | -1.5833
2021-012-0097.mrg | 2021-012-0097.sam | 241 | 10.624 | 10.6244 | 0.15551 | 0.00038242 | 5.92 | 2.0879 | 0.3619 | -3.8321
2021-012-0097.mrg | 2021-012-0097.sam | 241 | 5.806 | 5.8058 | 0.10411 | -0.0002203 | 4.77 | 1.9977 | 0.33499 | -2.7723
2021-012-0100.mrg | 2021-012-0100.sam | 241 | 34.319 | 34.3187 | 0.12509 | -0.00027084 | 0.95 | 0.30135 | 0.10271 | -0.64865
2021-012-0100.mrg | 2021-012-0100.sam | 241 | 30.416 | 30.4163 | 0.21263 | 0.00034332 | 1.09 | 0.34366 | 0.13052 | -0.74634
2021-012-0100.mrg | 2021-012-0100.sam | 241 | 20.565 | 20.5649 | 0.24406 | -0.00014114 | 0.93 | 0.34988 | 0.053705 | -0.58012
2021-012-0100.mrg | 2021-012-0100.sam | 241 | 10.079 | 10.0789 | 0.12074 | -0.00013351 | 5.69 | 3.3687 | 0.81988 | -2.3213
2021-012-0100.mrg | 2021-012-0100.sam | 241 | 5.754 | 5.7542 | 0.090979 | 0.00022411 | 14.38 | 5.1702 | 0.36162 | -9.2098
2021-012-0105.mrg | 2021-012-0105.sam | 241 | 55.761 | 55.7607 | 0.18741 | -0.00035095 | 1.07 | 0.36142 | 0.05086 | -0.70858
2021-012-0105.mrg | 2021-012-0105.sam | 241 | 29.977 | 29.9767 | 0.091628 | -0.00034714 | 3.03 | 1.0258 | 0.28219 | -2.0042
2021-012-0105.mrg | 2021-012-0105.sam | 241 | 20.048 | 20.0475 | 0.075605 | -0.000494 | 1.98 | 1.0211 | 0.31505 | -0.95895
2021-012-0105.mrg | 2021-012-0105.sam | 241 | 10.141 | 10.1406 | 0.077316 | -0.00039864 | 26.52 | 8.912 | 1.5712 | -17.608
2021-012-0105.mrg | 2021-012-0105.sam | 241 | 4.968 | 4.9678 | 0.13732 | -0.00024462 | 29.79 | 10.4767 | 0.61612 | -19.3133
2021-012-0109.mrg | 2021-012-0109.sam | 241 | 50.381 | 50.3808 | 0.12812 | -0.00024414 | 0.22 | 0.20941 | 0.028702 | -0.010589
2021-012-0109.mrg | 2021-012-0109.sam | 241 | 30.655 | 30.6549 | 0.22747 | -0.00013733 | 0.8 | 0.55856 | 0.037095 | -0.24144
2021-012-0109.mrg | 2021-012-0109.sam | 241 | 20.018 | 20.0181 | 0.11688 | 9.9182e-05 | 1.88 | 1.1286 | 0.048488 | -0.75141
2021-012-0109.mrg | 2021-012-0109.sam | 241 | 10.677 | 10.6766 | 0.077753 | -0.00044823 | 6.25 | 3.0145 | 0.16696 | -3.2355
2021-012-0109.mrg | 2021-012-0109.sam | 241 | 5.244 | 5.2445 | 0.1106 | 0.00046873 | 26.61 | 12.5141 | 0.461 | -14.0959
2021-012-0112.mrg | 2021-012-0112.sam | 241 | 50.125 | 50.1248 | 0.18413 | -0.00024796 | 0.39 | 0.14619 | 0.012698 | -0.24381
2021-012-0112.mrg | 2021-012-0112.sam | 241 | 29.821 | 29.8209 | 0.12729 | -0.00014877 | 0.64 | 0.47931 | 0.016735 | -0.16069
2021-012-0112.mrg | 2021-012-0112.sam | 241 | 19.786 | 19.7862 | 0.094833 | 0.00015831 | 1.27 | 1.6311 | 0.094411 | 0.36106
2021-012-0112.mrg | 2021-012-0112.sam | 241 | 10.381 | 10.3814 | 0.20498 | 0.00040245 | 1.12 | 3.1427 | 0.076285 | 2.0227
2021-012-0112.mrg | 2021-012-0112.sam | 241 | 5.231 | 5.2307 | 0.067451 | -0.00026989 | 0.97 | 2.7414 | 0.071506 | 1.7714
2021-012-0120.mrg | 2021-012-0120.sam | 241 | 50.263 | 50.2629 | 0.16927 | -6.485e-05 | 0.38 | 0.2985 | 0.026991 | -0.081502
2021-012-0120.mrg | 2021-012-0120.sam | 241 | 30.511 | 30.5111 | 0.27682 | 0.00014496 | 0.61 | 1.3789 | 0.12094 | 0.76892
2021-012-0120.mrg | 2021-012-0120.sam | 241 | 19.481 | 19.481 | 0.19955 | -3.8147e-05 | 0.42 | 0.55664 | 0.010937 | 0.13664
2021-012-0120.mrg | 2021-012-0120.sam | 241 | 10.087 | 10.0872 | 0.22101 | 0.00015736 | 0.33 | 0.54281 | 0.049575 | 0.21281
2021-012-0120.mrg | 2021-012-0120.sam | 280 | 5.41 | 5.4224 | 0.22859 | 0.012411 | 0.42 | 0.55377 | 0.076141 | 0.13377
2021-012-0121.mrg | 2021-012-0121.sam | 241 | 5.196 | 5.1956 | 0.084181 | -0.00041103 | 0.86 | 0.96283 | 0.027568 | 0.10283
2021-012-0131.mrg | 2021-012-0131.sam | 241 | 50.052 | 50.0523 | 0.34297 | 0.00034332 | 0.15 | 0.18241 | 0.0046315 | 0.032407
2021-012-0131.mrg | 2021-012-0131.sam | 241 | 30.022 | 30.022 | 0.16388 | -1.1444e-05 | 0.77 | 0.73085 | 0.07102 | -0.039154
2021-012-0131.mrg | 2021-012-0131.sam | 241 | 20.346 | 20.3459 | 0.068395 | -9.5367e-05 | 1.06 | 1.3928 | 0.024696 | 0.33276
2021-012-0131.mrg | 2021-012-0131.sam | 241 | 10.332 | 10.3317 | 0.13983 | -0.00025272 | 1.32 | 2.9974 | 0.10548 | 1.6774
2021-012-0131.mrg | 2021-012-0131.sam | 342 | 5.84 | 5.7998 | 0.22882 | -0.040161 | 1.38 | 3.0126 | 0.12343 | 1.6326
2021-012-0135.mrg | 2021-012-0135.sam | 241 | 50.742 | 50.7418 | 0.16529 | -0.00016785 | 0.17 | 0.13546 | 0.0083026 | -0.034544
2021-012-0135.mrg | 2021-012-0135.sam | 241 | 30.639 | 30.6389 | 0.36161 | -0.00011253 | 0.21 | 0.19596 | 0.0078479 | -0.014042
2021-012-0135.mrg | 2021-012-0135.sam | 241 | 20.165 | 20.1646 | 0.10193 | -0.00037384 | 0.79 | 0.97512 | 0.01084 | 0.18512
2021-012-0135.mrg | 2021-012-0135.sam | 241 | 10.612 | 10.6121 | 0.26517 | 6.9618e-05 | 1.86 | 2.0262 | 0.018168 | 0.16618
2021-012-0135.mrg | 2021-012-0135.sam | 241 | 5.277 | 5.2774 | 0.22896 | 0.00043964 | 1.84 | 2.0909 | 0.017193 | 0.25088
2021-012-0141.mrg | 2021-012-0141.sam | 273 | 50.142 | 50.001 | 0.21516 | -0.14102 | 0.9 | 0.27754 | 0.044254 | -0.62246
2021-012-0141.mrg | 2021-012-0141.sam | 241 | 30.121 | 30.121 | 0.43051 | 0 | 0.73 | 0.22078 | 0.0422 | -0.50922
2021-012-0141.mrg | 2021-012-0141.sam | 274 | 20.216 | 20.2141 | 0.12941 | -0.0019112 | 1.57 | 0.37064 | 0.071921 | -1.1994
2021-012-0141.mrg | 2021-012-0141.sam | 277 | 10.13 | 10.1637 | 0.15649 | 0.033686 | 3.71 | 1.1872 | 0.10344 | -2.5228
2021-012-0141.mrg | 2021-012-0141.sam | 316 | 4.691 | 4.8013 | 0.17982 | 0.11033 | 4.64 | 1.2154 | 0.14819 | -3.4246
2021-012-0142.mrg | 2021-012-0142.sam | 241 | 44.482 | 44.4818 | 0.44321 | -0.00020218 | 1.9 | 0.53648 | 0.07666 | -1.3635
2021-012-0142.mrg | 2021-012-0142.sam | 241 | 29.946 | 29.9457 | 0.35483 | -0.00029755 | 0.83 | 0.23088 | 0.031637 | -0.59912
2021-012-0142.mrg | 2021-012-0142.sam | 241 | 19.945 | 19.945 | 0.37225 | 7.6294e-06 | 0.95 | 0.24781 | 0.029555 | -0.70219
2021-012-0142.mrg | 2021-012-0142.sam | 241 | 10.124 | 10.1241 | 0.067684 | 0.00014114 | 3 | 0.78062 | 0.04415 | -2.2194
2021-012-0142.mrg | 2021-012-0142.sam | 241 | 5.323 | 5.3229 | 0.24614 | -0.00011635 | 3.12 | 0.77485 | 0.052137 | -2.3451
2021-012-0146.mrg | 2021-012-0146.sam | 241 | 5.649 | 5.6492 | 0.20743 | 0.00018644 | 1.84 | 1.6721 | 0.040964 | -0.16786
2021-012-0153.mrg | 2021-012-0153.sam | 241 | 50.545 | 50.5454 | 0.58794 | 0.00041962 | 0.09 | 0.16921 | 0.0093964 | 0.079212
2021-012-0153.mrg | 2021-012-0153.sam | 241 | 20.673 | 20.673 | 0.28393 | -2.4796e-05 | 2.32 | 2.6626 | 0.1006 | 0.34262
2021-012-0153.mrg | 2021-012-0153.sam | 241 | 10.277 | 10.2766 | 0.42519 | -0.00041103 | 1.48 | 1.7403 | 0.078835 | 0.26032
2021-012-0153.mrg | 2021-012-0153.sam | 241 | 4.88 | 4.8798 | 0.13642 | -0.00018692 | 1.5 | 1.7424 | 0.077016 | 0.24235
2021-012-0156.mrg | 2021-012-0156.sam | 241 | 50.675 | 50.6749 | 0.39746 | -8.7738e-05 | 0.19 | 0.2969 | 0.022889 | 0.1069
2021-012-0156.mrg | 2021-012-0156.sam | 241 | 31.035 | 31.0354 | 0.31504 | 0.00037003 | 0.65 | 0.86929 | 0.015987 | 0.21929
2021-012-0156.mrg | 2021-012-0156.sam | 241 | 20.499 | 20.4993 | 0.34185 | 0.0002861 | 0.85 | 2.0044 | 0.10057 | 1.1544
2021-012-0156.mrg | 2021-012-0156.sam | 241 | 10.562 | 10.5622 | 0.41189 | 0.00021172 | 0.46 | 0.86536 | 0.048471 | 0.40536
2021-012-0156.mrg | 2021-012-0156.sam | 282 | 5.453 | 5.5155 | 0.38598 | 0.06251 | 0.44 | 0.87022 | 0.063353 | 0.43022
2021-012-0160.mrg | 2021-012-0160.sam | 241 | 50.343 | 50.3433 | 0.51919 | 0.00034714 | 0.09 | 0.18934 | 0.0085994 | 0.09934
2021-012-0160.mrg | 2021-012-0160.sam | 241 | 29.63 | 29.6297 | 0.21428 | -0.00033569 | 0.56 | 0.54709 | 0.015938 | -0.012913
2021-012-0160.mrg | 2021-012-0160.sam | 241 | 20.456 | 20.4565 | 0.29724 | 0.00047874 | 1.85 | 1.8558 | 0.027633 | 0.0058132
2021-012-0160.mrg | 2021-012-0160.sam | 241 | 9.569 | 9.5689 | 0.14032 | -5.4359e-05 | 1.95 | 2.0996 | 0.029418 | 0.14963
2021-012-0160.mrg | 2021-012-0160.sam | 241 | 4.379 | 4.3793 | 0.32556 | 0.00028181 | 2.02 | 2.0948 | 0.020477 | 0.074817
2021-012-0166.mrg | 2021-012-0166.sam | 384 | 50.969 | 51.0275 | 0.29185 | 0.058533 | 0.07 | 0.13389 | 0.0043467 | 0.063888
2021-012-0166.mrg | 2021-012-0166.sam | 241 | 29.727 | 29.7268 | 0.20873 | -0.00023651 | 0.19 | 0.23414 | 0.0057617 | 0.044141
2021-012-0166.mrg | 2021-012-0166.sam | 276 | 19.883 | 19.8207 | 0.11742 | -0.062336 | 1.82 | 1.2276 | 0.11189 | -0.59242
2021-012-0166.mrg | 2021-012-0166.sam | 342 | 10.435 | 10.3618 | 0.29232 | -0.073205 | 2.06 | 1.2966 | 0.083547 | -0.76338
2021-012-0166.mrg | 2021-012-0166.sam | 321 | 4.56 | 4.4616 | 0.26216 | -0.098411 | 1.92 | 1.087 | 0.081762 | -0.83296
2021-012-0180.mrg | 2021-012-0180.sam | 241 | 49.508 | 49.5077 | 0.25973 | -0.00029755 | 0.62 | 0.52716 | 0.19785 | -0.092838
2021-012-0180.mrg | 2021-012-0180.sam | 241 | 30.197 | 30.1972 | 0.24425 | 0.00020599 | 1.02 | 0.58411 | 0.27443 | -0.43589
2021-012-0180.mrg | 2021-012-0180.sam | 241 | 19.61 | 19.6103 | 0.48412 | 0.0002861 | 0.93 | 0.97719 | 0.44817 | 0.047187
2021-012-0180.mrg | 2021-012-0180.sam | 241 | 10.489 | 10.4888 | 0.22516 | -0.00019169 | 1.84 | 1.9688 | 0.28935 | 0.12884
2021-012-0180.mrg | 2021-012-0180.sam | 353 | 5.322 | 5.3033 | 0.27836 | -0.01866 | 2.06 | 2.5181 | 0.37571 | 0.45812
2021-012-0186.mrg | 2021-012-0186.sam | 281 | 50.077 | 50.1083 | 0.21064 | 0.03133 | 2.44 | 0.13231 | 0.0061929 | -2.3077
2021-012-0186.mrg | 2021-012-0186.sam | 241 | 30.206 | 30.2063 | 0.21506 | 0.00029564 | 0.87 | 0.59017 | 0.015306 | -0.27983
2021-012-0186.mrg | 2021-012-0186.sam | 330 | 19.882 | 20.153 | 0.37798 | 0.27105 | 2.03 | 1.9616 | 0.21018 | -0.068394
2021-012-0186.mrg | 2021-012-0186.sam | 284 | 10.498 | 10.3363 | 0.33928 | -0.16168 | 0.92 | 2.9059 | 0.019051 | 1.9859
2021-012-0186.mrg | 2021-012-0186.sam | 291 | 5.895 | 5.8731 | 0.11351 | -0.021924 | 2.41 | 2.895 | 0.024636 | 0.48505
2021-012-0197.mrg | 2021-012-0197.sam | 241 | 49.723 | 49.7228 | 0.031886 | -0.00019836 | 0.09 | 0.13633 | 0.0052389 | 0.046328
2021-012-0197.mrg | 2021-012-0197.sam | 241 | 29.799 | 29.7991 | 0.029339 | 6.6757e-05 | 0.13 | 0.16368 | 0.0066334 | 0.033681
2021-012-0197.mrg | 2021-012-0197.sam | 241 | 19.883 | 19.8826 | 0.034209 | -0.00041771 | 0.17 | 0.19155 | 0.0078559 | 0.021548
2021-012-0197.mrg | 2021-012-0197.sam | 241 | 10.084 | 10.0836 | 0.03737 | -0.00037766 | 0.25 | 0.23993 | 0.0089484 | -0.01007
2021-012-0197.mrg | 2021-012-0197.sam | 292 | 5.759 | 5.7601 | 0.035754 | 0.0010858 | 0.42 | 0.2973 | 0.01109 | -0.1227
2021-012-0208.mrg | 2021-012-0208.sam | 241 | 50.046 | 50.0455 | 0.029015 | -0.0004921 | 0.19 | 0.17374 | 0.0099474 | -0.016257
2021-012-0208.mrg | 2021-012-0208.sam | 241 | 29.983 | 29.9831 | 0.039489 | 5.3406e-05 | 0.29 | 0.26144 | 0.016886 | -0.02856
2021-012-0208.mrg | 2021-012-0208.sam | 281 | 19.953 | 19.9368 | 0.028902 | -0.016245 | 0.64 | 0.38031 | 0.017813 | -0.25969
2021-012-0208.mrg | 2021-012-0208.sam | 282 | 9.983 | 9.9624 | 0.032878 | -0.020649 | 3.7 | 1.5414 | 0.062148 | -2.1586
2021-012-0208.mrg | 2021-012-0208.sam | 378 | 4.923 | 4.9223 | 0.030761 | -0.00064802 | 2.63 | 1.4659 | 0.041459 | -1.1641
2021-012-0228.mrg | 2021-012-0228.sam | 241 | 30.628 | 30.6276 | 0.0287 | -0.00044441 | 0.68 | 0.36997 | 0.032809 | -0.31003
2021-012-0228.mrg | 2021-012-0228.sam | 241 | 19.569 | 19.5695 | 0.02832 | 0.00047302 | 0.8 | 0.43365 | 0.039578 | -0.36635
2021-012-0228.mrg | 2021-012-0228.sam | 241 | 10.746 | 10.7462 | 0.030115 | 0.00020695 | 1.02 | 0.52459 | 0.056995 | -0.49541
2021-012-0228.mrg | 2021-012-0228.sam | 275 | 4.888 | 4.6421 | 0.656 | -0.24589 | 1.11 | 0.5703 | 0.0452 | -0.5397
2021-012-0228.mrg | 2021-012-0228.sam | 246 | 2.844 | 2.8835 | 0.27853 | 0.039537 | 1.12 | 0.55972 | 0.048841 | -0.56028
2021-012-0231.mrg | 2021-012-0231.sam | 241 | 20.38 | 20.3799 | 0.029865 | -0.000103 | 0.36 | 0.37826 | 0.0071479 | 0.018257
2021-012-0231.mrg | 2021-012-0231.sam | 241 | 9.722 | 9.7218 | 0.061028 | -0.00024891 | 0.4 | 0.38089 | 0.0066637 | -0.019108
2021-012-0231.mrg | 2021-012-0231.sam | 325 | 4.983 | 4.4755 | 0.86174 | -0.50754 | 0.45 | 0.50809 | 0.037802 | 0.058089
2021-012-0231.mrg | 2021-012-0231.sam | 283 | 2.939 | 3.2324 | 0.7076 | 0.29341 | 0.64 | 0.55617 | 0.030837 | -0.083827
2021-012-0234.mrg | 2021-012-0234.sam | 241 | 20.196 | 20.1959 | 0.029803 | -4.9591e-05 | 0.28 | 0.5567 | 0.0093213 | 0.2767
2021-012-0234.mrg | 2021-012-0234.sam | 241 | 9.802 | 9.8017 | 0.02938 | -0.0003109 | 0.64 | 0.65912 | 0.0090972 | 0.019124
2021-012-0234.mrg | 2021-012-0234.sam | 475 | 5.124 | 4.1725 | 0.96724 | -0.95148 | 0.84 | 0.74012 | 0.016262 | -0.09988
2021-012-0234.mrg | 2021-012-0234.sam | 482 | 3.19 | 4.1571 | 0.96852 | 0.96713 | 0.92 | 0.73999 | 0.01621 | -0.18001
2021-012-0238.mrg | 2021-012-0238.sam | 241 | 30.477 | 30.4765 | 0.028136 | -0.00048065 | 0.16 | 0.2809 | 0.004898 | 0.1209
2021-012-0238.mrg | 2021-012-0238.sam | 241 | 20.231 | 20.2312 | 0.029342 | 0.00019455 | 0.54 | 0.63763 | 0.010798 | 0.097631
2021-012-0238.mrg | 2021-012-0238.sam | 241 | 10.079 | 10.0788 | 0.029874 | -0.00021172 | 1.08 | 0.83283 | 0.010301 | -0.24717
2021-012-0238.mrg | 2021-012-0238.sam | 241 | 5.503 | 5.5033 | 0.030092 | 0.00027418 | 1.17 | 0.8418 | 0.010476 | -0.3282
2021-012-0238.mrg | 2021-012-0238.sam | 241 | 2.779 | 2.7791 | 0.047494 | 7.0572e-05 | 1.22 | 0.73622 | 0.0085812 | -0.48378
2021-012-0239.mrg | 2021-012-0239.sam | 241 | 20.467 | 20.4669 | 0.024812 | -7.0572e-05 | 0.24 | 0.3553 | 0.0041853 | 0.11529
2021-012-0239.mrg | 2021-012-0239.sam | 241 | 10.391 | 10.3908 | 0.034995 | -0.00020695 | 0.99 | 0.84225 | 0.015453 | -0.14775
2021-012-0239.mrg | 2021-012-0239.sam | 244 | 4.965 | 4.9413 | 0.21859 | -0.023685 | 1.16 | 0.73699 | 0.014916 | -0.42301
2021-012-0239.mrg | 2021-012-0239.sam | 243 | 2.893 | 2.9094 | 0.18327 | 0.016391 | 1.37 | 0.63475 | 0.020357 | -0.73525
2021-012-0240.mrg | 2021-012-0240.sam | 241 | 19.823 | 19.8229 | 0.034906 | -0.00011635 | 0.64 | 0.7645 | 0.010723 | 0.1245
2021-012-0240.mrg | 2021-012-0240.sam | 241 | 9.992 | 9.9917 | 0.051006 | -0.00034428 | 1.34 | 0.99931 | 0.013047 | -0.34069
2021-012-0240.mrg | 2021-012-0240.sam | 482 | 5.179 | 4.3249 | 0.85598 | -0.85411 | 1.47 | 0.90672 | 0.055928 | -0.56328
2021-012-0240.mrg | 2021-012-0240.sam | 482 | 3.47 | 4.3249 | 0.85598 | 0.85489 | 1.46 | 0.90672 | 0.055928 | -0.55328
2021-012-0244.mrg | 2021-012-0244.sam | 241 | 19.791 | 19.7914 | 0.028554 | 0.00042725 | 0.69 | 0.56883 | 0.015213 | -0.12117
2021-012-0244.mrg | 2021-012-0244.sam | 241 | 10.355 | 10.3548 | 0.028226 | -0.00016975 | 1.32 | 0.91392 | 0.015988 | -0.40608
2021-012-0244.mrg | 2021-012-0244.sam | 482 | 4.969 | 4.0159 | 0.95428 | -0.95307 | 1.16 | 0.8447 | 0.015114 | -0.3153
2021-012-0244.mrg | 2021-012-0244.sam | 479 | 3.063 | 4.0092 | 0.95348 | 0.94622 | 0.97 | 0.84464 | 0.015077 | -0.12537
2021-012-0245.mrg | 2021-012-0245.sam | 241 | 20.28 | 20.2797 | 0.026098 | -0.00029182 | 0.43 | 0.46415 | 0.010084 | 0.034154
2021-012-0245.mrg | 2021-012-0245.sam | 241 | 10.311 | 10.3109 | 0.033578 | -6.5804e-05 | 1 | 1.0681 | 0.015541 | 0.068091
2021-012-0245.mrg | 2021-012-0245.sam | 378 | 5.18 | 4.4654 | 0.94979 | -0.7146 | 1.32 | 0.9812 | 0.022134 | -0.3388
2021-012-0245.mrg | 2021-012-0245.sam | 398 | 3.185 | 3.965 | 0.96847 | 0.77997 | 1.27 | 0.97182 | 0.021773 | -0.29818
2021-012-0254.mrg | 2021-012-0254.sam | 241 | 19.942 | 19.9421 | 0.029437 | 5.5313e-05 | 0.43 | 0.50341 | 0.0060244 | 0.073411
2021-012-0254.mrg | 2021-012-0254.sam | 241 | 9.986 | 9.9856 | 0.025791 | -0.00039482 | 1 | 1.0492 | 0.011316 | 0.049158
2021-012-0254.mrg | 2021-012-0254.sam | 242 | 4.92 | 4.9115 | 0.1296 | -0.0085001 | 1.1 | 1.0957 | 0.010428 | -0.0042728
2021-012-0254.mrg | 2021-012-0254.sam | 242 | 2.805 | 2.8131 | 0.13021 | 0.0080991 | 1.11 | 1.1159 | 0.013552 | 0.0059503
2021-012-0258.mrg | 2021-012-0258.sam | 241 | 29.678 | 29.6781 | 0.023582 | 0.00014305 | 0.08 | 0.17265 | 0.0057767 | 0.092651
2021-012-0258.mrg | 2021-012-0258.sam | 241 | 19.635 | 19.6353 | 0.030032 | 0.00027275 | 0.2 | 0.28897 | 0.0069185 | 0.088967
2021-012-0258.mrg | 2021-012-0258.sam | 241 | 10.135 | 10.1352 | 0.026749 | 0.00021172 | 0.82 | 0.94996 | 0.011069 | 0.12996
2021-012-0258.mrg | 2021-012-0258.sam | 482 | 4.757 | 3.89 | 0.8689 | -0.86699 | 1.5 | 1.3763 | 0.012823 | -0.12368
2021-012-0258.mrg | 2021-012-0258.sam | 482 | 3.023 | 3.89 | 0.8689 | 0.86701 | 1.59 | 1.3763 | 0.012823 | -0.21368
2021-012-0259.mrg | 2021-012-0259.sam | 241 | 19.952 | 19.9523 | 0.03712 | 0.00026131 | 0.09 | 0.17574 | 0.0070328 | 0.085739
2021-012-0259.mrg | 2021-012-0259.sam | 241 | 9.908 | 9.9079 | 0.025517 | -7.4387e-05 | 0.28 | 0.42559 | 0.0065879 | 0.14559
2021-012-0259.mrg | 2021-012-0259.sam | 242 | 5.1 | 5.0921 | 0.13279 | -0.0078716 | 0.6 | 0.596 | 0.013962 | -0.0040041
2021-012-0259.mrg | 2021-012-0259.sam | 249 | 3.008 | 3.0722 | 0.35276 | 0.064149 | 0.85 | 0.70527 | 0.02284 | -0.14473
2021-012-0263.mrg | 2021-012-0263.sam | 241 | 20.061 | 20.0607 | 0.028166 | -0.00027847 | 0.31 | 0.58842 | 0.016025 | 0.27842
2021-012-0263.mrg | 2021-012-0263.sam | 241 | 9.847 | 9.8466 | 0.031612 | -0.00039864 | 1.22 | 1.0648 | 0.013916 | -0.15522
2021-012-0263.mrg | 2021-012-0263.sam | 482 | 4.944 | 4.0015 | 0.94381 | -0.94255 | 2.07 | 1.598 | 0.071873 | -0.47196
2021-012-0263.mrg | 2021-012-0263.sam | 482 | 3.059 | 4.0015 | 0.94381 | 0.94245 | 2.17 | 1.598 | 0.071873 | -0.57196
2021-012-0270.mrg | 2021-012-0270.sam | 241 | 19.959 | 19.9591 | 0.028089 | 5.3406e-05 | 0.14 | 0.22607 | 0.006111 | 0.086075
2021-012-0270.mrg | 2021-012-0270.sam | 241 | 9.895 | 9.8954 | 0.034064 | 0.00043106 | 1.12 | 0.90451 | 0.016771 | -0.21549
2021-012-0270.mrg | 2021-012-0270.sam | 242 | 5.207 | 5.1988 | 0.13312 | -0.0081568 | 2.31 | 2.2603 | 0.1353 | -0.049719
2021-012-0270.mrg | 2021-012-0270.sam | 241 | 3.044 | 3.0438 | 0.0352 | -0.00021577 | 1.47 | 0.9265 | 0.024183 | -0.5435
2021-012-0273.mrg | 2021-012-0273.sam | 241 | 20.297 | 20.2967 | 0.030936 | -0.00033188 | 0.09 | 0.15766 | 0.0056908 | 0.067656
2021-012-0273.mrg | 2021-012-0273.sam | 241 | 10.57 | 10.5696 | 0.029185 | -0.00035667 | 0.1 | 0.17702 | 0.0064922 | 0.077025
2021-012-0273.mrg | 2021-012-0273.sam | 241 | 5.525 | 5.5252 | 0.032569 | 0.0002532 | 0.34 | 0.28165 | 0.011037 | -0.058349
2021-012-0273.mrg | 2021-012-0273.sam | 241 | 3.182 | 3.1824 | 0.043059 | 0.00040674 | 0.73 | 0.37699 | 0.06473 | -0.35301
2021-012-0276.mrg | 2021-012-0276.sam | 241 | 20.038 | 20.038 | 0.037986 | 3.8147e-06 | 1.53 | 0.49914 | 0.052599 | -1.0309
2021-012-0276.mrg | 2021-012-0276.sam | 241 | 10.28 | 10.2804 | 0.049605 | 0.00040722 | 1.38 | 0.50625 | 0.048717 | -0.87375
2021-012-0276.mrg | 2021-012-0276.sam | 476 | 5.03 | 4.1311 | 0.9119 | -0.89889 | 1.33 | 0.57472 | 0.071408 | -0.75528
2021-012-0276.mrg | 2021-012-0276.sam | 476 | 3.209 | 4.1311 | 0.9119 | 0.92212 | 1.33 | 0.57472 | 0.071408 | -0.75528
Create Fit Sheet
Plot
Plot

## File List
Number of Files= |  | 60
Pair # | Primary File | Secondary File | First Row in Main | Last Row in Main | Comparison
1 | 2021-012-0004.mrg | 2021-012-0004.sam | 11 | 15 | 2021-012-0004.mrg & 2021-012-0004.sam
2 | 2021-012-0008.mrg | 2021-012-0008.sam | 17 | 21 | 2021-012-0008.mrg & 2021-012-0008.sam
3 | 2021-012-0009.mrg | 2021-012-0009.sam | 23 | 26 | 2021-012-0009.mrg & 2021-012-0009.sam
4 | 2021-012-0010.mrg | 2021-012-0010.sam | 28 | 31 | 2021-012-0010.mrg & 2021-012-0010.sam
5 | 2021-012-0011.mrg | 2021-012-0011.sam | 33 | 33 | 2021-012-0011.mrg & 2021-012-0011.sam
6 | 2021-012-0012.mrg | 2021-012-0012.sam | 35 | 38 | 2021-012-0012.mrg & 2021-012-0012.sam
7 | 2021-012-0016.mrg | 2021-012-0016.sam | 40 | 40 | 2021-012-0016.mrg & 2021-012-0016.sam
8 | 2021-012-0017.mrg | 2021-012-0017.sam | 42 | 46 | 2021-012-0017.mrg & 2021-012-0017.sam
9 | 2021-012-0025.mrg | 2021-012-0025.sam | 48 | 48 | 2021-012-0025.mrg & 2021-012-0025.sam
10 | 2021-012-0036.mrg | 2021-012-0036.sam | 50 | 54 | 2021-012-0036.mrg & 2021-012-0036.sam
11 | 2021-012-0037.mrg | 2021-012-0037.sam | 56 | 60 | 2021-012-0037.mrg & 2021-012-0037.sam
12 | 2021-012-0038.mrg | 2021-012-0038.sam | 62 | 62 | 2021-012-0038.mrg & 2021-012-0038.sam
13 | 2021-012-0039.mrg | 2021-012-0039.sam | 64 | 68 | 2021-012-0039.mrg & 2021-012-0039.sam
14 | 2021-012-0042.mrg | 2021-012-0042.sam | 70 | 74 | 2021-012-0042.mrg & 2021-012-0042.sam
15 | 2021-012-0043.mrg | 2021-012-0043.sam | 76 | 76 | 2021-012-0043.mrg & 2021-012-0043.sam
16 | 2021-012-0044.mrg | 2021-012-0044.sam | 78 | 82 | 2021-012-0044.mrg & 2021-012-0044.sam
17 | 2021-012-0045.mrg | 2021-012-0045.sam | 84 | 84 | 2021-012-0045.mrg & 2021-012-0045.sam
18 | 2021-012-0046.mrg | 2021-012-0046.sam | 86 | 86 | 2021-012-0046.mrg & 2021-012-0046.sam
19 | 2021-012-0070.mrg | 2021-012-0070.sam | 88 | 92 | 2021-012-0070.mrg & 2021-012-0070.sam
20 | 2021-012-0076.mrg | 2021-012-0076.sam | 94 | 98 | 2021-012-0076.mrg & 2021-012-0076.sam
21 | 2021-012-0082.mrg | 2021-012-0082.sam | 100 | 104 | 2021-012-0082.mrg & 2021-012-0082.sam
22 | 2021-012-0086.mrg | 2021-012-0086.sam | 106 | 110 | 2021-012-0086.mrg & 2021-012-0086.sam
23 | 2021-012-0093.mrg | 2021-012-0093.sam | 112 | 116 | 2021-012-0093.mrg & 2021-012-0093.sam
24 | 2021-012-0095.mrg | 2021-012-0095.sam | 118 | 122 | 2021-012-0095.mrg & 2021-012-0095.sam
25 | 2021-012-0096.mrg | 2021-012-0096.sam | 124 | 128 | 2021-012-0096.mrg & 2021-012-0096.sam
26 | 2021-012-0097.mrg | 2021-012-0097.sam | 130 | 133 | 2021-012-0097.mrg & 2021-012-0097.sam
27 | 2021-012-0100.mrg | 2021-012-0100.sam | 135 | 139 | 2021-012-0100.mrg & 2021-012-0100.sam
28 | 2021-012-0105.mrg | 2021-012-0105.sam | 141 | 145 | 2021-012-0105.mrg & 2021-012-0105.sam
29 | 2021-012-0109.mrg | 2021-012-0109.sam | 147 | 151 | 2021-012-0109.mrg & 2021-012-0109.sam
30 | 2021-012-0112.mrg | 2021-012-0112.sam | 153 | 157 | 2021-012-0112.mrg & 2021-012-0112.sam
31 | 2021-012-0120.mrg | 2021-012-0120.sam | 159 | 163 | 2021-012-0120.mrg & 2021-012-0120.sam
32 | 2021-012-0121.mrg | 2021-012-0121.sam | 165 | 165 | 2021-012-0121.mrg & 2021-012-0121.sam
33 | 2021-012-0131.mrg | 2021-012-0131.sam | 167 | 171 | 2021-012-0131.mrg & 2021-012-0131.sam
34 | 2021-012-0135.mrg | 2021-012-0135.sam | 173 | 177 | 2021-012-0135.mrg & 2021-012-0135.sam
35 | 2021-012-0141.mrg | 2021-012-0141.sam | 179 | 183 | 2021-012-0141.mrg & 2021-012-0141.sam
36 | 2021-012-0142.mrg | 2021-012-0142.sam | 185 | 189 | 2021-012-0142.mrg & 2021-012-0142.sam
37 | 2021-012-0146.mrg | 2021-012-0146.sam | 191 | 191 | 2021-012-0146.mrg & 2021-012-0146.sam
38 | 2021-012-0153.mrg | 2021-012-0153.sam | 193 | 196 | 2021-012-0153.mrg & 2021-012-0153.sam
39 | 2021-012-0156.mrg | 2021-012-0156.sam | 198 | 202 | 2021-012-0156.mrg & 2021-012-0156.sam
40 | 2021-012-0160.mrg | 2021-012-0160.sam | 204 | 208 | 2021-012-0160.mrg & 2021-012-0160.sam
41 | 2021-012-0166.mrg | 2021-012-0166.sam | 210 | 214 | 2021-012-0166.mrg & 2021-012-0166.sam
42 | 2021-012-0180.mrg | 2021-012-0180.sam | 216 | 220 | 2021-012-0180.mrg & 2021-012-0180.sam
43 | 2021-012-0186.mrg | 2021-012-0186.sam | 222 | 226 | 2021-012-0186.mrg & 2021-012-0186.sam
44 | 2021-012-0197.mrg | 2021-012-0197.sam | 228 | 232 | 2021-012-0197.mrg & 2021-012-0197.sam
45 | 2021-012-0208.mrg | 2021-012-0208.sam | 234 | 238 | 2021-012-0208.mrg & 2021-012-0208.sam
46 | 2021-012-0228.mrg | 2021-012-0228.sam | 240 | 244 | 2021-012-0228.mrg & 2021-012-0228.sam
47 | 2021-012-0231.mrg | 2021-012-0231.sam | 246 | 249 | 2021-012-0231.mrg & 2021-012-0231.sam
48 | 2021-012-0234.mrg | 2021-012-0234.sam | 251 | 254 | 2021-012-0234.mrg & 2021-012-0234.sam
49 | 2021-012-0238.mrg | 2021-012-0238.sam | 256 | 260 | 2021-012-0238.mrg & 2021-012-0238.sam
50 | 2021-012-0239.mrg | 2021-012-0239.sam | 262 | 265 | 2021-012-0239.mrg & 2021-012-0239.sam
51 | 2021-012-0240.mrg | 2021-012-0240.sam | 267 | 270 | 2021-012-0240.mrg & 2021-012-0240.sam
52 | 2021-012-0244.mrg | 2021-012-0244.sam | 272 | 275 | 2021-012-0244.mrg & 2021-012-0244.sam
53 | 2021-012-0245.mrg | 2021-012-0245.sam | 277 | 280 | 2021-012-0245.mrg & 2021-012-0245.sam
54 | 2021-012-0254.mrg | 2021-012-0254.sam | 282 | 285 | 2021-012-0254.mrg & 2021-012-0254.sam
55 | 2021-012-0258.mrg | 2021-012-0258.sam | 287 | 291 | 2021-012-0258.mrg & 2021-012-0258.sam
56 | 2021-012-0259.mrg | 2021-012-0259.sam | 293 | 296 | 2021-012-0259.mrg & 2021-012-0259.sam
57 | 2021-012-0263.mrg | 2021-012-0263.sam | 298 | 301 | 2021-012-0263.mrg & 2021-012-0263.sam
58 | 2021-012-0270.mrg | 2021-012-0270.sam | 303 | 306 | 2021-012-0270.mrg & 2021-012-0270.sam
59 | 2021-012-0273.mrg | 2021-012-0273.sam | 308 | 311 | 2021-012-0273.mrg & 2021-012-0273.sam
60 | 2021-012-0276.mrg | 2021-012-0276.sam | 313 | 316 | 2021-012-0276.mrg & 2021-012-0276.sam

## Fit Index
Index to Fit Worksheets
Fit# | Description | Versus | Number of File Pairs
1 | (Fluor_CTD - CHL_BOT) | Fluor_CTD | 60

## Fit_1
Calculation of Linear Least Squares Fit For | [10 empty] | File Pair | Pressure | CHL | FL | CHL | FL/CHL
(Fluor_CTD - CHL_BOT) | [10 empty] | 28 | 4.9678 | 29.79 | 10.4767 | 29.79 | 0.35169
[8 empty] | 2 |  |  | 29 | 5.2445 | 26.61 | 12.5141 | 26.61 | 0.47028
Fit Equation: Diff = m * Prop + b | [10 empty] | 28 | 10.1406 | 26.52 | 8.912 | 26.52 | 0.33605
where: Diff =Diff (Fluor_CTD - CHL_BOT), Prop=Fluor_CTD | [10 empty] | 22 | 10.0285 | 22.63 | 5.7798 | 22.63 | 0.25541
[11 empty] | 24 | 10.1307 | 18.81 | 4.8771 | 18.81 | 0.25928
Coefficients |  |  |  | Error Estimates |  |  |  | Regression Line Limits |  |  | 24 | 4.8892 | 18.28 | 4.3148 | 18.28 | 0.23604
| Value | Std Err. |  | Coeff of Determination |  | 0.51934 |  | X | CALC Y |  | 23 | 5.4976 | 18.09 | 5.2065 | 18.09 | 0.28781
m= | -1.4508 | 0.089171 |  | Std Dev of Resid |  | 2.2616 |  | 0.096794 | 0.57363 |  | 23 | 9.2281 | 15.45 | 4.9911 | 15.45 | 0.32305
b= | 0.71406 | 0.1897 |  | Resid Sum of Squares |  | 1253.0883 |  | 12.5141 | -17.4416 |  | 22 | 5.1321 | 15.4 | 5.4146 | 15.4 | 0.35159
[11 empty] | 27 | 5.7542 | 14.38 | 5.1702 | 14.38 | 0.35954
# of Values Extracted = |  |  | 247 | [7 empty] | 21 | 5.1849 | 14.12 | 5.9921 | 14.12 | 0.42437
# of Values Used in Fit = |  |  | 247 | [7 empty] | 25 | 4.9462 | 11.73 | 3.6915 | 11.73 | 0.31471
[11 empty] | 21 | 10.0301 | 11.66 | 5.3942 | 11.66 | 0.46262
File | Use | Pressure | Fluor_CTD | Fluor_CTD | Diff (Fluor_CTD - CHL_BOT) |  |  |  | Fit vs. | Fluor_CTD | 2 | 10.103 | 10.61 | 3.3375 | 10.61 | 0.31456
Pair # | in Fit? | Average | Average | Std Dev | Measured | Fit | Resid |  | X | Y | 25 | 10.1379 | 10.33 | 4.6001 | 10.33 | 0.44531
1 | YES | 30.825 | 2.0385 | 0.29378 | -6.6715 | -2.2434 | 4.4281 |  | 2.0385 | -6.6715 | 2 | 5.0133 | 10.28 | 3.3448 | 10.28 | 0.32537
1 | YES | 20.5273 | 1.715 | 0.18563 | -7.165 | -1.7741 | 5.3909 |  | 1.715 | -7.165 | 5 | 4.7956 | 9.95 | 2.7207 | 9.95 | 0.27343
1 | YES | 10.4868 | 1.7064 | 0.19235 | -8.1236 | -1.7616 | 6.3621 |  | 1.7064 | -8.1236 | 1 | 10.4868 | 9.83 | 1.7064 | 9.83 | 0.17359
1 | YES | 5.3373 | 1.2904 | 0.14186 | -7.4496 | -1.1581 | 6.2916 |  | 1.2904 | -7.4496 | 3 | 4.9704 | 9.43 | 3.0645 | 9.43 | 0.32497
1 | YES | 2.8504 | 1.349 | 0.14027 | -7.651 | -1.2431 | 6.4078 |  | 1.349 | -7.651 | 3 | 9.7395 | 9.17 | 3.125 | 9.17 | 0.34079
2 | YES | 49.9151 | 0.246 | 0.033892 | -0.524 | 0.35717 | 0.88117 |  | 0.246 | -0.524 | 1 | 2.8504 | 9 | 1.349 | 9 | 0.14989
2 | YES | 29.8993 | 0.92149 | 0.1404 | -2.9085 | -0.62285 | 2.2857 |  | 0.92149 | -2.9085 | 1 | 20.5273 | 8.88 | 1.715 | 8.88 | 0.19313
2 | YES | 20.4177 | 1.6922 | 0.28518 | -4.9878 | -1.741 | 3.2469 |  | 1.6922 | -4.9878 | 1 | 5.3373 | 8.74 | 1.2904 | 8.74 | 0.14764
2 | YES | 10.103 | 3.3375 | 0.41648 | -7.2725 | -4.128 | 3.1445 |  | 3.3375 | -7.2725 | 1 | 30.825 | 8.71 | 2.0385 | 8.71 | 0.23404
2 | YES | 5.0133 | 3.3448 | 0.3591 | -6.9352 | -4.1387 | 2.7965 |  | 3.3448 | -6.9352 | 6 | 10.0071 | 8.23 | 6.3009 | 8.23 | 0.7656
3 | YES | 30.1598 | 0.35795 | 0.0265 | -1.262 | 0.19475 | 1.4568 |  | 0.35795 | -1.262 | 23 | 20.088 | 7.27 | 2.4014 | 7.27 | 0.33032
3 | YES | 20.0186 | 1.5386 | 0.24457 | -4.3415 | -1.5181 | 2.8234 |  | 1.5386 | -4.3415 | 2 | 20.4177 | 6.68 | 1.6922 | 6.68 | 0.25332
3 | YES | 9.7395 | 3.125 | 0.28001 | -6.045 | -3.8198 | 2.2251 |  | 3.125 | -6.045 | 4 | 4.9126 | 6.53 | 2.337 | 6.53 | 0.35788
3 | YES | 4.9704 | 3.0645 | 0.28419 | -6.3655 | -3.732 | 2.6336 |  | 3.0645 | -6.3655 | 29 | 10.6766 | 6.25 | 3.0145 | 6.25 | 0.48232
4 | YES | 48.2482 | 0.34733 | 0.018023 | -0.30267 | 0.21015 | 0.51281 |  | 0.34733 | -0.30267 | 22 | 19.7637 | 6.2 | 2.5102 | 6.2 | 0.40487
4 | YES | 30.007 | 0.5697 | 0.056335 | -0.8403 | -0.11247 | 0.72783 |  | 0.5697 | -0.8403 | 26 | 10.6244 | 5.92 | 2.0879 | 5.92 | 0.35269
4 | YES | 20.0983 | 0.74339 | 0.073549 | -0.95661 | -0.36446 | 0.59215 |  | 0.74339 | -0.95661 | 3 | 20.0186 | 5.88 | 1.5386 | 5.88 | 0.26166
4 | YES | 4.9126 | 2.337 | 0.23236 | -4.193 | -2.6765 | 1.5165 |  | 2.337 | -4.193 | 27 | 10.0789 | 5.69 | 3.3687 | 5.69 | 0.59204
5 | YES | 4.7956 | 2.7207 | 0.27882 | -7.2293 | -3.2331 | 3.9962 |  | 2.7207 | -7.2293 | 6 | 5.0725 | 5.26 | 3.8263 | 5.26 | 0.72743
6 | YES | 50.0471 | 0.25465 | 0.01232 | -0.68535 | 0.34461 | 1.03 |  | 0.25465 | -0.68535 | 24 | 19.8322 | 4.81 | 0.74536 | 4.81 | 0.15496
6 | YES | 30.1033 | 0.67066 | 0.014607 | -0.74934 | -0.25894 | 0.4904 |  | 0.67066 | -0.74934 | 26 | 5.8058 | 4.77 | 1.9977 | 4.77 | 0.4188
6 | YES | 10.0071 | 6.3009 | 0.10951 | -1.9291 | -8.4273 | -6.4982 |  | 6.3009 | -1.9291 | 35 | 4.8013 | 4.64 | 1.2154 | 4.64 | 0.26194
6 | YES | 5.0725 | 3.8263 | 0.15121 | -1.4337 | -4.8372 | -3.4035 |  | 3.8263 | -1.4337 | 12 | 5.271 | 4.31 | 2.1426 | 4.31 | 0.49712
7 | YES | 5.4065 | 1.8795 | 0.028552 | -0.070494 | -2.0128 | -1.9423 |  | 1.8795 | -0.070494 | 22 | 30.2323 | 4.23 | 1.2267 | 4.23 | 0.29001
8 | YES | 50.4436 | 0.10746 | 0.0049117 | 0.017461 | 0.55816 | 0.5407 |  | 0.10746 | 0.017461 | 2 | 29.8993 | 3.83 | 0.92149 | 3.83 | 0.2406
8 | YES | 30.3232 | 0.17603 | 0.0071276 | 0.006029 | 0.45868 | 0.45265 |  | 0.17603 | 0.006029 | 35 | 10.1637 | 3.71 | 1.1872 | 3.71 | 0.32
8 | YES | 20.4639 | 0.57827 | 0.026225 | 0.018266 | -0.1249 | -0.14316 |  | 0.57827 | 0.018266 | 45 | 9.9624 | 3.7 | 1.5414 | 3.7 | 0.4166
8 | YES | 9.9876 | 2.1809 | 0.030025 | 0.25094 | -2.4501 | -2.701 |  | 2.1809 | 0.25094 | 25 | 19.8781 | 3.5 | 0.90744 | 3.5 | 0.25927
8 | YES | 5.0275 | 2.3269 | 0.024032 | 0.086863 | -2.6618 | -2.7487 |  | 2.3269 | 0.086863 | 10 | 5.4137 | 3.13 | 2.5626 | 3.13 | 0.81872
9 | YES | 5.353 | 2.2632 | 0.028256 | -0.18683 | -2.5694 | -2.3826 |  | 2.2632 | -0.18683 | 36 | 5.3229 | 3.12 | 0.77485 | 3.12 | 0.24835
10 | YES | 50.0527 | 0.096794 | 0.0037782 | 0.056794 | 0.57363 | 0.51684 |  | 0.096794 | 0.056794 | 21 | 20.3419 | 3.11 | 1.9627 | 3.11 | 0.6311
10 | YES | 30.1971 | 0.23041 | 0.0051235 | 0.090407 | 0.37978 | 0.28938 |  | 0.23041 | 0.090407 | 28 | 29.9767 | 3.03 | 1.0258 | 3.03 | 0.33856
10 | YES | 20.5827 | 0.4959 | 0.0067261 | 0.1259 | -0.0053999 | -0.1313 |  | 0.4959 | 0.1259 | 36 | 10.1241 | 3 | 0.78062 | 3 | 0.26021
10 | YES | 10.1399 | 2.8521 | 0.017854 | 0.25209 | -3.4238 | -3.6759 |  | 2.8521 | 0.25209 | 45 | 4.9223 | 2.63 | 1.4659 | 2.63 | 0.55737
10 | YES | 5.4137 | 2.5626 | 0.029344 | -0.56739 | -3.0038 | -2.4364 |  | 2.5626 | -0.56739 | 10 | 10.1399 | 2.6 | 2.8521 | 2.6 | 1.097
11 | YES | 49.7651 | 0.12694 | 0.0063473 | 0.066942 | 0.52989 | 0.46295 |  | 0.12694 | 0.066942 | 23 | 29.1316 | 2.54 | 1.2333 | 2.54 | 0.48554
11 | YES | 29.4321 | 0.4792 | 0.0066585 | 0.069199 | 0.018832 | -0.050368 |  | 0.4792 | 0.069199 | 14 | 20.8136 | 2.48 | 2.9856 | 2.48 | 1.2039
11 | YES | 19.9761 | 1.1683 | 0.015013 | -0.07173 | -0.98089 | -0.90916 |  | 1.1683 | -0.07173 | 9 | 5.353 | 2.45 | 2.2632 | 2.45 | 0.92374
11 | YES | 9.9265 | 1.1221 | 0.025351 | -0.54789 | -0.91392 | -0.36603 |  | 1.1221 | -0.54789 | 43 | 50.1083 | 2.44 | 0.13231 | 2.44 | 0.054227
11 | YES | 5.2207 | 1.1118 | 0.018263 | -0.50816 | -0.89902 | -0.39086 |  | 1.1118 | -0.50816 | 13 | 5.4765 | 2.43 | 4.2382 | 2.43 | 1.7441
12 | YES | 5.271 | 2.1426 | 0.14406 | -2.1674 | -2.3944 | -0.22699 |  | 2.1426 | -2.1674 | 43 | 5.8731 | 2.41 | 2.895 | 2.41 | 1.2013
13 | YES | 51.7579 | 0.14088 | 0.0069662 | 0.11088 | 0.50967 | 0.39878 |  | 0.14088 | 0.11088 | 26 | 19.9048 | 2.33 | 0.74672 | 2.33 | 0.32048
13 | YES | 30.3735 | 0.32043 | 0.0080138 | 0.13043 | 0.24917 | 0.11874 |  | 0.32043 | 0.13043 | 38 | 20.673 | 2.32 | 2.6626 | 2.32 | 1.1477
13 | YES | 19.6929 | 0.56353 | 0.011363 | 0.043531 | -0.10352 | -0.14705 |  | 0.56353 | 0.043531 | 58 | 5.1988 | 2.31 | 2.2603 | 2.31 | 0.97848
13 | YES | 10.4489 | 1.8018 | 0.031934 | -0.04817 | -1.9001 | -1.8519 |  | 1.8018 | -0.04817 | 8 | 5.0275 | 2.24 | 2.3269 | 2.24 | 1.0388
13 | YES | 5.4765 | 4.2382 | 0.32449 | 1.8082 | -5.4348 | -7.243 |  | 4.2382 | 1.8082 | 57 | 4.0015 | 2.17 | 1.598 | 2.17 | 0.73642
14 | YES | 50.818 | 0.18698 | 0.0070124 | 0.096975 | 0.4428 | 0.34582 |  | 0.18698 | 0.096975 | 26 | 26.1295 | 2.16 | 0.70608 | 2.16 | 0.32689
14 | YES | 31.0599 | 0.66083 | 0.026885 | -0.42917 | -0.24469 | 0.18448 |  | 0.66083 | -0.42917 | 57 | 4.0015 | 2.07 | 1.598 | 2.07 | 0.772
14 | YES | 20.8136 | 2.9856 | 0.10854 | 0.50556 | -3.6174 | -4.123 |  | 2.9856 | 0.50556 | 42 | 5.3033 | 2.06 | 2.5181 | 2.06 | 1.2224
14 | YES | 10.1999 | 2.7033 | 0.10494 | 1.4533 | -3.208 | -4.6613 |  | 2.7033 | 1.4533 | 41 | 10.3618 | 2.06 | 1.2966 | 2.06 | 0.62943
14 | YES | 5.3278 | 1.6539 | 0.027276 | 0.81385 | -1.6854 | -2.4992 |  | 1.6539 | 0.81385 | 20 | 20.1794 | 2.05 | 3.4479 | 2.05 | 1.6819
15 | YES | 4.7839 | 0.69826 | 0.064617 | 0.35826 | -0.29898 | -0.65724 |  | 0.69826 | 0.35826 | 43 | 20.153 | 2.03 | 1.9616 | 2.03 | 0.96631
16 | YES | 50.2861 | 0.32175 | 0.052672 | -0.008249 | 0.24726 | 0.25551 |  | 0.32175 | -0.008249 | 40 | 4.3793 | 2.02 | 2.0948 | 2.02 | 1.037
16 | YES | 29.9989 | 1.0482 | 0.15655 | -0.041768 | -0.80673 | -0.76496 |  | 1.0482 | -0.041768 | 28 | 20.0475 | 1.98 | 1.0211 | 1.98 | 0.51568
16 | YES | 20.3463 | 2.3052 | 0.25317 | 0.33516 | -2.6303 | -2.9655 |  | 2.3052 | 0.33516 | 16 | 20.3463 | 1.97 | 2.3052 | 1.97 | 1.1701
16 | YES | 10.3024 | 1.1263 | 0.11029 | 0.51632 | -0.92002 | -1.4363 |  | 1.1263 | 0.51632 | 40 | 9.5689 | 1.95 | 2.0996 | 1.95 | 1.0767
16 | YES | 4.1608 | 0.72852 | 0.026254 | 0.35852 | -0.34289 | -0.70141 |  | 0.72852 | 0.35852 | 7 | 5.4065 | 1.95 | 1.8795 | 1.95 | 0.96385
17 | YES | 4.9966 | 0.98023 | 0.038554 | 0.45023 | -0.70808 | -1.1583 |  | 0.98023 | 0.45023 | 8 | 9.9876 | 1.93 | 2.1809 | 1.93 | 1.13
18 | YES | 5.5084 | 1.5951 | 0.016783 | 0.81514 | -1.6002 | -2.4153 |  | 1.5951 | 0.81514 | 41 | 4.4616 | 1.92 | 1.087 | 1.92 | 0.56617
19 | YES | 50.4203 | 0.36623 | 0.010016 | 0.16623 | 0.18273 | 0.016494 |  | 0.36623 | 0.16623 | 36 | 44.4818 | 1.9 | 0.53648 | 1.9 | 0.28236
19 | YES | 30.3611 | 1.8317 | 0.45053 | 0.48172 | -1.9434 | -2.4251 |  | 1.8317 | 0.48172 | 29 | 20.0181 | 1.88 | 1.1286 | 1.88 | 0.60031
19 | YES | 20.3403 | 2.0172 | 0.13222 | 1.1872 | -2.2126 | -3.3998 |  | 2.0172 | 1.1872 | 34 | 10.6121 | 1.86 | 2.0262 | 1.86 | 1.0893
19 | YES | 10.7895 | 0.36345 | 0.013847 | 0.053452 | 0.18676 | 0.13331 |  | 0.36345 | 0.053452 | 13 | 10.4489 | 1.85 | 1.8018 | 1.85 | 0.97396
19 | YES | 5.4161 | 0.34998 | 0.027361 | 0.049979 | 0.20631 | 0.15633 |  | 0.34998 | 0.049979 | 40 | 20.4565 | 1.85 | 1.8558 | 1.85 | 1.0031
20 | YES | 49.6367 | 0.21723 | 0.012226 | 0.03723 | 0.3989 | 0.36167 |  | 0.21723 | 0.03723 | 34 | 5.2774 | 1.84 | 2.0909 | 1.84 | 1.1363
20 | YES | 29.1453 | 2.0029 | 0.14419 | 0.26288 | -2.1918 | -2.4546 |  | 2.0029 | 0.26288 | 37 | 5.6492 | 1.84 | 1.6721 | 1.84 | 0.90877
20 | YES | 20.1794 | 3.4479 | 0.17695 | 1.3979 | -4.2882 | -5.6861 |  | 3.4479 | 1.3979 | 42 | 10.4888 | 1.84 | 1.9688 | 1.84 | 1.07
20 | YES | 10.326 | 1.8872 | 0.17974 | 0.96725 | -2.024 | -2.9912 |  | 1.8872 | 0.96725 | 41 | 19.8207 | 1.82 | 1.2276 | 1.82 | 0.6745
20 | YES | 4.7471 | 1.1243 | 0.088585 | 0.47434 | -0.91715 | -1.3915 |  | 1.1243 | 0.47434 | 20 | 29.1453 | 1.74 | 2.0029 | 1.74 | 1.1511
21 | YES | 50.7176 | 0.19638 | 0.0082837 | 0.086382 | 0.42915 | 0.34277 |  | 0.19638 | 0.086382 | 4 | 20.0983 | 1.7 | 0.74339 | 1.7 | 0.43729
21 | YES | 30.1043 | 0.81983 | 0.014162 | 0.029834 | -0.47537 | -0.5052 |  | 0.81983 | 0.029834 | 11 | 9.9265 | 1.67 | 1.1221 | 1.67 | 0.67192
21 | YES | 20.3419 | 1.9627 | 0.073684 | -1.1473 | -2.1335 | -0.98623 |  | 1.9627 | -1.1473 | 11 | 5.2207 | 1.62 | 1.1118 | 1.62 | 0.68632
21 | YES | 10.0301 | 5.3942 | 0.55892 | -6.2658 | -7.1119 | -0.84605 |  | 5.3942 | -6.2658 | 3 | 30.1598 | 1.62 | 0.35795 | 1.62 | 0.22095
21 | YES | 5.1849 | 5.9921 | 0.43929 | -8.1279 | -7.9794 | 0.14848 |  | 5.9921 | -8.1279 | 55 | 3.89 | 1.59 | 1.3763 | 1.59 | 0.86561
22 | YES | 50.3947 | 0.28729 | 0.048653 | -0.71271 | 0.29726 | 1.01 |  | 0.28729 | -0.71271 | 35 | 20.2141 | 1.57 | 0.37064 | 1.57 | 0.23608
22 | YES | 30.2323 | 1.2267 | 0.12489 | -3.0033 | -1.0657 | 1.9375 |  | 1.2267 | -3.0033 | 60 | 20.038 | 1.53 | 0.49914 | 1.53 | 0.32623
22 | YES | 19.7637 | 2.5102 | 0.251 | -3.6898 | -2.9278 | 0.76207 |  | 2.5102 | -3.6898 | 55 | 3.89 | 1.5 | 1.3763 | 1.5 | 0.91754
22 | YES | 10.0285 | 5.7798 | 0.39147 | -16.8501 | -7.6715 | 9.1786 |  | 5.7798 | -16.8501 | 38 | 4.8798 | 1.5 | 1.7424 | 1.5 | 1.1616
22 | YES | 5.1321 | 5.4146 | 0.36888 | -9.9854 | -7.1415 | 2.844 |  | 5.4146 | -9.9854 | 38 | 10.2766 | 1.48 | 1.7403 | 1.48 | 1.1759
23 | YES | 49.6834 | 0.36112 | 0.050039 | -0.62887 | 0.19014 | 0.81901 |  | 0.36112 | -0.62887 | 58 | 3.0438 | 1.47 | 0.9265 | 1.47 | 0.63027
23 | YES | 29.1316 | 1.2333 | 0.063658 | -1.3067 | -1.0752 | 0.23157 |  | 1.2333 | -1.3067 | 51 | 4.3249 | 1.47 | 0.90672 | 1.47 | 0.61681
23 | YES | 20.088 | 2.4014 | 0.19923 | -4.8686 | -2.77 | 2.0986 |  | 2.4014 | -4.8686 | 51 | 4.3249 | 1.46 | 0.90672 | 1.46 | 0.62104
23 | YES | 9.2281 | 4.9911 | 0.32256 | -10.4589 | -6.5272 | 3.9317 |  | 4.9911 | -10.4589 | 6 | 30.1033 | 1.42 | 0.67066 | 1.42 | 0.4723
23 | YES | 5.4976 | 5.2065 | 0.39365 | -12.8835 | -6.8397 | 6.0438 |  | 5.2065 | -12.8835 | 4 | 30.007 | 1.41 | 0.5697 | 1.41 | 0.40404
24 | YES | 50.1121 | 0.2657 | 0.034233 | -0.5543 | 0.32858 | 0.88288 |  | 0.2657 | -0.5543 | 33 | 5.7998 | 1.38 | 3.0126 | 1.38 | 2.1831
24 | YES | 30.3453 | 0.36516 | 0.13135 | -0.71484 | 0.18428 | 0.89913 |  | 0.36516 | -0.71484 | 60 | 10.2804 | 1.38 | 0.50625 | 1.38 | 0.36685
24 | YES | 19.8322 | 0.74536 | 0.17508 | -4.0646 | -0.36732 | 3.6973 |  | 0.74536 | -4.0646 | 50 | 2.9094 | 1.37 | 0.63475 | 1.37 | 0.46332
24 | YES | 10.1307 | 4.8771 | 0.73339 | -13.9329 | -6.3617 | 7.5712 |  | 4.8771 | -13.9329 | 19 | 30.3611 | 1.35 | 1.8317 | 1.35 | 1.3568
24 | YES | 4.8892 | 4.3148 | 0.30444 | -13.9652 | -5.546 | 8.4192 |  | 4.3148 | -13.9652 | 51 | 9.9917 | 1.34 | 0.99931 | 1.34 | 0.74575
25 | YES | 50.124 | 0.27661 | 0.070905 | -0.57339 | 0.31276 | 0.88615 |  | 0.27661 | -0.57339 | 60 | 4.1311 | 1.33 | 0.57472 | 1.33 | 0.43212
25 | YES | 30.0777 | 0.38025 | 0.059523 | -0.56975 | 0.16239 | 0.73214 |  | 0.38025 | -0.56975 | 60 | 4.1311 | 1.33 | 0.57472 | 1.33 | 0.43212
25 | YES | 19.8781 | 0.90744 | 0.20201 | -2.5926 | -0.60247 | 1.9901 |  | 0.90744 | -2.5926 | 33 | 10.3317 | 1.32 | 2.9974 | 1.32 | 2.2708
25 | YES | 10.1379 | 4.6001 | 0.19412 | -5.7299 | -5.9598 | -0.2299 |  | 4.6001 | -5.7299 | 52 | 10.3548 | 1.32 | 0.91392 | 1.32 | 0.69236
25 | YES | 4.9462 | 3.6915 | 0.21931 | -8.0385 | -4.6417 | 3.3968 |  | 3.6915 | -8.0385 | 53 | 4.4654 | 1.32 | 0.9812 | 1.32 | 0.74333
26 | YES | 26.1295 | 0.70608 | 0.15196 | -1.4539 | -0.31033 | 1.1436 |  | 0.70608 | -1.4539 | 30 | 19.7862 | 1.27 | 1.6311 | 1.27 | 1.2843
26 | YES | 19.9048 | 0.74672 | 0.19579 | -1.5833 | -0.3693 | 1.214 |  | 0.74672 | -1.5833 | 53 | 3.965 | 1.27 | 0.97182 | 1.27 | 0.76521
26 | YES | 10.6244 | 2.0879 | 0.3619 | -3.8321 | -2.3151 | 1.5169 |  | 2.0879 | -3.8321 | 14 | 10.1999 | 1.25 | 2.7033 | 1.25 | 2.1627
26 | YES | 5.8058 | 1.9977 | 0.33499 | -2.7723 | -2.1842 | 0.58813 |  | 1.9977 | -2.7723 | 11 | 19.9761 | 1.24 | 1.1683 | 1.24 | 0.94215
27 | YES | 34.3187 | 0.30135 | 0.10271 | -0.64865 | 0.27685 | 0.9255 |  | 0.30135 | -0.64865 | 49 | 2.7791 | 1.22 | 0.73622 | 1.22 | 0.60346
27 | YES | 30.4163 | 0.34366 | 0.13052 | -0.74634 | 0.21548 | 0.96182 |  | 0.34366 | -0.74634 | 57 | 9.8466 | 1.22 | 1.0648 | 1.22 | 0.87277
27 | YES | 20.5649 | 0.34988 | 0.053705 | -0.58012 | 0.20646 | 0.78658 |  | 0.34988 | -0.58012 | 49 | 5.5033 | 1.17 | 0.8418 | 1.17 | 0.71948
27 | YES | 10.0789 | 3.3687 | 0.81988 | -2.3213 | -4.1733 | -1.852 |  | 3.3687 | -2.3213 | 52 | 4.0159 | 1.16 | 0.8447 | 1.16 | 0.72819
27 | YES | 5.7542 | 5.1702 | 0.36162 | -9.2098 | -6.787 | 2.4227 |  | 5.1702 | -9.2098 | 50 | 4.9413 | 1.16 | 0.73699 | 1.16 | 0.63533
28 | YES | 55.7607 | 0.36142 | 0.05086 | -0.70858 | 0.1897 | 0.89828 |  | 0.36142 | -0.70858 | 46 | 2.8835 | 1.12 | 0.55972 | 1.12 | 0.49975
28 | YES | 29.9767 | 1.0258 | 0.28219 | -2.0042 | -0.77426 | 1.2299 |  | 1.0258 | -2.0042 | 58 | 9.8954 | 1.12 | 0.90451 | 1.12 | 0.8076
28 | YES | 20.0475 | 1.0211 | 0.31505 | -0.95895 | -0.7673 | 0.19165 |  | 1.0211 | -0.95895 | 30 | 10.3814 | 1.12 | 3.1427 | 1.12 | 2.8059
28 | YES | 10.1406 | 8.912 | 1.5712 | -17.608 | -12.2156 | 5.3924 |  | 8.912 | -17.608 | 46 | 4.6421 | 1.11 | 0.5703 | 1.11 | 0.51379
28 | YES | 4.9678 | 10.4767 | 0.61612 | -19.3133 | -14.4857 | 4.8276 |  | 10.4767 | -19.3133 | 54 | 2.8131 | 1.11 | 1.1159 | 1.11 | 1.0054
29 | YES | 50.3808 | 0.20941 | 0.028702 | -0.010589 | 0.41025 | 0.42083 |  | 0.20941 | -0.010589 | 54 | 4.9115 | 1.1 | 1.0957 | 1.1 | 0.99612
29 | YES | 30.6549 | 0.55856 | 0.037095 | -0.24144 | -0.096301 | 0.14514 |  | 0.55856 | -0.24144 | 14 | 31.0599 | 1.09 | 0.66083 | 1.09 | 0.60627
29 | YES | 20.0181 | 1.1286 | 0.048488 | -0.75141 | -0.92332 | -0.17191 |  | 1.1286 | -0.75141 | 27 | 30.4163 | 1.09 | 0.34366 | 1.09 | 0.31528
29 | YES | 10.6766 | 3.0145 | 0.16696 | -3.2355 | -3.6594 | -0.42393 |  | 3.0145 | -3.2355 | 16 | 29.9989 | 1.09 | 1.0482 | 1.09 | 0.96168
29 | YES | 5.2445 | 12.5141 | 0.461 | -14.0959 | -17.4416 | -3.3457 |  | 12.5141 | -14.0959 | 24 | 30.3453 | 1.08 | 0.36516 | 1.08 | 0.33811
30 | YES | 50.1248 | 0.14619 | 0.012698 | -0.24381 | 0.50197 | 0.74578 |  | 0.14619 | -0.24381 | 49 | 10.0788 | 1.08 | 0.83283 | 1.08 | 0.77114
30 | YES | 29.8209 | 0.47931 | 0.016735 | -0.16069 | 0.018669 | 0.17936 |  | 0.47931 | -0.16069 | 28 | 55.7607 | 1.07 | 0.36142 | 1.07 | 0.33778
30 | YES | 19.7862 | 1.6311 | 0.094411 | 0.36106 | -1.6523 | -2.0134 |  | 1.6311 | 0.36106 | 33 | 20.3459 | 1.06 | 1.3928 | 1.06 | 1.3139
30 | YES | 10.3814 | 3.1427 | 0.076285 | 2.0227 | -3.8454 | -5.868 |  | 3.1427 | 2.0227 | 42 | 30.1972 | 1.02 | 0.58411 | 1.02 | 0.57266
30 | YES | 5.2307 | 2.7414 | 0.071506 | 1.7714 | -3.2633 | -5.0347 |  | 2.7414 | 1.7714 | 46 | 10.7462 | 1.02 | 0.52459 | 1.02 | 0.5143
31 | YES | 50.2629 | 0.2985 | 0.026991 | -0.081502 | 0.281 | 0.3625 |  | 0.2985 | -0.081502 | 54 | 9.9856 | 1 | 1.0492 | 1 | 1.0492
31 | YES | 30.5111 | 1.3789 | 0.12094 | 0.76892 | -1.2865 | -2.0554 |  | 1.3789 | 0.76892 | 22 | 50.3947 | 1 | 0.28729 | 1 | 0.28729
31 | YES | 19.481 | 0.55664 | 0.010937 | 0.13664 | -0.09352 | -0.23016 |  | 0.55664 | 0.13664 | 53 | 10.3109 | 1 | 1.0681 | 1 | 1.0681
31 | YES | 10.0872 | 0.54281 | 0.049575 | 0.21281 | -0.073461 | -0.28627 |  | 0.54281 | 0.21281 | 23 | 49.6834 | 0.99 | 0.36112 | 0.99 | 0.36477
31 | YES | 5.4224 | 0.55377 | 0.076141 | 0.13377 | -0.089359 | -0.22313 |  | 0.55377 | 0.13377 | 50 | 10.3908 | 0.99 | 0.84225 | 0.99 | 0.85075
32 | YES | 5.1956 | 0.96283 | 0.027568 | 0.10283 | -0.68284 | -0.78567 |  | 0.96283 | 0.10283 | 52 | 4.0092 | 0.97 | 0.84464 | 0.97 | 0.87076
33 | YES | 50.0523 | 0.18241 | 0.0046315 | 0.032407 | 0.44942 | 0.41702 |  | 0.18241 | 0.032407 | 30 | 5.2307 | 0.97 | 2.7414 | 0.97 | 2.8262
33 | YES | 30.022 | 0.73085 | 0.07102 | -0.039154 | -0.34626 | -0.30711 |  | 0.73085 | -0.039154 | 25 | 30.0777 | 0.95 | 0.38025 | 0.95 | 0.40026
33 | YES | 20.3459 | 1.3928 | 0.024696 | 0.33276 | -1.3066 | -1.6393 |  | 1.3928 | 0.33276 | 27 | 34.3187 | 0.95 | 0.30135 | 0.95 | 0.31721
33 | YES | 10.3317 | 2.9974 | 0.10548 | 1.6774 | -3.6347 | -5.3121 |  | 2.9974 | 1.6774 | 36 | 19.945 | 0.95 | 0.24781 | 0.95 | 0.26086
33 | YES | 5.7998 | 3.0126 | 0.12343 | 1.6326 | -3.6567 | -5.2894 |  | 3.0126 | 1.6326 | 6 | 50.0471 | 0.94 | 0.25465 | 0.94 | 0.27091
34 | YES | 50.7418 | 0.13546 | 0.0083026 | -0.034544 | 0.51754 | 0.55208 |  | 0.13546 | -0.034544 | 42 | 19.6103 | 0.93 | 0.97719 | 0.93 | 1.0507
34 | YES | 30.6389 | 0.19596 | 0.0078479 | -0.014042 | 0.42976 | 0.4438 |  | 0.19596 | -0.014042 | 27 | 20.5649 | 0.93 | 0.34988 | 0.93 | 0.37621
34 | YES | 20.1646 | 0.97512 | 0.01084 | 0.18512 | -0.70067 | -0.88579 |  | 0.97512 | 0.18512 | 43 | 10.3363 | 0.92 | 2.9059 | 0.92 | 3.1586
34 | YES | 10.6121 | 2.0262 | 0.018168 | 0.16618 | -2.2256 | -2.3917 |  | 2.0262 | 0.16618 | 48 | 4.1571 | 0.92 | 0.73999 | 0.92 | 0.80433
34 | YES | 5.2774 | 2.0909 | 0.017193 | 0.25088 | -2.3194 | -2.5703 |  | 2.0909 | 0.25088 | 20 | 10.326 | 0.92 | 1.8872 | 0.92 | 2.0514
35 | YES | 50.001 | 0.27754 | 0.044254 | -0.62246 | 0.3114 | 0.93386 |  | 0.27754 | -0.62246 | 35 | 50.001 | 0.9 | 0.27754 | 0.9 | 0.30838
35 | YES | 30.121 | 0.22078 | 0.0422 | -0.50922 | 0.39375 | 0.90297 |  | 0.22078 | -0.50922 | 43 | 30.2063 | 0.87 | 0.59017 | 0.87 | 0.67836
35 | YES | 20.2141 | 0.37064 | 0.071921 | -1.1994 | 0.17633 | 1.3757 |  | 0.37064 | -1.1994 | 32 | 5.1956 | 0.86 | 0.96283 | 0.86 | 1.1196
35 | YES | 10.1637 | 1.1872 | 0.10344 | -2.5228 | -1.0083 | 1.5145 |  | 1.1872 | -2.5228 | 56 | 3.0722 | 0.85 | 0.70527 | 0.85 | 0.82973
35 | YES | 4.8013 | 1.2154 | 0.14819 | -3.4246 | -1.0492 | 2.3754 |  | 1.2154 | -3.4246 | 25 | 50.124 | 0.85 | 0.27661 | 0.85 | 0.32542
36 | YES | 44.4818 | 0.53648 | 0.07666 | -1.3635 | -0.064268 | 1.2993 |  | 0.53648 | -1.3635 | 39 | 20.4993 | 0.85 | 2.0044 | 0.85 | 2.3581
36 | YES | 29.9457 | 0.23088 | 0.031637 | -0.59912 | 0.3791 | 0.97822 |  | 0.23088 | -0.59912 | 48 | 4.1725 | 0.84 | 0.74012 | 0.84 | 0.8811
36 | YES | 19.945 | 0.24781 | 0.029555 | -0.70219 | 0.35453 | 1.0567 |  | 0.24781 | -0.70219 | 14 | 5.3278 | 0.84 | 1.6539 | 0.84 | 1.9689
36 | YES | 10.1241 | 0.78062 | 0.04415 | -2.2194 | -0.41848 | 1.8009 |  | 0.78062 | -2.2194 | 19 | 20.3403 | 0.83 | 2.0172 | 0.83 | 2.4304
36 | YES | 5.3229 | 0.77485 | 0.052137 | -2.3451 | -0.41011 | 1.935 |  | 0.77485 | -2.3451 | 36 | 29.9457 | 0.83 | 0.23088 | 0.83 | 0.27817
37 | YES | 5.6492 | 1.6721 | 0.040964 | -0.16786 | -1.7119 | -1.544 |  | 1.6721 | -0.16786 | 24 | 50.1121 | 0.82 | 0.2657 | 0.82 | 0.32403
38 | YES | 50.5454 | 0.16921 | 0.0093964 | 0.079212 | 0.46857 | 0.38936 |  | 0.16921 | 0.079212 | 55 | 10.1352 | 0.82 | 0.94996 | 0.82 | 1.1585
38 | YES | 20.673 | 2.6626 | 0.1006 | 0.34262 | -3.1489 | -3.4915 |  | 2.6626 | 0.34262 | 29 | 30.6549 | 0.8 | 0.55856 | 0.8 | 0.6982
38 | YES | 10.2766 | 1.7403 | 0.078835 | 0.26032 | -1.8108 | -2.0711 |  | 1.7403 | 0.26032 | 46 | 19.5695 | 0.8 | 0.43365 | 0.8 | 0.54206
38 | YES | 4.8798 | 1.7424 | 0.077016 | 0.24235 | -1.8138 | -2.0561 |  | 1.7424 | 0.24235 | 34 | 20.1646 | 0.79 | 0.97512 | 0.79 | 1.2343
39 | YES | 50.6749 | 0.2969 | 0.022889 | 0.1069 | 0.28332 | 0.17642 |  | 0.2969 | 0.1069 | 21 | 30.1043 | 0.79 | 0.81983 | 0.79 | 1.0378
39 | YES | 31.0354 | 0.86929 | 0.015987 | 0.21929 | -0.54711 | -0.7664 |  | 0.86929 | 0.21929 | 18 | 5.5084 | 0.78 | 1.5951 | 0.78 | 2.0451
39 | YES | 20.4993 | 2.0044 | 0.10057 | 1.1544 | -2.194 | -3.3484 |  | 2.0044 | 1.1544 | 2 | 49.9151 | 0.77 | 0.246 | 0.77 | 0.31948
39 | YES | 10.5622 | 0.86536 | 0.048471 | 0.40536 | -0.54141 | -0.94677 |  | 0.86536 | 0.40536 | 33 | 30.022 | 0.77 | 0.73085 | 0.77 | 0.94915
39 | YES | 5.5155 | 0.87022 | 0.063353 | 0.43022 | -0.54846 | -0.97868 |  | 0.87022 | 0.43022 | 35 | 30.121 | 0.73 | 0.22078 | 0.73 | 0.30244
40 | YES | 50.3433 | 0.18934 | 0.0085994 | 0.09934 | 0.43936 | 0.34002 |  | 0.18934 | 0.09934 | 59 | 3.1824 | 0.73 | 0.37699 | 0.73 | 0.51643
40 | YES | 29.6297 | 0.54709 | 0.015938 | -0.012913 | -0.079662 | -0.066749 |  | 0.54709 | -0.012913 | 52 | 19.7914 | 0.69 | 0.56883 | 0.69 | 0.8244
40 | YES | 20.4565 | 1.8558 | 0.027633 | 0.0058132 | -1.9784 | -1.9842 |  | 1.8558 | 0.0058132 | 46 | 30.6276 | 0.68 | 0.36997 | 0.68 | 0.54407
40 | YES | 9.5689 | 2.0996 | 0.029418 | 0.14963 | -2.3321 | -2.4817 |  | 2.0996 | 0.14963 | 20 | 4.7471 | 0.65 | 1.1243 | 0.65 | 1.7297
40 | YES | 4.3793 | 2.0948 | 0.020477 | 0.074817 | -2.3251 | -2.4 |  | 2.0948 | 0.074817 | 39 | 31.0354 | 0.65 | 0.86929 | 0.65 | 1.3374
41 | YES | 51.0275 | 0.13389 | 0.0043467 | 0.063888 | 0.51982 | 0.45593 |  | 0.13389 | 0.063888 | 4 | 48.2482 | 0.65 | 0.34733 | 0.65 | 0.53436
41 | YES | 29.7268 | 0.23414 | 0.0057617 | 0.044141 | 0.37437 | 0.33023 |  | 0.23414 | 0.044141 | 30 | 29.8209 | 0.64 | 0.47931 | 0.64 | 0.74892
41 | YES | 19.8207 | 1.2276 | 0.11189 | -0.59242 | -1.0669 | -0.47452 |  | 1.2276 | -0.59242 | 45 | 19.9368 | 0.64 | 0.38031 | 0.64 | 0.59424
41 | YES | 10.3618 | 1.2966 | 0.083547 | -0.76338 | -1.1671 | -0.40372 |  | 1.2966 | -0.76338 | 51 | 19.8229 | 0.64 | 0.7645 | 0.64 | 1.1945
41 | YES | 4.4616 | 1.087 | 0.081762 | -0.83296 | -0.86304 | -0.03008 |  | 1.087 | -0.83296 | 47 | 3.2324 | 0.64 | 0.55617 | 0.64 | 0.86902
42 | YES | 49.5077 | 0.52716 | 0.19785 | -0.092838 | -0.050754 | 0.042084 |  | 0.52716 | -0.092838 | 48 | 9.8017 | 0.64 | 0.65912 | 0.64 | 1.0299
42 | YES | 30.1972 | 0.58411 | 0.27443 | -0.43589 | -0.13338 | 0.30251 |  | 0.58411 | -0.43589 | 42 | 49.5077 | 0.62 | 0.52716 | 0.62 | 0.85026
42 | YES | 19.6103 | 0.97719 | 0.44817 | 0.047187 | -0.70366 | -0.75085 |  | 0.97719 | 0.047187 | 31 | 30.5111 | 0.61001 | 1.3789 | 0.61001 | 2.2605
42 | YES | 10.4888 | 1.9688 | 0.28935 | 0.12884 | -2.1424 | -2.2712 |  | 1.9688 | 0.12884 | 16 | 10.3024 | 0.61 | 1.1263 | 0.61 | 1.8464
42 | YES | 5.3033 | 2.5181 | 0.37571 | 0.45812 | -2.9393 | -3.3974 |  | 2.5181 | 0.45812 | 56 | 5.0921 | 0.6 | 0.596 | 0.6 | 0.99333
43 | YES | 50.1083 | 0.13231 | 0.0061929 | -2.3077 | 0.5221 | 2.8298 |  | 0.13231 | -2.3077 | 8 | 20.4639 | 0.56 | 0.57827 | 0.56 | 1.0326
43 | YES | 30.2063 | 0.59017 | 0.015306 | -0.27983 | -0.14217 | 0.13766 |  | 0.59017 | -0.27983 | 40 | 29.6297 | 0.56 | 0.54709 | 0.56 | 0.97694
43 | YES | 20.153 | 1.9616 | 0.21018 | -0.068394 | -2.1319 | -2.0635 |  | 1.9616 | -0.068394 | 49 | 20.2312 | 0.54 | 0.63763 | 0.54 | 1.1808
43 | YES | 10.3363 | 2.9059 | 0.019051 | 1.9859 | -3.5019 | -5.4878 |  | 2.9059 | 1.9859 | 17 | 4.9966 | 0.53 | 0.98023 | 0.53 | 1.8495
43 | YES | 5.8731 | 2.895 | 0.024636 | 0.48505 | -3.4861 | -3.9712 |  | 2.895 | 0.48505 | 13 | 19.6929 | 0.52 | 0.56353 | 0.52 | 1.0837
44 | YES | 49.7228 | 0.13633 | 0.0052389 | 0.046328 | 0.51628 | 0.46995 |  | 0.13633 | 0.046328 | 39 | 10.5622 | 0.46 | 0.86536 | 0.46 | 1.8812
44 | YES | 29.7991 | 0.16368 | 0.0066334 | 0.033681 | 0.47659 | 0.44291 |  | 0.16368 | 0.033681 | 47 | 4.4755 | 0.45 | 0.50809 | 0.45 | 1.1291
44 | YES | 19.8826 | 0.19155 | 0.0078559 | 0.021548 | 0.43616 | 0.41461 |  | 0.19155 | 0.021548 | 39 | 5.5155 | 0.44 | 0.87022 | 0.44 | 1.9778
44 | YES | 10.0836 | 0.23993 | 0.0089484 | -0.01007 | 0.36597 | 0.37604 |  | 0.23993 | -0.01007 | 53 | 20.2797 | 0.43 | 0.46415 | 0.43 | 1.0794
44 | YES | 5.7601 | 0.2973 | 0.01109 | -0.1227 | 0.28273 | 0.40543 |  | 0.2973 | -0.1227 | 54 | 19.9421 | 0.43 | 0.50341 | 0.43 | 1.1707
45 | YES | 50.0455 | 0.17374 | 0.0099474 | -0.016257 | 0.46199 | 0.47825 |  | 0.17374 | -0.016257 | 31 | 5.4224 | 0.42 | 0.55377 | 0.42 | 1.3185
45 | YES | 29.9831 | 0.26144 | 0.016886 | -0.02856 | 0.33476 | 0.36332 |  | 0.26144 | -0.02856 | 31 | 19.481 | 0.42 | 0.55664 | 0.42 | 1.3253
45 | YES | 19.9368 | 0.38031 | 0.017813 | -0.25969 | 0.1623 | 0.42198 |  | 0.38031 | -0.25969 | 44 | 5.7601 | 0.42 | 0.2973 | 0.42 | 0.70786
45 | YES | 9.9624 | 1.5414 | 0.062148 | -2.1586 | -1.5223 | 0.6363 |  | 1.5414 | -2.1586 | 11 | 29.4321 | 0.41 | 0.4792 | 0.41 | 1.1688
45 | YES | 4.9223 | 1.4659 | 0.041459 | -1.1641 | -1.4127 | -0.24857 |  | 1.4659 | -1.1641 | 47 | 9.7218 | 0.4 | 0.38089 | 0.4 | 0.95223
46 | YES | 30.6276 | 0.36997 | 0.032809 | -0.31003 | 0.17731 | 0.48734 |  | 0.36997 | -0.31003 | 30 | 50.1248 | 0.39 | 0.14619 | 0.39 | 0.37485
46 | YES | 19.5695 | 0.43365 | 0.039578 | -0.36635 | 0.084919 | 0.45127 |  | 0.43365 | -0.36635 | 31 | 50.2629 | 0.38 | 0.2985 | 0.38 | 0.78552
46 | YES | 10.7462 | 0.52459 | 0.056995 | -0.49541 | -0.047021 | 0.44839 |  | 0.52459 | -0.49541 | 16 | 4.1608 | 0.37 | 0.72852 | 0.37 | 1.969
46 | YES | 4.6421 | 0.5703 | 0.0452 | -0.5397 | -0.11335 | 0.42635 |  | 0.5703 | -0.5397 | 10 | 20.5827 | 0.37 | 0.4959 | 0.37 | 1.3403
46 | YES | 2.8835 | 0.55972 | 0.048841 | -0.56028 | -0.097996 | 0.46228 |  | 0.55972 | -0.56028 | 47 | 20.3799 | 0.36 | 0.37826 | 0.36 | 1.0507
47 | YES | 20.3799 | 0.37826 | 0.0071479 | 0.018257 | 0.16528 | 0.14702 |  | 0.37826 | 0.018257 | 15 | 4.7839 | 0.34 | 0.69826 | 0.34 | 2.0537
47 | YES | 9.7218 | 0.38089 | 0.0066637 | -0.019108 | 0.16146 | 0.18057 |  | 0.38089 | -0.019108 | 59 | 5.5252 | 0.34 | 0.28165 | 0.34 | 0.82839
47 | YES | 4.4755 | 0.50809 | 0.037802 | 0.058089 | -0.023083 | -0.081172 |  | 0.50809 | 0.058089 | 31 | 10.0872 | 0.33 | 0.54281 | 0.33 | 1.6449
47 | YES | 3.2324 | 0.55617 | 0.030837 | -0.083827 | -0.092844 | -0.0090169 |  | 0.55617 | -0.083827 | 16 | 50.2861 | 0.33 | 0.32175 | 0.33 | 0.975
48 | YES | 20.1959 | 0.5567 | 0.0093213 | 0.2767 | -0.093604 | -0.3703 |  | 0.5567 | 0.2767 | 57 | 20.0607 | 0.31 | 0.58842 | 0.31 | 1.8981
48 | YES | 9.8017 | 0.65912 | 0.0090972 | 0.019124 | -0.24221 | -0.26133 |  | 0.65912 | 0.019124 | 19 | 10.7895 | 0.31 | 0.36345 | 0.31 | 1.1724
48 | YES | 4.1725 | 0.74012 | 0.016262 | -0.09988 | -0.35972 | -0.25984 |  | 0.74012 | -0.09988 | 19 | 5.4161 | 0.3 | 0.34998 | 0.3 | 1.1666
48 | YES | 4.1571 | 0.73999 | 0.01621 | -0.18001 | -0.35953 | -0.17951 |  | 0.73999 | -0.18001 | 45 | 29.9831 | 0.29 | 0.26144 | 0.29 | 0.90152
49 | YES | 30.4765 | 0.2809 | 0.004898 | 0.1209 | 0.30653 | 0.18563 |  | 0.2809 | 0.1209 | 56 | 9.9079 | 0.28 | 0.42559 | 0.28 | 1.52
49 | YES | 20.2312 | 0.63763 | 0.010798 | 0.097631 | -0.21102 | -0.30866 |  | 0.63763 | 0.097631 | 48 | 20.1959 | 0.28 | 0.5567 | 0.28 | 1.9882
49 | YES | 10.0788 | 0.83283 | 0.010301 | -0.24717 | -0.49422 | -0.24704 |  | 0.83283 | -0.24717 | 44 | 10.0836 | 0.25 | 0.23993 | 0.25 | 0.95972
49 | YES | 5.5033 | 0.8418 | 0.010476 | -0.3282 | -0.50723 | -0.17903 |  | 0.8418 | -0.3282 | 50 | 20.4669 | 0.24 | 0.3553 | 0.24 | 1.4804
49 | YES | 2.7791 | 0.73622 | 0.0085812 | -0.48378 | -0.35405 | 0.12973 |  | 0.73622 | -0.48378 | 29 | 50.3808 | 0.22 | 0.20941 | 0.22 | 0.95187
50 | YES | 20.4669 | 0.3553 | 0.0041853 | 0.11529 | 0.19859 | 0.083299 |  | 0.3553 | 0.11529 | 34 | 30.6389 | 0.21 | 0.19596 | 0.21 | 0.93314
50 | YES | 10.3908 | 0.84225 | 0.015453 | -0.14775 | -0.50788 | -0.36013 |  | 0.84225 | -0.14775 | 55 | 19.6353 | 0.2 | 0.28897 | 0.2 | 1.4448
50 | YES | 4.9413 | 0.73699 | 0.014916 | -0.42301 | -0.35517 | 0.067838 |  | 0.73699 | -0.42301 | 19 | 50.4203 | 0.2 | 0.36623 | 0.2 | 1.8312
50 | YES | 2.9094 | 0.63475 | 0.020357 | -0.73525 | -0.20684 | 0.52842 |  | 0.63475 | -0.73525 | 45 | 50.0455 | 0.19 | 0.17374 | 0.19 | 0.91444
51 | YES | 19.8229 | 0.7645 | 0.010723 | 0.1245 | -0.39509 | -0.51958 |  | 0.7645 | 0.1245 | 13 | 30.3735 | 0.19 | 0.32043 | 0.19 | 1.6865
51 | YES | 9.9917 | 0.99931 | 0.013047 | -0.34069 | -0.73575 | -0.39506 |  | 0.99931 | -0.34069 | 39 | 50.6749 | 0.19 | 0.2969 | 0.19 | 1.5626
51 | YES | 4.3249 | 0.90672 | 0.055928 | -0.56328 | -0.60142 | -0.038139 |  | 0.90672 | -0.56328 | 41 | 29.7268 | 0.19 | 0.23414 | 0.19 | 1.2323
51 | YES | 4.3249 | 0.90672 | 0.055928 | -0.55328 | -0.60142 | -0.048139 |  | 0.90672 | -0.55328 | 20 | 49.6367 | 0.18 | 0.21723 | 0.18 | 1.2068
52 | YES | 19.7914 | 0.56883 | 0.015213 | -0.12117 | -0.11121 | 0.0099535 |  | 0.56883 | -0.12117 | 44 | 19.8826 | 0.17 | 0.19155 | 0.17 | 1.1268
52 | YES | 10.3548 | 0.91392 | 0.015988 | -0.40608 | -0.61187 | -0.20579 |  | 0.91392 | -0.40608 | 8 | 30.3232 | 0.17 | 0.17603 | 0.17 | 1.0355
52 | YES | 4.0159 | 0.8447 | 0.015114 | -0.3153 | -0.51144 | -0.19614 |  | 0.8447 | -0.3153 | 34 | 50.7418 | 0.17 | 0.13546 | 0.17 | 0.7968
52 | YES | 4.0092 | 0.84464 | 0.015077 | -0.12537 | -0.51135 | -0.38598 |  | 0.84464 | -0.12537 | 49 | 30.4765 | 0.16 | 0.2809 | 0.16 | 1.7556
53 | YES | 20.2797 | 0.46415 | 0.010084 | 0.034154 | 0.040659 | 0.0065057 |  | 0.46415 | 0.034154 | 33 | 50.0523 | 0.15 | 0.18241 | 0.15 | 1.216
53 | YES | 10.3109 | 1.0681 | 0.015541 | 0.068091 | -0.83554 | -0.90363 |  | 1.0681 | 0.068091 | 10 | 30.1971 | 0.14 | 0.23041 | 0.14 | 1.6458
53 | YES | 4.4654 | 0.9812 | 0.022134 | -0.3388 | -0.70948 | -0.37068 |  | 0.9812 | -0.3388 | 58 | 19.9591 | 0.14 | 0.22607 | 0.14 | 1.6148
53 | YES | 3.965 | 0.97182 | 0.021773 | -0.29818 | -0.69587 | -0.39769 |  | 0.97182 | -0.29818 | 44 | 29.7991 | 0.13 | 0.16368 | 0.13 | 1.2591
54 | YES | 19.9421 | 0.50341 | 0.0060244 | 0.073411 | -0.016296 | -0.089706 |  | 0.50341 | 0.073411 | 21 | 50.7176 | 0.11 | 0.19638 | 0.11 | 1.7853
54 | YES | 9.9856 | 1.0492 | 0.011316 | 0.049158 | -0.80808 | -0.85724 |  | 1.0492 | 0.049158 | 59 | 10.5696 | 0.1 | 0.17702 | 0.1 | 1.7702
54 | YES | 4.9115 | 1.0957 | 0.010428 | -0.0042728 | -0.87564 | -0.87137 |  | 1.0957 | -0.0042728 | 8 | 50.4436 | 0.09 | 0.10746 | 0.09 | 1.194
54 | YES | 2.8131 | 1.1159 | 0.013552 | 0.0059503 | -0.90498 | -0.91093 |  | 1.1159 | 0.0059503 | 38 | 50.5454 | 0.09 | 0.16921 | 0.09 | 1.8801
55 | YES | 29.6781 | 0.17265 | 0.0057767 | 0.092651 | 0.46358 | 0.37093 |  | 0.17265 | 0.092651 | 56 | 19.9523 | 0.09 | 0.17574 | 0.09 | 1.9526
55 | YES | 19.6353 | 0.28897 | 0.0069185 | 0.088967 | 0.29482 | 0.20586 |  | 0.28897 | 0.088967 | 59 | 20.2967 | 0.09 | 0.15766 | 0.09 | 1.7517
55 | YES | 10.1352 | 0.94996 | 0.011069 | 0.12996 | -0.66416 | -0.79411 |  | 0.94996 | 0.12996 | 44 | 49.7228 | 0.09 | 0.13633 | 0.09 | 1.5148
55 | YES | 3.89 | 1.3763 | 0.012823 | -0.12368 | -1.2827 | -1.159 |  | 1.3763 | -0.12368 | 14 | 50.818 | 0.09 | 0.18698 | 0.09 | 2.0775
55 | YES | 3.89 | 1.3763 | 0.012823 | -0.21368 | -1.2827 | -1.069 |  | 1.3763 | -0.21368 | 40 | 50.3433 | 0.09 | 0.18934 | 0.09 | 2.1038
56 | YES | 19.9523 | 0.17574 | 0.0070328 | 0.085739 | 0.4591 | 0.37336 |  | 0.17574 | 0.085739 | 55 | 29.6781 | 0.08 | 0.17265 | 0.08 | 2.1582
56 | YES | 9.9079 | 0.42559 | 0.0065879 | 0.14559 | 0.096604 | -0.048989 |  | 0.42559 | 0.14559 | 41 | 51.0275 | 0.07 | 0.13389 | 0.07 | 1.9127
56 | YES | 5.0921 | 0.596 | 0.013962 | -0.0040041 | -0.15062 | -0.14662 |  | 0.596 | -0.0040041 | 11 | 49.7651 | 0.06 | 0.12694 | 0.06 | 2.1157
56 | YES | 3.0722 | 0.70527 | 0.02284 | -0.14473 | -0.30916 | -0.16442 |  | 0.70527 | -0.14473 | 10 | 50.0527 | 0.04 | 0.096794 | 0.04 | 2.4198
57 | YES | 20.0607 | 0.58842 | 0.016025 | 0.27842 | -0.13963 | -0.41806 |  | 0.58842 | 0.27842 | 13 | 51.7579 | 0.03 | 0.14088 | 0.03 | 4.6961
57 | YES | 9.8466 | 1.0648 | 0.013916 | -0.15522 | -0.83074 | -0.67552 |  | 1.0648 | -0.15522 | [8 empty] | %
57 | YES | 4.0015 | 1.598 | 0.071873 | -0.47196 | -1.6044 | -1.1324 |  | 1.598 | -0.47196 |  |  | 0.11741 | 29 |  |  | count | 247
57 | YES | 4.0015 | 1.598 | 0.071873 | -0.57196 | -1.6044 | -1.0324 |  | 1.598 | -0.57196 | [6 empty] | >4 | 39 | 15.7895
58 | YES | 19.9591 | 0.22607 | 0.006111 | 0.086075 | 0.38607 | 0.29999 |  | 0.22607 | 0.086075 | [6 empty] | <.5 | 58 | 23.4818
58 | YES | 9.8954 | 0.90451 | 0.016771 | -0.21549 | -0.59822 | -0.38274 |  | 0.90451 | -0.21549
58 | YES | 5.1988 | 2.2603 | 0.1353 | -0.049719 | -2.5652 | -2.5155 |  | 2.2603 | -0.049719
58 | YES | 3.0438 | 0.9265 | 0.024183 | -0.5435 | -0.63012 | -0.086626 |  | 0.9265 | -0.5435
59 | YES | 20.2967 | 0.15766 | 0.0056908 | 0.067656 | 0.48533 | 0.41768 |  | 0.15766 | 0.067656
59 | YES | 10.5696 | 0.17702 | 0.0064922 | 0.077025 | 0.45723 | 0.38021 |  | 0.17702 | 0.077025
59 | YES | 5.5252 | 0.28165 | 0.011037 | -0.058349 | 0.30544 | 0.36379 |  | 0.28165 | -0.058349
59 | YES | 3.1824 | 0.37699 | 0.06473 | -0.35301 | 0.16712 | 0.52012 |  | 0.37699 | -0.35301
60 | YES | 20.038 | 0.49914 | 0.052599 | -1.0309 | -0.010095 | 1.0208 |  | 0.49914 | -1.0309
60 | YES | 10.2804 | 0.50625 | 0.048717 | -0.87375 | -0.020419 | 0.85333 |  | 0.50625 | -0.87375
60 | YES | 4.1311 | 0.57472 | 0.071408 | -0.75528 | -0.11976 | 0.63552 |  | 0.57472 | -0.75528
60 | YES | 4.1311 | 0.57472 | 0.071408 | -0.75528 | -0.11976 | 0.63552 |  | 0.57472 | -0.75528
YES
YES
YES
YES
YES
YES
YES
YES
YES
YES
YES
YES
YES
YES
YES
YES
YES
YES
YES
YES
YES
YES
YES
YES
YES
YES
YES
YES
YES
YES
YES
YES
YES
YES
YES
YES
YES
YES
YES
YES
YES
YES
YES
YES
YES
YES
YES
YES
YES
YES
YES
YES
YES
YES
YES
YES
YES
YES
YES
YES
YES
YES
YES
YES
YES
YES
YES
YES
YES
YES
YES
YES
YES
YES
YES
YES
YES
YES
YES
YES
YES
YES
YES
YES
YES
YES
YES
YES
YES
YES
YES
YES
YES
YES
YES
YES
YES
YES
YES
YES
YES
YES
YES
YES
YES
YES
YES
YES
YES
YES
YES
YES
YES
YES
YES
YES
YES
YES
YES
YES
YES
YES
YES
YES
YES
YES
YES
YES
YES
YES
YES
YES
YES
YES
YES
YES
YES
YES
YES
YES
YES
YES
YES
YES
YES
YES
YES
YES
YES
YES
YES
YES
YES
YES
YES
YES
YES
YES
YES
YES
YES
YES
YES
YES
YES
YES
YES
YES
YES
YES
YES
YES
YES
YES
YES
YES
YES
YES
YES
YES
YES
YES
YES
YES
YES
YES
YES
YES
YES
YES
YES
YES
YES
YES
YES
YES
YES
YES
YES
YES
YES
YES
YES
YES
YES
YES
YES
YES
YES
YES
YES
YES
YES
YES
YES
YES
YES
YES
YES
YES
YES
YES
YES
YES
YES
YES
YES
YES
YES
YES
YES
YES
YES
YES
YES
YES
YES
YES
YES
YES
YES
YES
YES
YES
YES
YES
YES
FIT vs. Pressure
FIT vs. Fluor_CTD
FIT vs. File Pair #
MAKE/UPDATE CHART
CREATE CAL CTRL
INCLUDE/EXCLUDE