## Main
# Channels= | 2 |  |  |  | COMPARE Version 3.6.1 | Run at 2022/02/07 11:19:39 | Compare Excel Add-in Version 2.2
| Primary | Secondary |  | Comparison Name
Ref | Pressure | Pressure |  | Pressure - Pressure
Comp 1 | CHL_BOT | Fluor_CTD |  | Fluor_CTD - CHL_BOT
Average Size: | 2
|  |  | Primary | Secondary | Secondary |  | Primary | Secondary | Secondary
Primary | Secondary | Secondary | Pressure | Pressure | Pressure | (S-P) | CHL_BOT | Fluor_CTD | Fluor_CTD | (S-P)
File Name | File Name | Count | Value | Avg | Std Dev | Diff | Value | Avg | Std Dev | Diff
2021-022-0001.mrg | 2021-022-0001.sam | 241 | 19.863 | 19.8634 | 0.025067 | 0.00035286 | 10.3 | 3.7451 | 0.32008 | -6.5549
2021-022-0001.mrg | 2021-022-0001.sam | 241 | 10.127 | 10.127 | 0.033045 | -3.7193e-05 | 25.84 | 5.2439 | 0.46956 | -20.5961
2021-022-0001.mrg | 2021-022-0001.sam | 241 | 5.057 | 5.0566 | 0.026956 | -0.00037384 | 17.57 | 5.1645 | 0.44888 | -12.4055
2021-022-0001.mrg | 2021-022-0001.sam | 241 | 2.71 | 2.7101 | 0.027415 | 6.2227e-05 | 6.2 | 2.5356 | 0.28215 | -3.6644
2021-022-0006.mrg | 2021-022-0006.sam | 241 | 20.024 | 20.0239 | 0.031871 | -6.6757e-05 | 2.97 | 0.72836 | 0.11772 | -2.2416
2021-022-0006.mrg | 2021-022-0006.sam | 241 | 10.115 | 10.1146 | 0.029643 | -0.00035667 | 3.09 | 0.66361 | 0.096116 | -2.4264
2021-022-0006.mrg | 2021-022-0006.sam | 241 | 5.173 | 5.173 | 0.030862 | -1.2398e-05 | 2.76 | 0.68102 | 0.070366 | -2.079
2021-022-0006.mrg | 2021-022-0006.sam | 312 | 2.865 | 2.8674 | 0.032379 | 0.002423 | 2.28 | 0.71518 | 0.10079 | -1.5648
2021-022-0009.mrg | 2021-022-0009.sam | 241 | 20.306 | 20.306 | 0.21549 | 2.4796e-05 | 2.9 | 0.80778 | 0.10178 | -2.0922
2021-022-0009.mrg | 2021-022-0009.sam | 241 | 10.947 | 10.947 | 0.37676 | -1.2398e-05 | 3.05 | 0.83529 | 0.11067 | -2.2147
2021-022-0009.mrg | 2021-022-0009.sam | 482 | 5.34 | 4.7681 | 0.62583 | -0.57191 | 5.42 | 1.3777 | 0.23569 | -4.0423
2021-022-0009.mrg | 2021-022-0009.sam | 482 | 4.196 | 4.7681 | 0.62583 | 0.57209 | 5.75 | 1.3777 | 0.23569 | -4.3723
2021-022-0012.mrg | 2021-022-0012.sam | 241 | 19.837 | 19.8368 | 0.44516 | -0.00019836 | 1.72 | 0.49413 | 0.064805 | -1.2259
2021-022-0012.mrg | 2021-022-0012.sam | 241 | 9.882 | 9.8823 | 0.072945 | 0.00026608 | 2.77 | 0.78934 | 0.090863 | -1.9807
2021-022-0012.mrg | 2021-022-0012.sam | 432 | 5.148 | 4.4593 | 0.79329 | -0.6887 | 4.63 | 1.1164 | 0.15113 | -3.5136
2021-022-0012.mrg | 2021-022-0012.sam | 482 | 3.469 | 4.3087 | 0.87223 | 0.83969 | 3.36 | 1.1067 | 0.14858 | -2.2533
2021-022-0016.mrg | 2021-022-0016.sam | 241 | 20.014 | 20.0141 | 0.054807 | 7.4387e-05 | 3.01 | 0.70778 | 0.085704 | -2.3022
2021-022-0016.mrg | 2021-022-0016.sam | 241 | 10.007 | 10.0074 | 0.061957 | 0.00040245 | 5.21 | 1.4386 | 0.19737 | -3.7714
2021-022-0016.mrg | 2021-022-0016.sam | 374 | 4.962 | 4.3059 | 0.88789 | -0.65606 | 3.67 | 1.3423 | 0.25196 | -2.3277
2021-022-0016.mrg | 2021-022-0016.sam | 456 | 2.962 | 3.4536 | 0.89699 | 0.4916 | 3.31 | 1.2907 | 0.27222 | -2.0193
2021-022-0021.mrg | 2021-022-0021.sam | 241 | 20.159 | 20.1585 | 0.099559 | -0.000494 | 3.91 | 0.97347 | 0.17969 | -2.9365
2021-022-0021.mrg | 2021-022-0021.sam | 241 | 10.249 | 10.2487 | 0.08913 | -0.0003233 | 4.18 | 0.95663 | 0.15886 | -3.2234
2021-022-0021.mrg | 2021-022-0021.sam | 410 | 4.965 | 4.2146 | 0.90209 | -0.75043 | 4.13 | 1.0574 | 0.13629 | -3.0726
2021-022-0021.mrg | 2021-022-0021.sam | 445 | 3.064 | 3.9238 | 0.94293 | 0.85982 | 4.04 | 1.0672 | 0.13512 | -2.9729
2021-022-0026.mrg | 2021-022-0026.sam | 241 | 19.813 | 19.8133 | 0.032346 | 0.0002861 | 2.71 | 0.70979 | 0.097119 | -2.0002
2021-022-0026.mrg | 2021-022-0026.sam | 241 | 9.995 | 9.995 | 0.052292 | 2.0981e-05 | 3.18 | 0.90034 | 0.1122 | -2.2797
2021-022-0026.mrg | 2021-022-0026.sam | 482 | 4.953 | 4.1737 | 0.78105 | -0.77929 | 3.2 | 0.91837 | 0.14434 | -2.2816
2021-022-0026.mrg | 2021-022-0026.sam | 482 | 3.395 | 4.1737 | 0.78105 | 0.77871 | 3.41 | 0.91837 | 0.14434 | -2.4916
2021-022-0031.mrg | 2021-022-0031.sam | 241 | 20.022 | 20.0221 | 0.034557 | 8.0109e-05 | 2.27 | 0.64068 | 0.10839 | -1.6293
2021-022-0031.mrg | 2021-022-0031.sam | 241 | 9.913 | 9.9134 | 0.037766 | 0.00036907 | 2.58 | 0.73533 | 0.1055 | -1.8447
2021-022-0031.mrg | 2021-022-0031.sam | 482 | 5.153 | 4.3201 | 0.83551 | -0.83286 | 2.82 | 0.7845 | 0.10931 | -2.0355
2021-022-0031.mrg | 2021-022-0031.sam | 482 | 3.487 | 4.3201 | 0.83551 | 0.83314 | 2.73 | 0.7845 | 0.10931 | -1.9455
2021-022-0034.mrg | 2021-022-0034.sam | 241 | 20.354 | 20.3537 | 0.048488 | -0.00027466 | 2.29 | 0.58738 | 0.072682 | -1.7026
2021-022-0034.mrg | 2021-022-0034.sam | 241 | 10.273 | 10.2732 | 0.035344 | 0.00022888 | 2.48 | 0.63231 | 0.087638 | -1.8477
2021-022-0034.mrg | 2021-022-0034.sam | 474 | 5.309 | 4.384 | 0.94414 | -0.92496 | 2.68 | 0.65142 | 0.10554 | -2.0286
2021-022-0034.mrg | 2021-022-0034.sam | 459 | 3.427 | 4.344 | 0.93851 | 0.91703 | 2.6 | 0.65087 | 0.10625 | -1.9491
2021-022-0036.mrg | 2021-022-0036.sam | 241 | 19.888 | 19.888 | 0.031416 | 1.1444e-05 | 2.47 | 0.53528 | 0.080897 | -1.9347
2021-022-0036.mrg | 2021-022-0036.sam | 241 | 9.887 | 9.8866 | 0.040191 | -0.00037766 | 2.34 | 0.63814 | 0.10014 | -1.7019
2021-022-0036.mrg | 2021-022-0036.sam | 241 | 5.319 | 5.3187 | 0.038548 | -0.00033188 | 2.94 | 0.67721 | 0.096957 | -2.2628
2021-022-0036.mrg | 2021-022-0036.sam | 241 | 3.004 | 3.0036 | 0.037151 | -0.00045228 | 2.76 | 0.6111 | 0.11075 | -2.1489
2021-022-0042.mrg | 2021-022-0042.sam | 241 | 20.102 | 20.1015 | 0.032153 | -0.000494 | 0.77 | 0.41458 | 0.053108 | -0.35541
2021-022-0042.mrg | 2021-022-0042.sam | 241 | 9.911 | 9.9112 | 0.029206 | 0.0002079 | 0.83 | 0.46174 | 0.061396 | -0.36826
2021-022-0042.mrg | 2021-022-0042.sam | 241 | 5.226 | 5.226 | 0.091384 | 1.6689e-05 | 0.86 | 0.47056 | 0.051606 | -0.38944
2021-022-0042.mrg | 2021-022-0042.sam | 241 | 2.73 | 2.7301 | 0.028841 | 0.00012445 | 0.86 | 0.47379 | 0.046917 | -0.38621
2021-022-0052.mrg | 2021-022-0052.sam | 241 | 19.792 | 19.7916 | 0.028935 | -0.00041771 | 1.21 | 0.83864 | 0.042497 | -0.37136
2021-022-0052.mrg | 2021-022-0052.sam | 241 | 10.187 | 10.1872 | 0.027595 | 0.00018215 | 1.36 | 1.1084 | 0.01024 | -0.25159
2021-022-0052.mrg | 2021-022-0052.sam | 461 | 4.895 | 3.9606 | 0.9796 | -0.93439 | 1.26 | 1.1115 | 0.012349 | -0.14852
2021-022-0052.mrg | 2021-022-0052.sam | 439 | 2.932 | 3.8131 | 0.97329 | 0.88113 | 1.28 | 1.1115 | 0.012008 | -0.16855
2021-022-0056.mrg | 2021-022-0056.sam | 241 | 20.258 | 20.2578 | 0.028922 | -0.00024033 | 0.18 | 0.21497 | 0.0091305 | 0.034967
2021-022-0056.mrg | 2021-022-0056.sam | 241 | 10.022 | 10.022 | 0.032333 | 1.6213e-05 | 1.05 | 1.1315 | 0.0079088 | 0.08154
2021-022-0056.mrg | 2021-022-0056.sam | 241 | 4.961 | 4.9608 | 0.025711 | -0.00024462 | 1.18 | 1.2228 | 0.0087046 | 0.042851
2021-022-0056.mrg | 2021-022-0056.sam | 384 | 2.756 | 2.7578 | 0.028522 | 0.0018282 | 1.08 | 0.89756 | 0.0090722 | -0.18244
2021-022-0063.mrg | 2021-022-0063.sam | 241 | 19.585 | 19.5851 | 0.027425 | 0.00015068 | 0.22 | 0.41793 | 0.0081304 | 0.19793
2021-022-0063.mrg | 2021-022-0063.sam | 241 | 9.923 | 9.9227 | 0.028467 | -0.00030708 | 0.6 | 0.74056 | 0.0068591 | 0.14056
2021-022-0063.mrg | 2021-022-0063.sam | 241 | 5.41 | 5.4098 | 0.032759 | -0.00024033 | 0.95 | 0.92905 | 0.0067158 | -0.020954
2021-022-0063.mrg | 2021-022-0063.sam | 241 | 2.786 | 2.7859 | 0.03786 | -8.7261e-05 | 1.36 | 1.0579 | 0.018921 | -0.30206
2021-022-0067.mrg | 2021-022-0067.sam | 241 | 20.052 | 20.052 | 0.031363 | -7.6294e-06 | 0.34 | 0.41846 | 0.0089429 | 0.078465
2021-022-0067.mrg | 2021-022-0067.sam | 241 | 9.872 | 9.8723 | 0.034923 | 0.00030327 | 1.03 | 1.2795 | 0.011871 | 0.24948
2021-022-0067.mrg | 2021-022-0067.sam | 342 | 4.863 | 4.2833 | 0.89728 | -0.57972 | 1.62 | 0.9667 | 0.10978 | -0.6533
2021-022-0067.mrg | 2021-022-0067.sam | 397 | 2.868 | 3.646 | 0.96905 | 0.77798 | 1.32 | 0.89228 | 0.11763 | -0.42772
2021-022-0070.mrg | 2021-022-0070.sam | 241 | 19.956 | 19.9557 | 0.03262 | -0.00031471 | 0.17 | 0.34736 | 0.0088551 | 0.17736
2021-022-0070.mrg | 2021-022-0070.sam | 241 | 9.926 | 9.9256 | 0.029598 | -0.00036907 | 1.49 | 1.5308 | 0.01957 | 0.040784
2021-022-0070.mrg | 2021-022-0070.sam | 381 | 4.875 | 4.1543 | 0.94698 | -0.7207 | 2.09 | 1.0936 | 0.19954 | -0.99642
2021-022-0070.mrg | 2021-022-0070.sam | 456 | 2.891 | 3.8234 | 0.98863 | 0.93244 | 1.63 | 1.0265 | 0.2077 | -0.60349
2021-022-0075.mrg | 2021-022-0075.sam | 241 | 20.068 | 20.0679 | 0.027333 | -0.00014687 | 0.4 | 0.48613 | 0.0064849 | 0.086129
2021-022-0075.mrg | 2021-022-0075.sam | 241 | 9.974 | 9.9739 | 0.028641 | -0.00013733 | 1.09 | 1.0648 | 0.013917 | -0.025236
2021-022-0075.mrg | 2021-022-0075.sam | 241 | 4.927 | 4.9272 | 0.028034 | 0.00023651 | 1.68 | 1.8056 | 0.014912 | 0.12556
2021-022-0075.mrg | 2021-022-0075.sam | 241 | 2.659 | 2.6588 | 0.027223 | -0.00021148 | 2.25 | 2.5936 | 0.014339 | 0.34365
2021-022-0077.mrg | 2021-022-0077.sam | 241 | 19.972 | 19.9722 | 0.031389 | 0.00021553 | 0.3 | 0.41742 | 0.0069668 | 0.11742
2021-022-0077.mrg | 2021-022-0077.sam | 241 | 10.291 | 10.2914 | 0.030389 | 0.00042725 | 1.78 | 2.3015 | 0.012289 | 0.52154
2021-022-0077.mrg | 2021-022-0077.sam | 241 | 5.067 | 5.0671 | 0.027118 | 9.1553e-05 | 2.4 | 2.5548 | 0.015705 | 0.15483
2021-022-0077.mrg | 2021-022-0077.sam | 241 | 2.935 | 2.935 | 0.031707 | -4.983e-05 | 2.86 | 2.3801 | 0.012814 | -0.4799
2021-022-0079.mrg | 2021-022-0079.sam | 241 | 20.088 | 20.088 | 0.054042 | -4.0054e-05 | 0.47 | 0.59154 | 0.0072001 | 0.12154
2021-022-0079.mrg | 2021-022-0079.sam | 241 | 10.106 | 10.1061 | 0.044579 | 0.00010395 | 1.59 | 1.9984 | 0.015083 | 0.40841
2021-022-0079.mrg | 2021-022-0079.sam | 241 | 5.09 | 5.0903 | 0.024189 | 0.00034428 | 1.64 | 1.2233 | 0.012647 | -0.41671
2021-022-0079.mrg | 2021-022-0079.sam | 241 | 2.783 | 2.7829 | 0.03167 | -0.00010776 | 1.3 | 1.2913 | 0.018259 | -0.0087178
2021-022-0083.mrg | 2021-022-0083.sam | 241 | 20.253 | 20.2528 | 0.027403 | -0.00015831 | 0.44 | 0.5403 | 0.0071334 | 0.1003
2021-022-0083.mrg | 2021-022-0083.sam | 241 | 10.135 | 10.1355 | 0.038009 | 0.00045204 | 1.42 | 1.5879 | 0.011546 | 0.16792
2021-022-0083.mrg | 2021-022-0083.sam | 241 | 5.074 | 5.0736 | 0.033972 | -0.00036097 | 1.51 | 1.6636 | 0.0083371 | 0.15364
2021-022-0083.mrg | 2021-022-0083.sam | 241 | 2.815 | 2.8151 | 0.034066 | 0.0001328 | 1.46 | 1.5828 | 0.034028 | 0.12275
2021-022-0086.mrg | 2021-022-0086.sam | 241 | 20.414 | 20.4139 | 0.030756 | -0.000103 | 0.37 | 0.54049 | 0.0061807 | 0.17048
2021-022-0086.mrg | 2021-022-0086.sam | 241 | 9.981 | 9.9808 | 0.033936 | -0.00022411 | 0.93 | 1.0284 | 0.01452 | 0.098361
2021-022-0086.mrg | 2021-022-0086.sam | 480 | 5.034 | 4.1036 | 0.93581 | -0.93037 | 1.18 | 1.5546 | 0.025686 | 0.37459
2021-022-0086.mrg | 2021-022-0086.sam | 482 | 3.164 | 4.099 | 0.93661 | 0.93501 | 1.26 | 1.5545 | 0.025699 | 0.29447
2021-022-0089.mrg | 2021-022-0089.sam | 241 | 20.213 | 20.2127 | 0.029856 | -0.00033569 | 0.35 | 0.45275 | 0.0034698 | 0.10275
2021-022-0089.mrg | 2021-022-0089.sam | 241 | 10.067 | 10.0667 | 0.035213 | -0.00025749 | 0.94 | 0.92889 | 0.01413 | -0.011108
2021-022-0089.mrg | 2021-022-0089.sam | 482 | 4.897 | 4.1455 | 0.75628 | -0.75149 | 1.02 | 0.95514 | 0.027833 | -0.064861
2021-022-0089.mrg | 2021-022-0089.sam | 482 | 3.394 | 4.1455 | 0.75628 | 0.75151 | 1 | 0.95514 | 0.027833 | -0.044861
2021-022-0094.mrg | 2021-022-0094.sam | 241 | 20.261 | 20.2612 | 0.046247 | 0.00016594 | 0.5 | 0.60105 | 0.0063539 | 0.10105
2021-022-0094.mrg | 2021-022-0094.sam | 241 | 10.142 | 10.1419 | 0.074892 | -0.00013256 | 1.71 | 1.4444 | 0.010743 | -0.26563
2021-022-0094.mrg | 2021-022-0094.sam | 710 | 4.925 | 3.9977 | 0.67685 | -0.92735 | 1.74 | 1.438 | 0.071823 | -0.30199
2021-022-0094.mrg | 2021-022-0094.sam | 710 | 3.558 | 3.9977 | 0.67685 | 0.43965 | 1.66 | 1.438 | 0.071823 | -0.22199
2021-022-0098.mrg | 2021-022-0098.sam | 241 | 20.159 | 20.1592 | 0.088979 | 0.00017738 | 1.11 | 0.84537 | 0.027539 | -0.26463
2021-022-0098.mrg | 2021-022-0098.sam | 241 | 9.815 | 9.8153 | 0.076545 | 0.00032043 | 1.03 | 0.91891 | 0.01423 | -0.11109
2021-022-0098.mrg | 2021-022-0098.sam | 482 | 5.296 | 4.6341 | 0.70708 | -0.66185 | 1.06 | 0.86697 | 0.016239 | -0.19303
2021-022-0098.mrg | 2021-022-0098.sam | 482 | 3.972 | 4.6341 | 0.70708 | 0.66215 | 1.04 | 0.86697 | 0.016239 | -0.17303
2021-022-0101.mrg | 2021-022-0101.sam | 241 | 19.946 | 19.9461 | 0.077396 | 8.7738e-05 | 1.34 | 1.1766 | 0.030185 | -0.16337
2021-022-0101.mrg | 2021-022-0101.sam | 241 | 9.928 | 9.9278 | 0.1181 | -0.00017834 | 1.48 | 1.3364 | 0.029998 | -0.14361
2021-022-0101.mrg | 2021-022-0101.sam | 482 | 4.928 | 4.3978 | 0.54537 | -0.53018 | 1.58 | 1.2861 | 0.036674 | -0.29386
2021-022-0101.mrg | 2021-022-0101.sam | 482 | 3.867 | 4.3978 | 0.54537 | 0.53082 | 1.47 | 1.2861 | 0.036674 | -0.18387
2021-022-0102.mrg | 2021-022-0102.sam | 241 | 21.098 | 21.0979 | 0.30368 | -0.00011063 | 0.45 | 0.41787 | 0.0083411 | -0.032133
2021-022-0102.mrg | 2021-022-0102.sam | 241 | 10.084 | 10.0836 | 0.14075 | -0.00035667 | 0.51 | 0.48094 | 0.0067148 | -0.029058
2021-022-0102.mrg | 2021-022-0102.sam | 482 | 5.026 | 4.5017 | 0.58635 | -0.52431 | 0.5 | 0.4836 | 0.0084006 | -0.016403
2021-022-0102.mrg | 2021-022-0102.sam | 482 | 3.978 | 4.5017 | 0.58635 | 0.52369 | 0.48 | 0.4836 | 0.0084006 | 0.0035975
2021-022-0109.mrg | 2021-022-0109.sam | 241 | 20.279 | 20.279 | 0.031095 | -1.5259e-05 | 0.74 | 0.80906 | 0.018 | 0.069058
2021-022-0109.mrg | 2021-022-0109.sam | 241 | 10.25 | 10.2499 | 0.037912 | -0.00014973 | 0.95 | 1.0538 | 0.0078358 | 0.10382
2021-022-0109.mrg | 2021-022-0109.sam | 482 | 5.181 | 4.3535 | 0.82968 | -0.82752 | 1.26 | 1.1834 | 0.046174 | -0.076608
2021-022-0109.mrg | 2021-022-0109.sam | 482 | 3.526 | 4.3535 | 0.82968 | 0.82747 | 1.3 | 1.1834 | 0.046174 | -0.11661
2021-022-0113.mrg | 2021-022-0113.sam | 241 | 20.387 | 20.3874 | 0.030134 | 0.00038719 | 4.05 | 1.0538 | 0.17883 | -2.9962
2021-022-0113.mrg | 2021-022-0113.sam | 241 | 10.135 | 10.1354 | 0.026892 | 0.00039005 | 5.03 | 1.3199 | 0.2738 | -3.7101
2021-022-0113.mrg | 2021-022-0113.sam | 246 | 4.962 | 4.9215 | 0.27982 | -0.040472 | 6.66 | 1.3902 | 0.24427 | -5.2698
2021-022-0113.mrg | 2021-022-0113.sam | 244 | 2.919 | 2.9426 | 0.21735 | 0.023582 | 7.29 | 1.1872 | 0.18119 | -6.1028
Create Fit Sheet
Plot
Plot

## File List
Number of Files= |  | 28
Pair # | Primary File | Secondary File | First Row in Main | Last Row in Main | Comparison
1 | 2021-022-0001.mrg | 2021-022-0001.sam | 11 | 14 | 2021-022-0001.mrg & 2021-022-0001.sam
2 | 2021-022-0006.mrg | 2021-022-0006.sam | 16 | 19 | 2021-022-0006.mrg & 2021-022-0006.sam
3 | 2021-022-0009.mrg | 2021-022-0009.sam | 21 | 24 | 2021-022-0009.mrg & 2021-022-0009.sam
4 | 2021-022-0012.mrg | 2021-022-0012.sam | 26 | 29 | 2021-022-0012.mrg & 2021-022-0012.sam
5 | 2021-022-0016.mrg | 2021-022-0016.sam | 31 | 34 | 2021-022-0016.mrg & 2021-022-0016.sam
6 | 2021-022-0021.mrg | 2021-022-0021.sam | 36 | 39 | 2021-022-0021.mrg & 2021-022-0021.sam
7 | 2021-022-0026.mrg | 2021-022-0026.sam | 41 | 44 | 2021-022-0026.mrg & 2021-022-0026.sam
8 | 2021-022-0031.mrg | 2021-022-0031.sam | 46 | 49 | 2021-022-0031.mrg & 2021-022-0031.sam
9 | 2021-022-0034.mrg | 2021-022-0034.sam | 51 | 54 | 2021-022-0034.mrg & 2021-022-0034.sam
10 | 2021-022-0036.mrg | 2021-022-0036.sam | 56 | 59 | 2021-022-0036.mrg & 2021-022-0036.sam
11 | 2021-022-0042.mrg | 2021-022-0042.sam | 61 | 64 | 2021-022-0042.mrg & 2021-022-0042.sam
12 | 2021-022-0052.mrg | 2021-022-0052.sam | 66 | 69 | 2021-022-0052.mrg & 2021-022-0052.sam
13 | 2021-022-0056.mrg | 2021-022-0056.sam | 71 | 74 | 2021-022-0056.mrg & 2021-022-0056.sam
14 | 2021-022-0063.mrg | 2021-022-0063.sam | 76 | 79 | 2021-022-0063.mrg & 2021-022-0063.sam
15 | 2021-022-0067.mrg | 2021-022-0067.sam | 81 | 84 | 2021-022-0067.mrg & 2021-022-0067.sam
16 | 2021-022-0070.mrg | 2021-022-0070.sam | 86 | 89 | 2021-022-0070.mrg & 2021-022-0070.sam
17 | 2021-022-0075.mrg | 2021-022-0075.sam | 91 | 94 | 2021-022-0075.mrg & 2021-022-0075.sam
18 | 2021-022-0077.mrg | 2021-022-0077.sam | 96 | 99 | 2021-022-0077.mrg & 2021-022-0077.sam
19 | 2021-022-0079.mrg | 2021-022-0079.sam | 101 | 104 | 2021-022-0079.mrg & 2021-022-0079.sam
20 | 2021-022-0083.mrg | 2021-022-0083.sam | 106 | 109 | 2021-022-0083.mrg & 2021-022-0083.sam
21 | 2021-022-0086.mrg | 2021-022-0086.sam | 111 | 114 | 2021-022-0086.mrg & 2021-022-0086.sam
22 | 2021-022-0089.mrg | 2021-022-0089.sam | 116 | 119 | 2021-022-0089.mrg & 2021-022-0089.sam
23 | 2021-022-0094.mrg | 2021-022-0094.sam | 121 | 124 | 2021-022-0094.mrg & 2021-022-0094.sam
24 | 2021-022-0098.mrg | 2021-022-0098.sam | 126 | 129 | 2021-022-0098.mrg & 2021-022-0098.sam
25 | 2021-022-0101.mrg | 2021-022-0101.sam | 131 | 134 | 2021-022-0101.mrg & 2021-022-0101.sam
26 | 2021-022-0102.mrg | 2021-022-0102.sam | 136 | 139 | 2021-022-0102.mrg & 2021-022-0102.sam
27 | 2021-022-0109.mrg | 2021-022-0109.sam | 141 | 144 | 2021-022-0109.mrg & 2021-022-0109.sam
28 | 2021-022-0113.mrg | 2021-022-0113.sam | 146 | 149 | 2021-022-0113.mrg & 2021-022-0113.sam

## Fit Index
Index to Fit Worksheets
Fit# | Description | Versus | Number of File Pairs
1 | (Fluor_CTD - CHL_BOT) | Fluor_CTD | 28

## Fit_1
Calculation of Linear Least Squares Fit For
(Fluor_CTD - CHL_BOT)
2
Fit Equation: Diff = m * Prop + b
where: Diff =Diff (Fluor_CTD - CHL_BOT), Prop=Fluor_CTD
Coefficients |  |  |  | Error Estimates |  |  |  | Regression Line Limits
| Value | Std Err. |  | Coeff of Determination |  | 0.40802 |  | X | CALC Y
m= | -2.1301 | 0.24463 |  | Std Dev of Resid |  | 1.9981 |  | 0.21497 | 0.56342
b= | 1.0213 | 0.33079 |  | Resid Sum of Squares |  | 439.1691 |  | 5.2439 | -10.1484
# of Values Extracted = |  |  | 112
# of Values Used in Fit = |  |  | 112
File | Use | Pressure | Fluor_CTD | Fluor_CTD | Diff (Fluor_CTD - CHL_BOT) |  |  |  | Fit vs. | Fluor_CTD
Pair # | in Fit? | Average | Average | Std Dev | Measured | Fit | Resid |  | X | Y | File Pair | Pressure | CHL | FL | CHL | FL/CHL | Event #
1 | YES | 19.8634 | 3.7451 | 0.32008 | -6.5549 | -6.956 | -0.40105 |  | 3.7451 | -6.5549 | 1 | 2.7101 | 6.2 | 2.5356 | 6.2 | 0.40896 | 1
1 | YES | 10.127 | 5.2439 | 0.46956 | -20.5961 | -10.1484 | 10.4477 |  | 5.2439 | -20.5961 | 1 | 5.0566 | 17.57 | 5.1645 | 17.57 | 0.29394 | 1
1 | YES | 5.0566 | 5.1645 | 0.44888 | -12.4055 | -9.9793 | 2.4262 |  | 5.1645 | -12.4055 | 1 | 10.127 | 25.84 | 5.2439 | 25.84 | 0.20294 | 1
1 | YES | 2.7101 | 2.5356 | 0.28215 | -3.6644 | -4.3796 | -0.71513 |  | 2.5356 | -3.6644 | 1 | 19.8634 | 10.3 | 3.7451 | 10.3 | 0.3636 | 1
2 | YES | 20.0239 | 0.72836 | 0.11772 | -2.2416 | -0.53013 | 1.7115 |  | 0.72836 | -2.2416 | 2 | 2.8674 | 2.28 | 0.71518 | 2.28 | 0.31368 | 6
2 | YES | 10.1146 | 0.66361 | 0.096116 | -2.4264 | -0.39221 | 2.0342 |  | 0.66361 | -2.4264 | 2 | 5.173 | 2.76 | 0.68102 | 2.76 | 0.24675 | 6
2 | YES | 5.173 | 0.68102 | 0.070366 | -2.079 | -0.42931 | 1.6497 |  | 0.68102 | -2.079 | 2 | 10.1146 | 3.09 | 0.66361 | 3.09 | 0.21476 | 6
2 | YES | 2.8674 | 0.71518 | 0.10079 | -1.5648 | -0.50206 | 1.0628 |  | 0.71518 | -1.5648 | 2 | 20.0239 | 2.97 | 0.72836 | 2.97 | 0.24524 | 6
3 | YES | 20.306 | 0.80778 | 0.10178 | -2.0922 | -0.6993 | 1.3929 |  | 0.80778 | -2.0922 | 3 | 4.7681 | 5.42 | 1.3777 | 5.42 | 0.25418 | 9
3 | YES | 10.947 | 0.83529 | 0.11067 | -2.2147 | -0.7579 | 1.4568 |  | 0.83529 | -2.2147 | 3 | 4.7681 | 5.75 | 1.3777 | 5.75 | 0.23959 | 9
3 | YES | 4.7681 | 1.3777 | 0.23569 | -4.0423 | -1.9132 | 2.1292 |  | 1.3777 | -4.0423 | 3 | 10.947 | 3.05 | 0.83529 | 3.05 | 0.27387 | 9
3 | YES | 4.7681 | 1.3777 | 0.23569 | -4.3723 | -1.9132 | 2.4592 |  | 1.3777 | -4.3723 | 3 | 20.306 | 2.9 | 0.80778 | 2.9 | 0.27854 | 9
4 | YES | 19.8368 | 0.49413 | 0.064805 | -1.2259 | -0.031208 | 1.1947 |  | 0.49413 | -1.2259 | 4 | 4.3087 | 3.36 | 1.1067 | 3.36 | 0.32937 | 12
4 | YES | 9.8823 | 0.78934 | 0.090863 | -1.9807 | -0.66002 | 1.3206 |  | 0.78934 | -1.9807 | 4 | 4.4593 | 4.63 | 1.1164 | 4.63 | 0.24112 | 12
4 | YES | 4.4593 | 1.1164 | 0.15113 | -3.5136 | -1.3566 | 2.157 |  | 1.1164 | -3.5136 | 4 | 9.8823 | 2.77 | 0.78934 | 2.77 | 0.28496 | 12
4 | YES | 4.3087 | 1.1067 | 0.14858 | -2.2533 | -1.336 | 0.91735 |  | 1.1067 | -2.2533 | 4 | 19.8368 | 1.72 | 0.49413 | 1.72 | 0.28728 | 12
5 | YES | 20.0141 | 0.70778 | 0.085704 | -2.3022 | -0.4863 | 1.8159 |  | 0.70778 | -2.3022 | 5 | 3.4536 | 3.31 | 1.2907 | 3.31 | 0.38994 | 16
5 | YES | 10.0074 | 1.4386 | 0.19737 | -3.7714 | -2.043 | 1.7283 |  | 1.4386 | -3.7714 | 5 | 4.3059 | 3.67 | 1.3423 | 3.67 | 0.36576 | 16
5 | YES | 4.3059 | 1.3423 | 0.25196 | -2.3277 | -1.8379 | 0.48972 |  | 1.3423 | -2.3277 | 5 | 10.0074 | 5.21 | 1.4386 | 5.21 | 0.27613 | 16
5 | YES | 3.4536 | 1.2907 | 0.27222 | -2.0193 | -1.7279 | 0.29135 |  | 1.2907 | -2.0193 | 5 | 20.0141 | 3.01 | 0.70778 | 3.01 | 0.23514 | 16
6 | YES | 20.1585 | 0.97347 | 0.17969 | -2.9365 | -1.0522 | 1.8843 |  | 0.97347 | -2.9365 | 6 | 3.9238 | 4.04 | 1.0672 | 4.04 | 0.26415 | 21
6 | YES | 10.2487 | 0.95663 | 0.15886 | -3.2234 | -1.0164 | 2.207 |  | 0.95663 | -3.2234 | 6 | 4.2146 | 4.13 | 1.0574 | 4.13 | 0.25604 | 21
6 | YES | 4.2146 | 1.0574 | 0.13629 | -3.0726 | -1.2311 | 1.8415 |  | 1.0574 | -3.0726 | 6 | 10.2487 | 4.18 | 0.95663 | 4.18 | 0.22886 | 21
6 | YES | 3.9238 | 1.0672 | 0.13512 | -2.9729 | -1.2518 | 1.7211 |  | 1.0672 | -2.9729 | 6 | 20.1585 | 3.91 | 0.97347 | 3.91 | 0.24897 | 21
7 | YES | 19.8133 | 0.70979 | 0.097119 | -2.0002 | -0.49057 | 1.5096 |  | 0.70979 | -2.0002 | 7 | 4.1737 | 3.2 | 0.91837 | 3.2 | 0.28699 | 26
7 | YES | 9.995 | 0.90034 | 0.1122 | -2.2797 | -0.89645 | 1.3832 |  | 0.90034 | -2.2797 | 7 | 4.1737 | 3.41 | 0.91837 | 3.41 | 0.26932 | 26
7 | YES | 4.1737 | 0.91837 | 0.14434 | -2.2816 | -0.93486 | 1.3468 |  | 0.91837 | -2.2816 | 7 | 9.995 | 3.18 | 0.90034 | 3.18 | 0.28312 | 26
7 | YES | 4.1737 | 0.91837 | 0.14434 | -2.4916 | -0.93486 | 1.5568 |  | 0.91837 | -2.4916 | 7 | 19.8133 | 2.71 | 0.70979 | 2.71 | 0.26191 | 26
8 | YES | 20.0221 | 0.64068 | 0.10839 | -1.6293 | -0.34337 | 1.286 |  | 0.64068 | -1.6293 | 8 | 4.3201 | 2.82 | 0.7845 | 2.82 | 0.27819 | 31
8 | YES | 9.9134 | 0.73533 | 0.1055 | -1.8447 | -0.54498 | 1.2997 |  | 0.73533 | -1.8447 | 8 | 4.3201 | 2.73 | 0.7845 | 2.73 | 0.28736 | 31
8 | YES | 4.3201 | 0.7845 | 0.10931 | -2.0355 | -0.64971 | 1.3858 |  | 0.7845 | -2.0355 | 8 | 9.9134 | 2.58 | 0.73533 | 2.58 | 0.28501 | 31
8 | YES | 4.3201 | 0.7845 | 0.10931 | -1.9455 | -0.64971 | 1.2958 |  | 0.7845 | -1.9455 | 8 | 20.0221 | 2.27 | 0.64068 | 2.27 | 0.28224 | 31
9 | YES | 20.3537 | 0.58738 | 0.072682 | -1.7026 | -0.22983 | 1.4728 |  | 0.58738 | -1.7026 | 9 | 4.344 | 2.6 | 0.65087 | 2.6 | 0.25033 | 34
9 | YES | 10.2732 | 0.63231 | 0.087638 | -1.8477 | -0.32554 | 1.5221 |  | 0.63231 | -1.8477 | 9 | 4.384 | 2.68 | 0.65142 | 2.68 | 0.24307 | 34
9 | YES | 4.384 | 0.65142 | 0.10554 | -2.0286 | -0.36625 | 1.6623 |  | 0.65142 | -2.0286 | 9 | 10.2732 | 2.48 | 0.63231 | 2.48 | 0.25496 | 34
9 | YES | 4.344 | 0.65087 | 0.10625 | -1.9491 | -0.36507 | 1.5841 |  | 0.65087 | -1.9491 | 9 | 20.3537 | 2.29 | 0.58738 | 2.29 | 0.2565 | 34
10 | YES | 19.888 | 0.53528 | 0.080897 | -1.9347 | -0.11887 | 1.8159 |  | 0.53528 | -1.9347 | 10 | 3.0036 | 2.76 | 0.6111 | 2.76 | 0.22141 | 36
10 | YES | 9.8866 | 0.63814 | 0.10014 | -1.7019 | -0.33795 | 1.3639 |  | 0.63814 | -1.7019 | 10 | 5.3187 | 2.94 | 0.67721 | 2.94 | 0.23034 | 36
10 | YES | 5.3187 | 0.67721 | 0.096957 | -2.2628 | -0.42118 | 1.8416 |  | 0.67721 | -2.2628 | 10 | 9.8866 | 2.34 | 0.63814 | 2.34 | 0.27271 | 36
10 | YES | 3.0036 | 0.6111 | 0.11075 | -2.1489 | -0.28036 | 1.8685 |  | 0.6111 | -2.1489 | 10 | 19.888 | 2.47 | 0.53528 | 2.47 | 0.21671 | 36
11 | YES | 20.1015 | 0.41458 | 0.053108 | -0.35541 | 0.13823 | 0.49364 |  | 0.41458 | -0.35541 | 11 | 2.7301 | 0.86 | 0.47379 | 0.86 | 0.55092 | 42
11 | YES | 9.9112 | 0.46174 | 0.061396 | -0.36826 | 0.037784 | 0.40605 |  | 0.46174 | -0.36826 | 11 | 5.226 | 0.86 | 0.47056 | 0.86 | 0.54717 | 42
11 | YES | 5.226 | 0.47056 | 0.051606 | -0.38944 | 0.018987 | 0.40842 |  | 0.47056 | -0.38944 | 11 | 9.9112 | 0.83 | 0.46174 | 0.83 | 0.55631 | 42
11 | YES | 2.7301 | 0.47379 | 0.046917 | -0.38621 | 0.012109 | 0.39832 |  | 0.47379 | -0.38621 | 11 | 20.1015 | 0.77 | 0.41458 | 0.77 | 0.53842 | 42
12 | YES | 19.7916 | 0.83864 | 0.042497 | -0.37136 | -0.76503 | -0.39367 |  | 0.83864 | -0.37136 | 12 | 3.8131 | 1.28 | 1.1115 | 1.28 | 0.86832 | 52
12 | YES | 10.1872 | 1.1084 | 0.01024 | -0.25159 | -1.3397 | -1.0881 |  | 1.1084 | -0.25159 | 12 | 3.9606 | 1.26 | 1.1115 | 1.26 | 0.88213 | 52
12 | YES | 3.9606 | 1.1115 | 0.012349 | -0.14852 | -1.3462 | -1.1977 |  | 1.1115 | -0.14852 | 12 | 10.1872 | 1.36 | 1.1084 | 1.36 | 0.81501 | 52
12 | YES | 3.8131 | 1.1115 | 0.012008 | -0.16855 | -1.3461 | -1.1776 |  | 1.1115 | -0.16855 | 12 | 19.7916 | 1.21 | 0.83864 | 1.21 | 0.69309 | 52
13 | YES | 20.2578 | 0.21497 | 0.0091305 | 0.034967 | 0.56342 | 0.52846 |  | 0.21497 | 0.034967 | 13 | 2.7578 | 1.08 | 0.89756 | 1.08 | 0.83107 | 56
13 | YES | 10.022 | 1.1315 | 0.0079088 | 0.08154 | -1.3889 | -1.4705 |  | 1.1315 | 0.08154 | 13 | 4.9608 | 1.18 | 1.2228 | 1.18 | 1.0363 | 56
13 | YES | 4.9608 | 1.2228 | 0.0087046 | 0.042851 | -1.5834 | -1.6263 |  | 1.2228 | 0.042851 | 13 | 10.022 | 1.05 | 1.1315 | 1.05 | 1.0777 | 56
13 | YES | 2.7578 | 0.89756 | 0.0090722 | -0.18244 | -0.89053 | -0.70809 |  | 0.89756 | -0.18244 | 13 | 20.2578 | 0.18 | 0.21497 | 0.18 | 1.1943 | 56
14 | YES | 19.5851 | 0.41793 | 0.0081304 | 0.19793 | 0.13109 | -0.066843 |  | 0.41793 | 0.19793 | 14 | 2.7859 | 1.36 | 1.0579 | 1.36 | 0.7779 | 63
14 | YES | 9.9227 | 0.74056 | 0.0068591 | 0.14056 | -0.55613 | -0.69669 |  | 0.74056 | 0.14056 | 14 | 5.4098 | 0.95 | 0.92905 | 0.95 | 0.97794 | 63
14 | YES | 5.4098 | 0.92905 | 0.0067158 | -0.020954 | -0.9576 | -0.93665 |  | 0.92905 | -0.020954 | 14 | 9.9227 | 0.6 | 0.74056 | 0.6 | 1.2343 | 63
14 | YES | 2.7859 | 1.0579 | 0.018921 | -0.30206 | -1.2322 | -0.93009 |  | 1.0579 | -0.30206 | 14 | 19.5851 | 0.22 | 0.41793 | 0.22 | 1.8997 | 63
15 | YES | 20.052 | 0.41846 | 0.0089429 | 0.078465 | 0.12996 | 0.051496 |  | 0.41846 | 0.078465 | 15 | 3.646 | 1.32 | 0.89228 | 1.32 | 0.67597 | 67
15 | YES | 9.8723 | 1.2795 | 0.011871 | 0.24948 | -1.704 | -1.9535 |  | 1.2795 | 0.24948 | 15 | 4.2833 | 1.62 | 0.9667 | 1.62 | 0.59673 | 67
15 | YES | 4.2833 | 0.9667 | 0.10978 | -0.6533 | -1.0378 | -0.38451 |  | 0.9667 | -0.6533 | 15 | 9.8723 | 1.03 | 1.2795 | 1.03 | 1.2422 | 67
15 | YES | 3.646 | 0.89228 | 0.11763 | -0.42772 | -0.87928 | -0.45156 |  | 0.89228 | -0.42772 | 15 | 20.052 | 0.34 | 0.41846 | 0.34 | 1.2308 | 67
16 | YES | 19.9557 | 0.34736 | 0.0088551 | 0.17736 | 0.28142 | 0.10407 |  | 0.34736 | 0.17736 | 16 | 3.8234 | 1.63 | 1.0265 | 1.63 | 0.62976 | 70
16 | YES | 9.9256 | 1.5308 | 0.01957 | 0.040784 | -2.2393 | -2.2801 |  | 1.5308 | 0.040784 | 16 | 4.1543 | 2.09 | 1.0936 | 2.09 | 0.52324 | 70
16 | YES | 4.1543 | 1.0936 | 0.19954 | -0.99642 | -1.3081 | -0.31165 |  | 1.0936 | -0.99642 | 16 | 9.9256 | 1.49 | 1.5308 | 1.49 | 1.0274 | 70
16 | YES | 3.8234 | 1.0265 | 0.2077 | -0.60349 | -1.1652 | -0.56172 |  | 1.0265 | -0.60349 | 16 | 19.9557 | 0.17 | 0.34736 | 0.17 | 2.0433 | 70
17 | YES | 20.0679 | 0.48613 | 0.0064849 | 0.086129 | -0.014168 | -0.1003 |  | 0.48613 | 0.086129 | 17 | 2.6588 | 2.25 | 2.5936 | 2.25 | 1.1527 | 75
17 | YES | 9.9739 | 1.0648 | 0.013917 | -0.025236 | -1.2467 | -1.2214 |  | 1.0648 | -0.025236 | 17 | 4.9272 | 1.68 | 1.8056 | 1.68 | 1.0747 | 75
17 | YES | 4.9272 | 1.8056 | 0.014912 | 0.12556 | -2.8246 | -2.9502 |  | 1.8056 | 0.12556 | 17 | 9.9739 | 1.09 | 1.0648 | 1.09 | 0.97685 | 75
17 | YES | 2.6588 | 2.5936 | 0.014339 | 0.34365 | -4.5033 | -4.847 |  | 2.5936 | 0.34365 | 17 | 20.0679 | 0.4 | 0.48613 | 0.4 | 1.2153 | 75
18 | YES | 19.9722 | 0.41742 | 0.0069668 | 0.11742 | 0.13218 | 0.014757 |  | 0.41742 | 0.11742 | 18 | 2.935 | 2.86 | 2.3801 | 2.86 | 0.8322 | 77
18 | YES | 10.2914 | 2.3015 | 0.012289 | 0.52154 | -3.8811 | -4.4026 |  | 2.3015 | 0.52154 | 18 | 5.0671 | 2.4 | 2.5548 | 2.4 | 1.0645 | 77
18 | YES | 5.0671 | 2.5548 | 0.015705 | 0.15483 | -4.4206 | -4.5754 |  | 2.5548 | 0.15483 | 18 | 10.2914 | 1.78 | 2.3015 | 1.78 | 1.293 | 77
18 | YES | 2.935 | 2.3801 | 0.012814 | -0.4799 | -4.0484 | -3.5685 |  | 2.3801 | -0.4799 | 18 | 19.9722 | 0.3 | 0.41742 | 0.3 | 1.3914 | 77
19 | YES | 20.088 | 0.59154 | 0.0072001 | 0.12154 | -0.23869 | -0.36022 |  | 0.59154 | 0.12154 | 19 | 2.7829 | 1.3 | 1.2913 | 1.3 | 0.99329 | 79
19 | YES | 10.1061 | 1.9984 | 0.015083 | 0.40841 | -3.2354 | -3.6438 |  | 1.9984 | 0.40841 | 19 | 5.0903 | 1.64 | 1.2233 | 1.64 | 0.74591 | 79
19 | YES | 5.0903 | 1.2233 | 0.012647 | -0.41671 | -1.5844 | -1.1677 |  | 1.2233 | -0.41671 | 19 | 10.1061 | 1.59 | 1.9984 | 1.59 | 1.2569 | 79
19 | YES | 2.7829 | 1.2913 | 0.018259 | -0.0087178 | -1.7292 | -1.7205 |  | 1.2913 | -0.0087178 | 19 | 20.088 | 0.47 | 0.59154 | 0.47 | 1.2586 | 79
20 | YES | 20.2528 | 0.5403 | 0.0071334 | 0.1003 | -0.12955 | -0.22985 |  | 0.5403 | 0.1003 | 20 | 2.8151 | 1.46 | 1.5828 | 1.46 | 1.0841 | 83
20 | YES | 10.1355 | 1.5879 | 0.011546 | 0.16792 | -2.3611 | -2.529 |  | 1.5879 | 0.16792 | 20 | 5.0736 | 1.51 | 1.6636 | 1.51 | 1.1017 | 83
20 | YES | 5.0736 | 1.6636 | 0.0083371 | 0.15364 | -2.5223 | -2.676 |  | 1.6636 | 0.15364 | 20 | 10.1355 | 1.42 | 1.5879 | 1.42 | 1.1183 | 83
20 | YES | 2.8151 | 1.5828 | 0.034028 | 0.12275 | -2.35 | -2.4728 |  | 1.5828 | 0.12275 | 20 | 20.2528 | 0.44 | 0.5403 | 0.44 | 1.228 | 83
21 | YES | 20.4139 | 0.54049 | 0.0061807 | 0.17048 | -0.12995 | -0.30044 |  | 0.54049 | 0.17048 | 21 | 4.099 | 1.26 | 1.5545 | 1.26 | 1.2337 | 86
21 | YES | 9.9808 | 1.0284 | 0.01452 | 0.098361 | -1.1691 | -1.2675 |  | 1.0284 | 0.098361 | 21 | 4.1036 | 1.18 | 1.5546 | 1.18 | 1.3174 | 86
21 | YES | 4.1036 | 1.5546 | 0.025686 | 0.37459 | -2.29 | -2.6646 |  | 1.5546 | 0.37459 | 21 | 9.9808 | 0.93 | 1.0284 | 0.93 | 1.1058 | 86
21 | YES | 4.099 | 1.5545 | 0.025699 | 0.29447 | -2.2898 | -2.5843 |  | 1.5545 | 0.29447 | 21 | 20.4139 | 0.37 | 0.54049 | 0.37 | 1.4608 | 86
22 | YES | 20.2127 | 0.45275 | 0.0034698 | 0.10275 | 0.056938 | -0.045809 |  | 0.45275 | 0.10275 | 22 | 4.1455 | 1.02 | 0.95514 | 1.02 | 0.93641 | 89
22 | YES | 10.0667 | 0.92889 | 0.01413 | -0.011108 | -0.95728 | -0.94617 |  | 0.92889 | -0.011108 | 22 | 4.1455 | 1 | 0.95514 | 1 | 0.95514 | 89
22 | YES | 4.1455 | 0.95514 | 0.027833 | -0.064861 | -1.0132 | -0.94832 |  | 0.95514 | -0.064861 | 22 | 10.0667 | 0.94 | 0.92889 | 0.94 | 0.98818 | 89
22 | YES | 4.1455 | 0.95514 | 0.027833 | -0.044861 | -1.0132 | -0.96832 |  | 0.95514 | -0.044861 | 22 | 20.2127 | 0.35 | 0.45275 | 0.35 | 1.2936 | 89
23 | YES | 20.2612 | 0.60105 | 0.0063539 | 0.10105 | -0.25896 | -0.36001 |  | 0.60105 | 0.10105 | 23 | 3.9977 | 1.66 | 1.438 | 1.66 | 0.86627 | 94
23 | YES | 10.1419 | 1.4444 | 0.010743 | -0.26563 | -2.0553 | -1.7896 |  | 1.4444 | -0.26563 | 23 | 3.9977 | 1.74 | 1.438 | 1.74 | 0.82644 | 94
23 | YES | 3.9977 | 1.438 | 0.071823 | -0.30199 | -2.0417 | -1.7397 |  | 1.438 | -0.30199 | 23 | 10.1419 | 1.71 | 1.4444 | 1.71 | 0.84466 | 94
23 | YES | 3.9977 | 1.438 | 0.071823 | -0.22199 | -2.0417 | -1.8197 |  | 1.438 | -0.22199 | 23 | 20.2612 | 0.5 | 0.60105 | 0.5 | 1.2021 | 94
24 | YES | 20.1592 | 0.84537 | 0.027539 | -0.26463 | -0.77937 | -0.51474 |  | 0.84537 | -0.26463 | 24 | 4.6341 | 1.06 | 0.86697 | 1.06 | 0.8179 | 98
24 | YES | 9.8153 | 0.91891 | 0.01423 | -0.11109 | -0.93601 | -0.82492 |  | 0.91891 | -0.11109 | 24 | 4.6341 | 1.04 | 0.86697 | 1.04 | 0.83363 | 98
24 | YES | 4.6341 | 0.86697 | 0.016239 | -0.19303 | -0.82538 | -0.63235 |  | 0.86697 | -0.19303 | 24 | 9.8153 | 1.03 | 0.91891 | 1.03 | 0.89214 | 98
24 | YES | 4.6341 | 0.86697 | 0.016239 | -0.17303 | -0.82538 | -0.65235 |  | 0.86697 | -0.17303 | 24 | 20.1592 | 1.11 | 0.84537 | 1.11 | 0.76159 | 98
25 | YES | 19.9461 | 1.1766 | 0.030185 | -0.16337 | -1.485 | -1.3216 |  | 1.1766 | -0.16337 | 25 | 4.3978 | 1.47 | 1.2861 | 1.47 | 0.87492 | 101
25 | YES | 9.9278 | 1.3364 | 0.029998 | -0.14361 | -1.8253 | -1.6817 |  | 1.3364 | -0.14361 | 25 | 4.3978 | 1.58 | 1.2861 | 1.58 | 0.81401 | 101
25 | YES | 4.3978 | 1.2861 | 0.036674 | -0.29386 | -1.7182 | -1.4243 |  | 1.2861 | -0.29386 | 25 | 9.9278 | 1.48 | 1.3364 | 1.48 | 0.90296 | 101
25 | YES | 4.3978 | 1.2861 | 0.036674 | -0.18387 | -1.7182 | -1.5343 |  | 1.2861 | -0.18387 | 25 | 19.9461 | 1.34 | 1.1766 | 1.34 | 0.87808 | 101
26 | YES | 21.0979 | 0.41787 | 0.0083411 | -0.032133 | 0.13123 | 0.16337 |  | 0.41787 | -0.032133 | 26 | 4.5017 | 0.5 | 0.4836 | 0.5 | 0.9672 | 102
26 | YES | 10.0836 | 0.48094 | 0.0067148 | -0.029058 | -0.0031189 | 0.025939 |  | 0.48094 | -0.029058 | 26 | 4.5017 | 0.48 | 0.4836 | 0.48 | 1.0075 | 102
26 | YES | 4.5017 | 0.4836 | 0.0084006 | -0.016403 | -0.0087764 | 0.0076261 |  | 0.4836 | -0.016403 | 26 | 10.0836 | 0.51 | 0.48094 | 0.51 | 0.94302 | 102
26 | YES | 4.5017 | 0.4836 | 0.0084006 | 0.0035975 | -0.0087764 | -0.012374 |  | 0.4836 | 0.0035975 | 26 | 21.0979 | 0.45 | 0.41787 | 0.45 | 0.92859 | 102
27 | YES | 20.279 | 0.80906 | 0.018 | 0.069058 | -0.70202 | -0.77108 |  | 0.80906 | 0.069058 | 27 | 4.3535 | 1.26 | 1.1834 | 1.26 | 0.9392 | 109
27 | YES | 10.2499 | 1.0538 | 0.0078358 | 0.10382 | -1.2234 | -1.3272 |  | 1.0538 | 0.10382 | 27 | 4.3535 | 1.3 | 1.1834 | 1.3 | 0.9103 | 109
27 | YES | 4.3535 | 1.1834 | 0.046174 | -0.076608 | -1.4994 | -1.4228 |  | 1.1834 | -0.076608 | 27 | 10.2499 | 0.95 | 1.0538 | 0.95 | 1.1093 | 109
27 | YES | 4.3535 | 1.1834 | 0.046174 | -0.11661 | -1.4994 | -1.3828 |  | 1.1834 | -0.11661 | 27 | 20.279 | 0.74 | 0.80906 | 0.74 | 1.0933 | 109
28 | YES | 20.3874 | 1.0538 | 0.17883 | -2.9962 | -1.2234 | 1.7728 |  | 1.0538 | -2.9962 | 28 | 2.9426 | 7.29 | 1.1872 | 7.29 | 0.16285 | 113
28 | YES | 10.1354 | 1.3199 | 0.2738 | -3.7101 | -1.7902 | 1.9198 |  | 1.3199 | -3.7101 | 28 | 4.9215 | 6.66 | 1.3902 | 6.66 | 0.20874 | 113
28 | YES | 4.9215 | 1.3902 | 0.24427 | -5.2698 | -1.9399 | 3.3299 |  | 1.3902 | -5.2698 | 28 | 10.1354 | 5.03 | 1.3199 | 5.03 | 0.26241 | 113
28 | YES | 2.9426 | 1.1872 | 0.18119 | -6.1028 | -1.5075 | 4.5953 |  | 1.1872 | -6.1028 | 28 | 20.3874 | 4.05 | 1.0538 | 4.05 | 0.2602 | 113
[11 empty] | File Pair | Pressure | CHL | FL | CHL | FL/CHL | Event #
[10 empty] | Average JdF, SGI |  |  | 4.3882 | 1.1898 | 4.3882 | 0.2731
[10 empty] | Average SoG |  |  | 1.1219 | 1.0561 | 1.1219 | 0.99914
[5 empty] | excludes Satellite Channel & Saanich Inlet |  |  |  | Juan de Fuca, S. Gulf Is. |  | Min |  | 1.72 | 0.49413
[11 empty] | Max |  | 5.75 | 1.4386
[9 empty] | Strait of Georgia |  | min |  | 0.17 | 0.21497
[11 empty] | max |  | 2.86 | 2.5936
YES
YES
YES
YES
YES
YES
YES
YES
YES
YES
YES
YES
YES
YES
YES
YES
YES
YES
YES
YES
YES
YES
YES
YES
YES
YES
YES
YES
YES
YES
YES
YES
YES
YES
YES
YES
YES
YES
YES
YES
YES
YES
YES
YES
YES
YES
YES
YES
YES
YES
YES
YES
YES
YES
YES
YES
YES
YES
YES
YES
YES
YES
YES
YES
YES
YES
YES
YES
YES
YES
YES
YES
YES
YES
YES
YES
YES
YES
YES
YES
YES
YES
YES
YES
YES
YES
YES
YES
YES
YES
YES
YES
YES
YES
YES
YES
YES
YES
YES
YES
YES
YES
YES
YES
YES
YES
YES
YES
YES
YES
YES
YES
FIT vs. Pressure
FIT vs. Fluor_CTD
FIT vs. File Pair #
MAKE/UPDATE CHART
CREATE CAL CTRL
INCLUDE/EXCLUDE