## Main
# Channels= | 3 |  |  |  | COMPARE Version 3.6.1 | Run at 2022/02/04 15:07:46 | Compare Excel Add-in Version 2.2
| Primary | Secondary |  | Comparison Name
Ref | Pressure | Pressure |  | Pressure - Pressure
Comp 1 | Sal_Bot | Sal0 |  | Sal0 - Sal_Bot
Comp 2 | Sal_Bot | Sal1 |  | Sal1 - Sal_Bot
Average Size: | 1
|  |  | Primary | Secondary | Secondary |  | Primary | Secondary | Secondary |  | Primary | Secondary | Secondary
Primary | Secondary | Secondary | Pressure | Pressure | Pressure | (S-P) | Sal_Bot | Sal0 | Sal0 | (S-P) | Sal_Bot | Sal1 | Sal1 | (S-P)
File Name | File Name | Count | Value | Avg | Std Dev | Diff | Value | Avg | Std Dev | Diff | Value | Avg | Std Dev | Diff
2021-022-0006.mrg | 2021-022-0006.sam | 241 | 200.156 | 200.156 | 0.031018 | 0.00022888 | 32.1286 | 32.1251 | 0.001129 | -0.0035438 | 32.1286 | 32.1297 | 0.0009577 | 0.0011177
2021-022-0009.mrg | 2021-022-0009.sam | 241 | 249.757 | 249.757 | 0.28017 | 0.00039673 | 33.9201 | 33.9142 | 0.0002253 | -0.0058518 | 33.9201 | 33.9191 | 0.00024126 | -0.0009613
2021-022-0012.mrg | 2021-022-0012.sam | 241 | 200.379 | 200.379 | 0.085974 | -4.5776e-05 | 33.9003 | 33.8955 | 0.00026506 | -0.0047875 | 33.9003 | 33.9004 | 0.00025118 | 8.0109e-05
2021-022-0016.mrg | 2021-022-0016.sam | 241 | 175.993 | 175.993 | 0.097075 | 0.00012207 | 33.8713 | 33.8677 | 0.00023079 | -0.0035515 | 33.8713 | 33.8725 | 0.0024547 | 0.0011673
2021-022-0021.mrg | 2021-022-0021.sam | 241 | 150.303 | 150.303 | 0.11291 | 4.5776e-05 | 33.8377 | 33.8335 | 0.00021951 | -0.0042496 | 33.8377 | 33.8382 | 0.00024075 | 0.00054169
2021-022-0026.mrg | 2021-022-0026.sam | 241 | 100.466 | 100.466 | 0.037425 | -0.00019836 | 33.1427 | 33.1362 | 0.00057867 | -0.0064812 | 33.1427 | 33.1408 | 0.00049396 | -0.0019455
2021-022-0031.mrg | 2021-022-0031.sam | 241 | 99.421 | 99.4207 | 0.091183 | -0.00029755 | 32.4334 | 32.4208 | 0.0098348 | -0.012592 | 32.4334 | 32.4246 | 0.010678 | -0.008812
2021-022-0036.mrg | 2021-022-0036.sam | 241 | 125.01 | 125.01 | 0.03355 | -2.2888e-05 | 32.7615 | 32.7515 | 0.0037617 | -0.0099754 | 32.7615 | 32.7566 | 0.002456 | -0.0049095
2021-022-0042.mrg | 2021-022-0042.sam | 241 | 199.474 | 199.474 | 0.037105 | -0.00030518 | 31.7163 | 31.7176 | 0.0019091 | 0.0013008 | 31.7163 | 31.7222 | 0.0019544 | 0.0059223
2021-022-0052.mrg | 2021-022-0052.sam | 241 | 149.441 | 149.441 | 0.031236 | 0.00041199 | 30.9838 | 30.9799 | 0.00023704 | -0.0039062 | 30.9838 | 30.9844 | 0.00030652 | 0.00063896
2021-022-0056.mrg | 2021-022-0056.sam | 241 | 300.495 | 300.495 | 0.02594 | 0.00021362 | 31.3977 | 31.3936 | 0.00047235 | -0.0040722 | 31.3977 | 31.3979 | 0.00036667 | 0.00023842
2021-022-0063.mrg | 2021-022-0063.sam | 241 | 299.717 | 299.717 | 0.028823 | -0.00021362 | 31.3683 | 31.3577 | 0.00021175 | -0.010614 | 31.3683 | 31.3618 | 0.00020869 | -0.0065403
2021-022-0070.mrg | 2021-022-0070.sam | 241 | 300.254 | 300.254 | 0.029429 | -0.00048828 | 31.3041 | 31.2984 | 0.00047451 | -0.0056629 | 31.3041 | 31.3026 | 0.00031286 | -0.0015125
2021-022-0077.mrg | 2021-022-0077.sam | 241 | 249.902 | 249.902 | 0.027528 | 0.00028992 | 31.1819 | 31.1567 | 0.00036203 | -0.025219 | 31.1819 | 31.1609 | 0.00035654 | -0.021004
2021-022-0083.mrg | 2021-022-0083.sam | 241 | 300.26 | 300.26 | 0.026806 | 0.00033569 | 31.2565 | 31.2453 | 0.00035847 | -0.011166 | 31.2565 | 31.2495 | 0.00056451 | -0.0070209
2021-022-0086.mrg | 2021-022-0086.sam | 241 | 175.263 | 175.263 | 0.038455 | -0.00035095 | 31.008 | 31.0005 | 0.00019241 | -0.0075397 | 31.008 | 31.0046 | 0.00021353 | -0.0033665
2021-022-0089.mrg | 2021-022-0089.sam | 241 | 149.923 | 149.923 | 0.034816 | -0.00048828 | 30.9779 | 30.9593 | 0.0030129 | -0.018635 | 30.9779 | 30.9631 | 0.0028968 | -0.014824
2021-022-0098.mrg | 2021-022-0098.sam | 241 | 300.352 | 300.352 | 0.18588 | 0.00042725 | 30.8919 | 30.8878 | 0.0012861 | -0.004055 | 30.8919 | 30.892 | 0.00019405 | 5.3406e-05
2021-022-0102.mrg | 2021-022-0102.sam | 241 | 122.589 | 122.589 | 0.22947 | -0.00022125 | 30.8322 | 30.8259 | 0.0011584 | -0.0063381 | 30.8322 | 30.83 | 0.00114 | -0.0022049
Create Fit Sheet
Plot
Plot
Plot

## File List
Number of Files= |  | 20
Pair # | Primary File | Secondary File | First Row in Main | Last Row in Main | Comparison
1 | 2021-022-0006.mrg | 2021-022-0006.sam | 12 | 12 | 2021-022-0006.mrg & 2021-022-0006.sam
2 | 2021-022-0009.mrg | 2021-022-0009.sam | 14 | 14 | 2021-022-0009.mrg & 2021-022-0009.sam
3 | 2021-022-0012.mrg | 2021-022-0012.sam | 16 | 16 | 2021-022-0012.mrg & 2021-022-0012.sam
4 | 2021-022-0016.mrg | 2021-022-0016.sam | 18 | 18 | 2021-022-0016.mrg & 2021-022-0016.sam
5 | 2021-022-0021.mrg | 2021-022-0021.sam | 20 | 20 | 2021-022-0021.mrg & 2021-022-0021.sam
6 | 2021-022-0026.mrg | 2021-022-0026.sam | 22 | 22 | 2021-022-0026.mrg & 2021-022-0026.sam
7 | 2021-022-0031.mrg | 2021-022-0031.sam | 24 | 24 | 2021-022-0031.mrg & 2021-022-0031.sam
8 | 2021-022-0036.mrg | 2021-022-0036.sam | 26 | 26 | 2021-022-0036.mrg & 2021-022-0036.sam
9 | 2021-022-0042.mrg | 2021-022-0042.sam | 28 | 28 | 2021-022-0042.mrg & 2021-022-0042.sam
10 | 2021-022-0052.mrg | 2021-022-0052.sam | 30 | 30 | 2021-022-0052.mrg & 2021-022-0052.sam
11 | 2021-022-0056.mrg | 2021-022-0056.sam | 32 | 32 | 2021-022-0056.mrg & 2021-022-0056.sam
12 | 2021-022-0063.mrg | 2021-022-0063.sam | 34 | 34 | 2021-022-0063.mrg & 2021-022-0063.sam
13 | 2021-022-0070.mrg | 2021-022-0070.sam | 36 | 36 | 2021-022-0070.mrg & 2021-022-0070.sam
14 | 2021-022-0077.mrg | 2021-022-0077.sam | 38 | 38 | 2021-022-0077.mrg & 2021-022-0077.sam
15 | 2021-022-0083.mrg | 2021-022-0083.sam | 40 | 40 | 2021-022-0083.mrg & 2021-022-0083.sam
16 | 2021-022-0086.mrg | 2021-022-0086.sam | 42 | 42 | 2021-022-0086.mrg & 2021-022-0086.sam
17 | 2021-022-0089.mrg | 2021-022-0089.sam | 44 | 44 | 2021-022-0089.mrg & 2021-022-0089.sam
18 |  |  | 46 | 45 | &
19 | 2021-022-0098.mrg | 2021-022-0098.sam | 47 | 47 | 2021-022-0098.mrg & 2021-022-0098.sam
20 | 2021-022-0102.mrg | 2021-022-0102.sam | 49 | 49 | 2021-022-0102.mrg & 2021-022-0102.sam

## Fit Index
Index to Fit Worksheets
Fit# | Description | Versus | Number of File Pairs
1 | (Sal0 - Sal_Bot) | Pressure | 19
2 | (Sal1 - Sal_Bot) | Pressure | 19
3 | (Sal0 - Sal_Bot) | File Pair # | 19
4 | (Sal1 - Sal_Bot) | File Pair # | 19

## Fit_1
Calculation of Linear Least Squares Fit For
(Sal0 - Sal_Bot)
1
Fit Equation: Diff = m * Prop + b
where: Diff =Diff (Sal0 - Sal_Bot), Prop=Pressure
Coefficients |  |  |  | Error Estimates |  |  |  | Regression Line Limits
| Value | Std Err. |  | Coeff of Determination |  | 0.07443 |  | X | CALC Y
m= | 4.0796e-06 | 6.4337e-06 |  | Std Dev of Resid |  | 0.0011208 |  | 122.589 | -0.0053641
b= | -0.0058642 | 0.0015744 |  | Resid Sum of Squares |  | 6.2813e-06 |  | 300.495 | -0.0046383
# of Values Extracted = |  |  | 19
# of Values Used in Fit = |  |  | 7
File | Use | Pressure | Sal0 | Sal0 | Diff (Sal0 - Sal_Bot) |  |  |  | Fit vs. | Pressure
Pair # | in Fit? | Average | Average | Std Dev | Measured | Fit | Resid |  | X | Y
1 | NO | 200.156 | 32.1251 | 0.001129 | -0.0035438 | -0.0050477 | -0.0015038 |  | 249.757 | -0.0058518
2 | YES | 249.757 | 33.9142 | 0.0002253 | -0.0058518 | -0.0048453 | 0.0010064 |  | 200.379 | -0.0047875
3 | YES | 200.379 | 33.8955 | 0.00026506 | -0.0047875 | -0.0050468 | -0.0002593 |  | 175.993 | -0.0035515
4 | YES | 175.993 | 33.8677 | 0.00023079 | -0.0035515 | -0.0051462 | -0.0015948 |  | 300.495 | -0.0040722
5 | NO | 150.303 | 33.8335 | 0.00021951 | -0.0042496 | -0.005251 | -0.0010015 |  | 300.254 | -0.0056629
6 | NO | 100.466 | 33.1362 | 0.00057867 | -0.0064812 | -0.0054544 | 0.0010268 |  | 300.352 | -0.004055 | avg | stdev
7 | NO | 99.4207 | 32.4208 | 0.0098348 | -0.012592 | -0.0054586 | 0.0071337 |  | 122.589 | -0.0063381 | -0.0049027 | 0.0010635
8 | NO | 125.01 | 32.7515 | 0.0037617 | -0.0099754 | -0.0053542 | 0.0046212
9 | NO | 199.474 | 31.7176 | 0.0019091 | 0.0013008 | -0.0050504 | -0.0063513
10 | NO | 149.441 | 30.9799 | 0.00023704 | -0.0039062 | -0.0052546 | -0.0013483
11 | YES | 300.495 | 31.3936 | 0.00047235 | -0.0040722 | -0.0046383 | -0.00056613
12 | NO | 299.717 | 31.3577 | 0.00021175 | -0.010614 | -0.0046415 | 0.0059729
13 | YES | 300.254 | 31.2984 | 0.00047451 | -0.0056629 | -0.0046393 | 0.0010236
14 | NO | 249.902 | 31.1567 | 0.00036203 | -0.025219 | -0.0048447 | 0.020374
15 | NO | 300.26 | 31.2453 | 0.00035847 | -0.011166 | -0.0046393 | 0.0065263
16 | NO | 175.263 | 31.0005 | 0.00019241 | -0.0075397 | -0.0051492 | 0.0023905
17 | NO | 149.923 | 30.9593 | 0.0030129 | -0.018635 | -0.0052526 | 0.013382
19 | YES | 300.352 | 30.8878 | 0.0012861 | -0.004055 | -0.0046389 | -0.00058388
20 | YES | 122.589 | 30.8259 | 0.0011584 | -0.0063381 | -0.0053641 | 0.00097401
NO
YES
YES
YES
NO
NO
NO
NO
NO
NO
YES
NO
YES
NO
NO
NO
NO
YES
YES
FIT vs. Pressure
FIT vs. Sal0
FIT vs. File Pair #
MAKE/UPDATE CHART
CREATE CAL CTRL
INCLUDE/EXCLUDE

## Fit_2
Calculation of Linear Least Squares Fit For
(Sal1 - Sal_Bot)
1
Fit Equation: Diff = m * Prop + b
where: Diff =Diff (Sal1 - Sal_Bot), Prop=Pressure
Coefficients |  |  |  | Error Estimates |  |  |  | Regression Line Limits
| Value | Std Err. |  | Coeff of Determination |  | 0.029125 |  | X | CALC Y
m= | 2.787e-06 | 7.1962e-06 |  | Std Dev of Resid |  | 0.0012537 |  | 122.589 | -0.00076371
b= | -0.0011054 | 0.001761 |  | Resid Sum of Squares |  | 7.8583e-06 |  | 300.495 | -0.00026788
# of Values Extracted = |  |  | 19
# of Values Used in Fit = |  |  | 7
File | Use | Pressure | Sal1 | Sal1 | Diff (Sal1 - Sal_Bot) |  |  |  | Fit vs. | Pressure
Pair # | in Fit? | Average | Average | Std Dev | Measured | Fit | Resid |  | X | Y
1 | NO | 200.156 | 32.1297 | 0.0009577 | 0.0011177 | -0.00054753 | -0.0016652 |  | 249.757 | -0.0009613
2 | YES | 249.757 | 33.9191 | 0.00024126 | -0.0009613 | -0.00040929 | 0.00055201 |  | 200.379 | 8.0109e-05
3 | YES | 200.379 | 33.9004 | 0.00025118 | 8.0109e-05 | -0.00054691 | -0.00062702 |  | 175.993 | 0.0011673
4 | YES | 175.993 | 33.8725 | 0.0024547 | 0.0011673 | -0.00061487 | -0.0017822 |  | 300.495 | 0.00023842
5 | NO | 150.303 | 33.8382 | 0.00024075 | 0.00054169 | -0.00068647 | -0.0012282 |  | 300.254 | -0.0015125
6 | NO | 100.466 | 33.1408 | 0.00049396 | -0.0019455 | -0.00082537 | 0.0011201 |  | 300.352 | 5.3406e-05
7 | NO | 99.4207 | 32.4246 | 0.010678 | -0.008812 | -0.00082828 | 0.0079837 |  | 122.589 | -0.0022049 | -0.0004485 | 0.0011615
8 | NO | 125.01 | 32.7566 | 0.002456 | -0.0049095 | -0.00075696 | 0.0041526
9 | NO | 199.474 | 31.7222 | 0.0019544 | 0.0059223 | -0.00054943 | -0.0064718
10 | NO | 149.441 | 30.9844 | 0.00030652 | 0.00063896 | -0.00068887 | -0.0013278
11 | YES | 300.495 | 31.3979 | 0.00036667 | 0.00023842 | -0.00026788 | -0.0005063
12 | NO | 299.717 | 31.3618 | 0.00020869 | -0.0065403 | -0.00027005 | 0.0062702
13 | YES | 300.254 | 31.3026 | 0.00031286 | -0.0015125 | -0.00026856 | 0.001244
14 | NO | 249.902 | 31.1609 | 0.00035654 | -0.021004 | -0.00040889 | 0.020595
15 | NO | 300.26 | 31.2495 | 0.00056451 | -0.0070209 | -0.00026854 | 0.0067524
16 | NO | 175.263 | 31.0046 | 0.00021353 | -0.0033665 | -0.00061691 | 0.0027496
17 | NO | 149.923 | 30.9631 | 0.0028968 | -0.014824 | -0.00068753 | 0.014136
19 | YES | 300.352 | 30.892 | 0.00019405 | 5.3406e-05 | -0.00026828 | -0.00032169
20 | YES | 122.589 | 30.83 | 0.00114 | -0.0022049 | -0.00076371 | 0.0014412
NO
YES
YES
YES
NO
NO
NO
NO
NO
NO
YES
NO
YES
NO
NO
NO
NO
YES
YES
FIT vs. Pressure
FIT vs. Sal1
FIT vs. File Pair #
MAKE/UPDATE CHART
CREATE CAL CTRL
INCLUDE/EXCLUDE

## Fit_3
Calculation of Linear Least Squares Fit For
(Sal0 - Sal_Bot)
3
Fit Equation: Diff = m * Prop + b
where: Diff =Diff (Sal0 - Sal_Bot), Prop=File Pair #
Coefficients |  |  |  | Error Estimates |  |  |  | Regression Line Limits
| Value | Std Err. |  | Coeff of Determination |  | 0.039154 |  | X | CALC Y
m= | -2.7979e-05 | 6.1985e-05 |  | Std Dev of Resid |  | 0.001142 |  | 2 | -0.0046709
b= | -0.0046149 | 0.00076993 |  | Resid Sum of Squares |  | 6.5207e-06 |  | 20 | -0.0051745
# of Values Extracted = |  |  | 19
# of Values Used in Fit = |  |  | 7
File | Use | Pressure | Sal0 | Sal0 | Diff (Sal0 - Sal_Bot) |  |  |  | Fit vs. | File Pair # |  |  | Prim - BOT | Sec-BOT
Pair # | in Fit? | Average | Average | Std Dev | Measured | Fit | Resid |  | X | Y
1 | NO | 200.156 | 32.1251 | 0.001129 | -0.0035438 | -0.0046429 | -0.001099 |  | 2 | -0.0058518 |  | Juan de Fuca | -0.0047302 | 9.5368e-05
2 | YES | 249.757 | 33.9142 | 0.0002253 | -0.0058518 | -0.0046709 | 0.0011809 |  | 3 | -0.0047875 |  | Central basin | -0.0067832 | -0.0026048
3 | YES | 200.379 | 33.8955 | 0.00026506 | -0.0047875 | -0.0046989 | 8.8593e-05 |  | 4 | -0.0035515 |  | Central - excluding 1 | -0.0048676 | -0.00063706
4 | YES | 175.993 | 33.8677 | 0.00023079 | -0.0035515 | -0.0047268 | -0.0011754 |  | 11 | -0.0040722 |  | North - windy | -0.0063381 | -0.0022049 | shallow cast
5 | NO | 150.303 | 33.8335 | 0.00021951 | -0.0042496 | -0.0047548 | -0.00050524 |  | 13 | -0.0056629 |  | North - windy | -0.004055 | 5.3406e-05 | deeper cast
6 | NO | 100.466 | 33.1362 | 0.00057867 | -0.0064812 | -0.0047828 | 0.0016984 |  | 19 | -0.004055
7 | NO | 99.4207 | 32.4208 | 0.0098348 | -0.012592 | -0.0048108 | 0.0077815 |  | 20 | -0.0063381 | -0.0049027
8 | NO | 125.01 | 32.7515 | 0.0037617 | -0.0099754 | -0.0048388 | 0.0051367
9 | NO | 199.474 | 31.7176 | 0.0019091 | 0.0013008 | -0.0048667 | -0.0061675
10 | NO | 149.441 | 30.9799 | 0.00023704 | -0.0039062 | -0.0048947 | -0.00098846
11 | YES | 300.495 | 31.3936 | 0.00047235 | -0.0040722 | -0.0049227 | -0.0008505
12 | NO | 299.717 | 31.3577 | 0.00021175 | -0.010614 | -0.0049507 | 0.0056637
13 | YES | 300.254 | 31.2984 | 0.00047451 | -0.0056629 | -0.0049786 | 0.00068427
14 | NO | 249.902 | 31.1567 | 0.00036203 | -0.025219 | -0.0050066 | 0.020212
15 | NO | 300.26 | 31.2453 | 0.00035847 | -0.011166 | -0.0050346 | 0.006131
16 | NO | 175.263 | 31.0005 | 0.00019241 | -0.0075397 | -0.0050626 | 0.0024772
17 | NO | 149.923 | 30.9593 | 0.0030129 | -0.018635 | -0.0050906 | 0.013544
19 | YES | 300.352 | 30.8878 | 0.0012861 | -0.004055 | -0.0051465 | -0.0010915
20 | YES | 122.589 | 30.8259 | 0.0011584 | -0.0063381 | -0.0051745 | 0.0011636
NO
YES
YES
YES
NO
NO
NO
NO
NO
NO
YES
NO
YES
NO
NO
NO
NO
YES
YES
FIT vs. Pressure
FIT vs. Sal0
FIT vs. File Pair #
MAKE/UPDATE CHART
CREATE CAL CTRL
INCLUDE/EXCLUDE

## Fit_4
Calculation of Linear Least Squares Fit For
(Sal1 - Sal_Bot)
3
Fit Equation: Diff = m * Prop + b
where: Diff =Diff (Sal1 - Sal_Bot), Prop=File Pair #
Coefficients |  |  |  | Error Estimates |  |  |  | Regression Line Limits
| Value | Std Err. |  | Coeff of Determination |  | 0.22467 |  | X | CALC Y
m= | -7.3196e-05 | 6.0809e-05 |  | Std Dev of Resid |  | 0.0011203 |  | 2 | 0.00015798
b= | 0.00030437 | 0.00075532 |  | Resid Sum of Squares |  | 6.2756e-06 |  | 20 | -0.0011595
# of Values Extracted = |  |  | 19
# of Values Used in Fit = |  |  | 7
File | Use | Pressure | Sal1 | Sal1 | Diff (Sal1 - Sal_Bot) |  |  |  | Fit vs. | File Pair #
Pair # | in Fit? | Average | Average | Std Dev | Measured | Fit | Resid |  | X | Y
1 | NO | 200.156 | 32.1297 | 0.0009577 | 0.0011177 | 0.00023117 | -0.00088654 |  | 2 | -0.0009613
2 | YES | 249.757 | 33.9191 | 0.00024126 | -0.0009613 | 0.00015798 | 0.0011193 |  | 3 | 8.0109e-05
3 | YES | 200.379 | 33.9004 | 0.00025118 | 8.0109e-05 | 8.4781e-05 | 4.6729e-06 |  | 4 | 0.0011673
4 | YES | 175.993 | 33.8725 | 0.0024547 | 0.0011673 | 1.1586e-05 | -0.0011557 |  | 11 | 0.00023842
5 | NO | 150.303 | 33.8382 | 0.00024075 | 0.00054169 | -6.161e-05 | -0.0006033 |  | 13 | -0.0015125
6 | NO | 100.466 | 33.1408 | 0.00049396 | -0.0019455 | -0.00013481 | 0.0018107 |  | 19 | 5.3406e-05
7 | NO | 99.4207 | 32.4246 | 0.010678 | -0.008812 | -0.000208 | 0.0086039 |  | 20 | -0.0022049 | -0.0004485
8 | NO | 125.01 | 32.7566 | 0.002456 | -0.0049095 | -0.0002812 | 0.0046283
9 | NO | 199.474 | 31.7222 | 0.0019544 | 0.0059223 | -0.00035439 | -0.0062767
10 | NO | 149.441 | 30.9844 | 0.00030652 | 0.00063896 | -0.00042759 | -0.0010665
11 | YES | 300.495 | 31.3979 | 0.00036667 | 0.00023842 | -0.00050078 | -0.0007392
12 | NO | 299.717 | 31.3618 | 0.00020869 | -0.0065403 | -0.00057398 | 0.0059663
13 | YES | 300.254 | 31.3026 | 0.00031286 | -0.0015125 | -0.00064717 | 0.00086536
14 | NO | 249.902 | 31.1609 | 0.00035654 | -0.021004 | -0.00072037 | 0.020283
15 | NO | 300.26 | 31.2495 | 0.00056451 | -0.0070209 | -0.00079356 | 0.0062274
16 | NO | 175.263 | 31.0046 | 0.00021353 | -0.0033665 | -0.00086676 | 0.0024997
17 | NO | 149.923 | 30.9631 | 0.0028968 | -0.014824 | -0.00093996 | 0.013884
19 | YES | 300.352 | 30.892 | 0.00019405 | 5.3406e-05 | -0.0010863 | -0.0011398
20 | YES | 122.589 | 30.83 | 0.00114 | -0.0022049 | -0.0011595 | 0.0010454
NO
YES
YES
YES
NO
NO
NO
NO
NO
NO
YES
NO
YES
NO
NO
NO
NO
YES
YES
FIT vs. Pressure
FIT vs. Sal1
FIT vs. File Pair #
MAKE/UPDATE CHART
CREATE CAL CTRL
INCLUDE/EXCLUDE